## Sheet1
公告(開)號 | KindCode | 公告(開)日 | 名稱 | 申請日 | 摘要 | 申請範圍 | 專利權人 | IPC
US10357233 | B2 | 2019-07-23 | Surgical access system and related methods | 2017-02-22 | A surgical access system including a tissue distraction assembly and a tissue refraction assembly, both of which may be equipped with one or more electrodes for use in detecting the existence of (and optionally the distance and/or direction to) neural structures before, during, and after the establishment of an operative corridor to a surgical target site. | 1. A surgical access system for accessing a surgical target site in a patient, said system comprising: a retractor assembly having: a blade holder including a first arm having a distal end with a first blade connector, second arm having a distal end with a second blade connector, and a third arm having a distal end with a third blade connector, wherein the third arm includes a linear rack with grooves, wherein the third retractor blade is situated between the first arm and the second arm;a first retractor blade releasably coupled to the first blade connector of the first arm, a second retractor blade releasably coupled to the second blade connector of the second arm, and a third retractor blade releasably coupled to the third blade connector of the third arm, the first, the second, and the third retractor blades capable of simultaneous advancement over a tissue dilator to the surgical target site while in a closed position and thereafter selectively opened to create an operative corridor to the surgical target site, wherein when positioned at the surgical target site the first retractor blade is a caudal-most retractor blade, the second retractor blade is a cephalad-most retractor blade, and the third retractor blade is a posterior retractor blade;wherein the blade holder is operable to move the first retractor blade and the second retractor blade relative to one another in a first cephalad-caudal direction;wherein the blade holder includes an independent rotatable actuator associated with the third arm that is rotatably actuatable, wherein the independent rotatable actuator interacts with the grooves of the linear rack, wherein rotation of the independent rotatable actuator causes the third retractor blade to translate relative to the first and the second retractor blades in a second direction along a line that is transverse to the first cephalad-caudal direction while the first and the second retractor blades remain stationary with respect to the first cephalad-caudal direction. 2. The surgical access system of claim 1, wherein when the first retractor blade and the second retractor blade move relative to one another in a cranial-caudal direction, wherein the distal end of the first arm moves caudally away from the distal end of the third arm and the distal end of the second arm moves cephaladly away from the distal end of a third retractor blade. 3. The surgical access system of claim 2, wherein the first arm and the second arm are pivoted away from the third arm. 4. The surgical access system of claim 3, wherein a proximal end of the first arm includes a first proximal connector that releasably couples to a removable first handle extension and wherein a proximal end of the second arm includes a second proximal connector the releasably couples to a removable second handle extender. 5. The surgical access system of claim 3, wherein the first arm includes a proximal end and a pivot portion between the proximal end and the distal end, the piv... | NuVasive, Inc. | A61B001/32 A61B005/00 A61B005/0492 A61B001/06 A61B005/0488 A61B017/02 A61B090/00 A61B005/05 A61B005/11 A61N001/05 A61N001/08 A61B017/00
US10349836 | B2 | 2019-07-16 | Optoacoustic probe with multi-layer coating | 2017-01-31 | Disclosed is an optoacoustic probe with a coated transducer assembly. The probe includes a transducer assembly with a multi-layer coating on the active end thereof. The multi-layer coating includes a layer of parylene and at least two layers of metal. In an embodiment, the multi-layer coating includes a layer of nickel, at least one layer of parylene, and a layer of gold. | 1. An optoacoustic probe with a coated transducer assembly, the probe comprising: a transducer assembly having an active end, the transducer assembly comprising a plurality of transducer elements in close proximity to, or in contact with, an acoustic lens at the active end of the transducer assembly;a multi-layer coating on the acoustic lens, the multi-layer coating comprising a layer of parylene, and at least two layers of metal, wherein the layer of parylene is in contact with the acoustic lens, a first of the two layers of metal is in contact with the layer of parylene, and a second of the two layers of metal is in contact with the first layer of metal; anda housing having a distal end and housing the transducer assembly and a plurality of other components, at least one of the housing and one or more of the plurality of other components securing the transducer assembly such that the active end of the transducer assembly is at the distal end of the housing. 2. The optoacoustic probe claimed in claim 1, wherein the multi-layer coating on the active end of the transducer assembly comprises: a layer of nickel, the layer of nickel being one of the at least two layers of metal; anda layer of gold, the layer of gold being one of the at least two layers of metal. 3. The optoacoustic probe claimed in claim 1, wherein the probe housing further comprises an optical path and optical window in optical communication with the optical path, such that the optical window is at the distal end of the housing. 4. The optoacoustic probe claimed in claim 1, wherein the acoustic lens comprises silicone. 5. The optoacoustic probe claimed in claim 4, wherein the acoustic lens further comprises titanium dioxide. 6. The optoacoustic probe claimed in claim 1, wherein the second of the two layers of metal comprises gold. 7. The optoacoustic probe claimed in claim 6, further comprising a second layer of parylene in contact with the second layer of metal. 8. An optoacoustic probe with a coated transducer assembly, the probe comprising: a housing having a distal end;a transducer assembly having an active end, the transducer assembly comprising a plurality of transducer elements and an acoustic lens secured at the distal end of the housing in close proximity to, or in contact with the active end of the transducer assembly, wherein the acoustic lens comprises silicone rubber;an optical path and an optical window through which light carried on the optical path can be transmitted, the optical window being secured at the distal end of the housing;a multi-layer coating on the acoustic lens, wherein the acoustic lens is first coated with parylene, then coated with nickel, and then coated with gold. 9. An optoacoustic probe comprising an acoustic lens, wherein the acoustic lens comprises a multi-layer coating, the multi-layer coating comprising a layer of parylene, and at least two layers of metal, wherein the layer of parylene is in contact with the acoustic lens, a first of... | Seno Medical Instruments, Inc. | A61B005/00 A61B005/145 A61B008/08 A61B008/00
US10362946 | B2 | 2019-07-30 | Measurement of cardiac cycle length and pressure metrics from pulmonary arterial pressure | 2016-04-18 | A method and apparatus for monitoring a cardiovascular pressure signal in a medical device that includes determining whether the sensed pressure signal is greater than a first pressure threshold, determining a first metric of the pressure signal in response to the sensed pressure signal being greater than the first pressure threshold, determining whether the sensed pressure signal is greater than a second pressure threshold not equal to the first pressure threshold, determining a second metric of the pressure signal in response to the sensed pressure signal being greater than the first pressure threshold, and determining at least one of a systolic pressure or a diastolic pressure, wherein the at least one of a systolic pressure or a diastolic pressure is determined based on the first metric in response to the pressure signal not being greater than the second threshold, and based on the second metric in response to the pressure signal being greater than the second threshold. | 1. A method of monitoring a cardiovascular pressure signal, the method comprising: sensing, by a medical device, the cardiovascular pressure signal;comparing, by the medical device, the sensed cardiovascular pressure signal to a first threshold;identifying, by the medical device, a first sense in response to the sensed cardiovascular pressure signal exceeding the first threshold;in response to and as a result of identifying the first sense, comparing, by the medical device, the sensed cardiovascular pressure signal to a second threshold not equal to the first threshold;identifying, by the medical device, a second sense subsequent to the first sense if the sensed cardiovascular pressure signal exceeds the second threshold;identifying, by the medical device, a third sense subsequent to the first sense and in response to the sensed cardiovascular pressure signal exceeding the first threshold; anddetermining, by the medical device, a cardiac cycle length based on one of the first sense and the third sense or the second sense and the third sense. 2. The method of claim 1, further comprising controlling, based on the determined cardiac cycle length, delivery of at least one of electrical stimulation or a therapeutic agent. 3. The method of claim 2, further comprising delivering the at least one of the electrical stimulation or the therapeutic agent based on the determined cardiac cycle length. 4. The method of claim 1, wherein the second threshold is equal to a value of the sensed cardiovascular pressure signal occurring subsequent to the first sense. 5. The method of claim 4, wherein the value corresponds to a maximum value of a derivative signal of the sensed cardiovascular pressure signal. 6. The method of claim 1, wherein determining the cardiac cycle length comprises determining the cardiac cycle length based on the second sense and the third sense, and wherein the method further comprises: determining a first value of the sensed cardiovascular pressure signal in response to identifying the second sense;determining a second value of the sensed cardiovascular pressure signal in response to identifying the third sense;determining a length of time between the first value of the sensed cardiovascular pressure signal and the second value of the sensed cardiovascular pressure signal; anddetermining the cardiac cycle length based on the determined length of time. 7. The method of claim 6, wherein the second threshold is equal to the first value of the sensed cardiovascular pressure signal determined in response to identifying the second sense. 8. The method of claim 6, wherein the first value of the sensed cardiovascular pressure signal corresponds to a maximum value of a derivative signal of the sensed cardiovascular pressure signal. 9. The method of claim 1, further comprising: determining a first value of the sensed cardiovascular pressure signal in response to identifying the first sense;determining a second value of the sensed cardiovascular... | Medtronic, Inc. | A61B005/02 A61B005/0215 A61B005/021 A61B005/00 A61M005/172 A61N001/08 A61N001/365
US10342462 | B2 | 2019-07-09 | Application of gait characteristics for mobile | 2015-10-25 | Methods and apparatus for controlling any aspect of a virtual environment in a mobile or wearable device are described, where the user is performing a gait activity such as walking, jogging or running, and the controlling is performed leveraging the gait characteristics of the user. For example, the gait characteristics may include velocity and stride length, and the sensors utilized to obtain any contextual information may be accelerometers. | 1. A method for controlling an aspect of an application in a mobile or wearable device carried by a user, the method comprising: determining a gait velocity of the mobile or wearable device user, in real time and with an update frequency larger than a maximum between a threshold and the user's step frequency;controlling the aspect of the application in the mobile or wearable device with the determined gait velocity, in real time and with an update frequency larger than a maximum between a threshold and the user's step frequency. 2. The method of claim 1, wherein the threshold for the update frequency of the gait velocity is 2Hz; and wherein the threshold for the update frequency of controlling the aspect of the application is 2Hz. 3. A method for controlling an aspect of an application in a mobile or wearable device carried by a user, the method comprising: determining a gait velocity of the mobile or wearable device user, in real time and with an update frequency larger than the user's step frequency;controlling the aspect of the application in the mobile or wearable device with the determined gait velocity, in real time and with an update frequency larger than the user's step frequency;wherein the update frequency of controlling the aspect of the application is equal to the update frequency of the gait velocity. 4. The method of claim 3, wherein the update frequency of the gait velocity is lower than a sampling frequency of an accelerometer of the device. 5. The method of claim 3, wherein a virtual environment is displayed after a gait activity of the user has been recognized and the gait velocity has been determined. 6. The method of claim 3, wherein the application represents a virtual environment including a representation of the user, wherein the representation of the user represents a means of transportation, wherein the virtual environment further includes one or more dashboard elements indicating a velocity, and wherein the user participates in a networking environment with other users. 7. The method of claim 3, wherein the application represents a virtual environment including a representation of the user, wherein the representation of the user represents a non-human being, wherein the virtual environment further includes one or more dashboard elements indicating a velocity, and wherein the user participates in a networking environment with other users. 8. A method for controlling an aspect of an application in a mobile or wearable device carried by a user, the method comprising: determining a gait velocity of the mobile or wearable device user, in real time and with an update frequency larger than the user's step frequency;controlling the aspect of the application in the mobile or wearable device with the determined gait velocity, in real time and with an update frequency larger than the user's step frequency;wherein the controlling with the gait velocity is enabled only after a gait activity of the user has been recognized. 9.... | - | A61B005/11 A61B005/00 H04W004/02 G01C022/00
US10345590 | B2 | 2019-07-09 | Augmented and virtual reality display systems and methods for determining optical prescriptions | 2016-09-19 | Configurations are disclosed for a health system to be used in various healthcare applications, e.g., for patient diagnostics, monitoring, and/or therapy. The health system may comprise a light generation module to transmit light or an image to a user, one or more sensors to detect a physiological parameter of the user's body, including their eyes, and processing circuitry to analyze an input received in response to the presented images to determine one or more health conditions or defects. | 1. An augmented reality device comprising: an augmented reality head-mounted ophthalmic system comprising a wearable augmented reality display platform configured to pass light from the world into an eye of a wearer wearing the head-mounted ophthalmic system, the augmented reality display platform comprising optics configured to output light to form an image in the eye,wherein the augmented reality head-mounted ophthalmic system is configured to conduct an eye exam by automatically varying a focus of the image to provide incremental changes in optical prescription,wherein the optics comprise a waveguide stack comprising a plurality of waveguides, andwherein different waveguides of the plurality of waveguides output the light of the optics with different amounts of wavefront divergence corresponding to different depth planes. 2. The device of claim 1, wherein the wearable augmented reality display platform comprises a fiber scanning display. 3. The device of claim 1, wherein the optics comprises an adaptable optics element configured to project the light of the optics. 4. The device of claim 3, wherein the adaptable optics element comprises a variable focus element. 5. The device of claim 1, wherein the waveguide stack further comprises one or more lenses. 6. The device of claim 1, wherein the augmented reality head-mounted ophthalmic system is configured to project a variety of images of varying sizes and/or intensity. 7. The device of claim 6, wherein the variety of images comprise letters. 8. The device of claim 1, further comprising a user interface configured to receive input from the wearer regarding the image. 9. The device of claim 1, wherein the augmented reality head-mounted ophthalmic system is configured to assess whether the wearer can view the image with normal visual acuity and to incrementally change the prescription, positive or negative, by changing focus based on the assessment. 10. The device of claim 1, wherein the augmented reality head-mounted ophthalmic system is configured to assess whether the wearer can view the image with normal visual acuity and to determine the prescription of the wearer based on the assessment. 11. The device of claim 1, wherein the augmented reality head-mounted ophthalmic system is configured to automatically perform adjustments to the prescription based on physical changes of the eye. 12. The device of claim 11, wherein the augmented reality head-mounted ophthalmic system is configured to track eye behavior such that the adjustments may be automatically made by the ophthalmic system. 13. The device of claim 1, further comprising a fiber light source, wherein the augmented reality head-mounted ophthalmic system varies the focus of the light forming the image by varying fiber length or position. 14. The device of claim 1, further comprising a microelectromechanical systems (MEMS) device; wherein the augmented reality head-mounted ophthalmic system varies the focus of the light forming t... | Magic Leap, Inc. | G09G005/00 G02B027/01 A61B003/14 A61B003/113 A61B003/16 A61B005/0476 A61B005/145 A61M021/02 G06T019/00 A61B005/1455 A61B005/00 A61B003/12 A61B008/10 A61B008/00 A61B003/08 A61B003/00 A61B003/10 A61B003/103 A61F009/00 G02B027/00 A61B003/028 A61B003/06 A61B003/02 A61B005/0496 A61B003/13 G02B021/00 A61B003/024 G16H040/63 G16H040/67 A61B005/01 A61M021/00 A61F007/00 A61N005/06 A61F009/008
US10350411 | B2 | 2019-07-16 | Devices and methods for treating medical disorders with evoked potentials and vagus nerve stimulation | 2016-08-09 | Devices, systems and methods for treating medical disorders, such as migraine or other primary headaches, or fibromyalgia, by noninvasive electrical stimulation of a vagus nerve, used in conjunction with the measurement of evoked potentials (EPs). The system comprises a stimulator that is applied to the surface of the patient's neck to apply electrical impulses sufficient to stimulate a cervical vagus nerve, scalp electrodes that are used to measure EPs that are evoked by that stimulation, feedback or biofeedback circuits to vary the stimulation based upon EP characteristics, and other sensory stimulation modalities that produce EPs. The system is preferably used to optimize the placement of the stimulator, to test whether a patient is a suitable candidate for treatment using vagus nerve stimulation, and to select the stimulation parameters that optimized acute or chronic treatment, e.g., by correcting an EP habituation deficit. | 1. A method for treating a medical condition in a patient, the method comprising: applying a first sensory stimulus to the patient;measuring a first baseline evoked potential from the patient, wherein the first baseline potential is evoked by the first sensory stimulus;applying an electrical impulse transcutaneously through an outer skin surface of the patient to a vagus nerve of the patient;measuring a second evoked potential from the patient subsequent to the applying, wherein the second evoked potential relates to a response of the patient to the medical condition as a function of a characteristic of the electrical impulse;comparing a characteristic of the first baseline evoked potential with a characteristic of the second evoked potential; anddetermining, based on the comparing, whether the electrical impulse has triggered an action potential in the vagus nerve. 2. The method of claim 1, further comprising: varying an amplitude of the electrical impulse based on the comparing. 3. The method of claim 1, further comprising: varying a frequency of the electrical impulse based on the comparing. 4. The method of claim 1, wherein the applying comprises positioning an electrode in contact with the outer skin surface. 5. The method of claim 4, further comprising: varying a position of the electrode on the outer skin surface based on the comparing. 6. The method of claim 4, further comprising: varying an orientation of the electrode on the outer skin surface based on the comparing. 7. The method of claim 1, wherein the measuring comprises positioning an electrode on a scalp of the patient and measuring a voltage fluctuation arising from an ionic current within a brain of the patient. 8. The method of claim 1, further comprising: measuring an acute response of the patient to the medical condition as a function of a characteristic of the electrical impulse; andcomparing the acute response with the first baseline evoked potential and the second evoked potential. 9. The method of claim 8, wherein the acute response comprises a reduction in pain. 10. The method of claim 1, wherein the sensory stimulus comprises at least one of a visual stimulus, an auditory stimulus, a somatosensory stimulus, a painful stimulus, an olfactory stimulus, a gustatory stimulus, a vestibular stimulus, or an interoceptive stimulus. 11. The method of claim 1, wherein the action potential in the vagus nerve is associated with an increase in a habituation of the second evoked potential compared to a habituation of the first baseline evoked potential. 12. The method of claim 1, wherein the action potential in the vagus nerve is associated with a deficit in a habituation of the second evoked potential compared to a habituation of the first baseline evoked potential. 13. The method of claim 1, wherein the medical condition comprises a primary headache. 14. A method for treating a medical condition in a patient, the method comprising: applying a first sensory stimulus to th... | Electrocore, Inc. | A61B005/00 A61N001/04 A61N001/36 A61N001/40 A61B005/024 A61B090/00 A61B005/0488 A61N001/00
US10349856 | B2 | 2019-07-16 | Methods and systems for mapping cardiac restitution | 2016-09-29 | A method of mapping cardiac restitution includes: receiving a plurality of EP data points including location and restitution data; identifying a subset of the EP data points forming an EP data point cluster; fitting a restitution curve to the restitution data of the EP data points forming the cluster; and identifying at least one restitution metric for a region of the cardiac surface corresponding to the cluster from the restitution curve. The restitution curve can be an exponential function using quiescent interval data (e.g., DI and/or CL) as the independent variable and cardiac repolarization activity data (e.g., APD, ARI, and/or EGM width) as the dependent variable. The parameters of the exponential function can be determined by optimizing a cost function. A graphical representation of the restitution metric can also be output on a three-dimensional model of the cardiac surface. | 1. A method of mapping cardiac restitution, comprising: receiving a plurality of electrophysiology (“EP”) data points at a signal processor, each EP data point of the plurality of EP data points comprising location data and restitution data;receiving user input defining an anchor EP data point of the plurality of EP data points;identifying a subset of the plurality of EP data points forming an EP data point cluster about the anchor EP data point, wherein the EP data point cluster defines a region of a cardiac surface;fitting a restitution curve to the restitution data of the subset of the plurality of EP data points forming the EP data point cluster about the anchor EP data point; andidentifying at least one restitution metric for the region of the cardiac surface from the restitution curve. 2. The method according to claim 1, further comprising outputting a graphical representation of the at least one restitution metric on a three-dimensional model of the region of the cardiac surface. 3. The method according to claim 1, wherein the restitution data comprises quiescent interval data, and wherein the quiescent interval data comprises one or more of DI data and cycle length data. 4. The method according to claim 1, wherein the restitution data comprises cardiac repolarization activity data, and wherein the cardiac repolarization activity data comprises one or more of APD data, ARI data, and EGM width data. 5. The method according to claim 1, wherein identifying a subset of the plurality of EP data points forming an EP data point cluster about the anchor EP data point comprises identifying a subset of the plurality of EP data points falling within a sphere centered at the anchor EP data point. 6. The method according to claim 5, wherein a radius of the sphere is user defined. 7. The method according to claim 5, wherein the sphere comprises a sphere of radius 9 mm. 8. The method according to claim 1, wherein fitting a restitution curve to the restitution data of the subset of the plurality of EP data points forming the EP data point cluster about the anchor EP data point comprises fitting an exponential restitution curve to the restitution data of the subset of the plurality of EP data points forming the EP data point cluster about the anchor EP data point. 9. The method according to claim 8, wherein the exponential restitution curve is defined by an equation y=ƒ(x)=−a*e−λx+b, wherein x comprises quiescent interval data, y comprises cardiac repolarization activity data, and a, b, and λ comprise a plurality of restitution parameters. 10. The method according to claim 9, wherein the plurality of restitution parameters a, b, and λ are determined by optimizing a cost function. 11. The method according to claim 10, wherein the cost function is defined as minθ Σj=1N(ƒ(xi,j,θi)−yi,j)2, wherein: i designates the region of the cardiac surface;j designates the jth EP data point, of a total of N EP data points, defining the region i of the cardiac su... | St. Jude Medical, Cardiology Division, Inc. | A61B005/044 A61B005/04 G16H015/00 G06T011/20 A61B005/00 A61B005/042
US10335124 | B1 | 2019-07-02 | Marker delivery device with adaptor for biopsy site marking and method of use thereof | 2017-02-28 | A marker delivery device includes a cannula with a first end, a second end, a marker exit near the second end, a handle into which the cannula extends or to which the cannula is attached, the cannula being capable of receiving a plunger and rod that are operable to deploy a marker from the marker exit, the marker delivery device further including a tapered adaptor portion attached to or surrounding the cannula and abutting the handle. The tapered adaptor portion is configured to engage a plurality of different sleeves for differing biopsy devices. Various aspects offer improved ease of removal from commercially available biopsy devices due to its “pinch release” feature. Various aspects of the device allow use with multiple commercially available biopsy devices so as to ensure proper positioning of the devices for marker deployment. | 1. A marker delivery device for marking a biopsy site, comprising: a cannula having a proximal end, a distal end, and a marker exit proximate to the distal end, wherein the cannula is configured to receive a marker deploying rod for deploying a marker through the marker exit;a handle; anda tapered adaptor portion disposed between the handle and the proximal end of the cannula, the tapered adaptor portion being configured to engage different inner surfaces of a plurality of obturator sleeves into which the tapered adaptor portion is received, wherein the tapered adaptor portion includes:an outer surface,a first radially extending feature extending from the outer surface of the tapered adaptor portion, anda second radially extending feature extending from the outer surface of the tapered adaptor portion,wherein the tapered adaptor portion engages each of the different inner surfaces of the plurality of obturator sleeves at a position defined by one of the first radially extending feature or the second radially extending feature. 2. The marker delivery device of claim 1, wherein the position defined by one of the first radially extending feature or the second radially extending feature is a position of the marker exit. 3. The marker delivery device of claim 1, wherein the first radially extending feature and second radially extending feature comprise a semi-rigid material. 4. The marker delivery device of claim 1, wherein the marker deploying rod has a first end and a second end, the marker deploying rod further comprising: a plunger button connected to the first end of the marker deploying rod. 5. The marker delivery device of claim 4, wherein the handle further comprises: a grip;wherein the grip and the plunger button are cooperatively actuable so as to cause the marker deploying rod to traverse within the cannula. 6. The marker delivery device of claim 5, wherein the grip and the plunger button are cooperatively actuable by one hand of a user. 7. The marker delivery device of claim 4, wherein the tapered adaptor portion has a first and a second end, wherein the handle has a first end and a second end, wherein the first end of the tapered adaptor portion is proximal the second end of the handle, and wherein first end of the handle has a recess. 8. The marker delivery device of claim 7, wherein the plunger button is receivable within the recess of the handle. 9. The marker delivery device of claim 7, further comprising: a biasing device positioned between the plunger button and the handle. 10. The marker delivery device of claim 8, wherein the recess comprises: an inner surface; anda protuberance extending from the inner surface;wherein the plunger button, upon being receive within the recess of the handle, is retained therein by the protuberance. 11. The marker delivery device of claim 10, wherein the protuberance includes a lip. 12. The marker delivery device of claim 1, wherein the tapered adaptor portion further comprises: an inner s... | Devicor Medical Products, Inc. | A61B005/05 A61B010/02 A61B090/00 A61B017/34 A61B017/00
US10335064 | B2 | 2019-07-02 | Systems and methods for applying or receiving signals to or from biological tissues | 2018-03-12 | Systems and methods for applying and/or receiving electrical, magnetic, magnetoelectric, vibratory, or electromagnetic signals to biological tissues are described. In some embodiments, one or more of a body, a conductor, an electrode, and a magnetic element may be provided. The conductor may be configured to be electrically coupled to at least one of a power source and a detector. The electrode may include a surface configured to contact a biological tissue portion and apply and/or receive an electrical signal to and/or from the biological tissue portion. The magnetic may selected from a group consisting of a magnet, a toroid, a conductive coil, a magnetic powder, and a magnetic fluid. | 1. A method of applying and/or receiving an electrical signal via a biological tissue portion, the method comprising: positioning a first system against a first skin portion on a user's head, wherein the first system comprises: a first body;a first conductor configured to be electrically coupled to at least one of a power source and a detector;a first electrode, the first electrode comprising a surface configured to contact the first skin portion and apply and/or receive an electrical signal to and/or from the first skin portion; anda first magnetic element, the first magnetic element being selected from the group consisting of: a magnet, a toroid, a conductive coil, a magnetic powder, and a magnetic fluid;positioning a second system against a second skin portion on the user's head, wherein the second system comprises: a second body;a second electrode, the second electrode comprising a surface configured to contact the second skin portion and apply and/or receive an electrical signal to and/or from the second skin portion; anda second magnetic element, the first magnetic element being selected from the group consisting of: a magnet, a toroid, a conductive coil, a magnetic powder, and a magnetic fluid;applying or receiving, using the first electrode, a first electrical signal via the first skin portion, wherein a first energy field applied or received by the first electrode is distributed in a different pattern than said first energy field would have been distributed if the first magnetic element were not present; andapplying or receiving, using the second electrode, a second electrical signal via the second skin portion, wherein the second energy field applied or received by the second electrode is distributed in a different pattern than said second energy field would have been distributed if the second magnetic element were not presentwherein the first signal is applied by the first electrode and the second signal is received by the second electrode, the method further comprising: generating data based on the second signal, wherein the second signal is related to the first signal such that the data generated based on the second signal is configured to be analyzed to assess whether the second signal was received after the first signal was applied. 2. The method of claim 1, wherein the first magnetic element has a first pair of north-south magnetic poles, and the second magnetic element has a second pair of north-south magnetic poles, and the steps of positioning the first system against the first skin portion and positioning the second system against the second skin portion together result in a configuration wherein like poles of the respective magnetic elements are directed substantially toward one another. 3. The method of claim 1, wherein the first magnetic element has a first pair of north-south magnetic poles, and the second magnetic element has a second pair of north-south magnetic poles, and the steps of positioning the first system agai... | COMBOBUTRONICS LLC | A61B005/117 A61N002/12 A61N002/00 A61B005/00 A61B005/0476
US10349837 | B2 | 2019-07-16 | Materials and methods for non-invasively measuring temperature distribution in the eye | 2018-01-05 | The present invention provides devices and methods for measuring the temperature distribution of an eye using non-invasive techniques. Embodiments of the present invention utilize laser speckle cross-correlation to determine the thermal distribution of an eye. | 1. A method for measuring a temperature of an area in an eye, comprising: a) illuminating the area with a first light beam,b) receiving a first speckle pattern produced by the first light beam from the area,c) illuminating the area with a second light beam,d) receiving a second speckle pattern produced by the first light beam from the area after illuminating the area with the second light beam in step c),e) calculating pixel cross-correlation between the first speckle pattern and the second speckle pattern, andf) measuring the temperature of the area based on the pixel cross-correlation determined in step e). 2. The method of claim 1, wherein the area in the eye is continuously illuminated with the first light beam throughout steps a) to d). 3. The method, according to claim 1, wherein the eye is a human eye. 4. The method, according to claim 1, wherein the area in the eye is in the retina. 5. The method, according to claim 1, wherein the first light beam and the second light beam have different energies. 6. The method, according to claim 5, wherein the first light beam has twice the energy compared to the second light beam. 7. The method, according to claim 6, wherein each of the first light beam and the second light beam has the energy of less than 1 mWatt. 8. The method, according to claim 1, wherein the first light beam has a wavelength between 650 nm to 750 nm and the second light beam has a wavelength between 600 nm to 650 nm. 9. The method of claim 1, wherein the first and second speckle patterns have at least 5×5 pixels. 10. The method of claim 9, wherein second light beam has a diameter of 0.5 mm and the second light beam lasts for 1 millisecond. 11. A method for determining a temperature distribution in an eye, comprising: a) determining temperatures for a plurality of areas in the eye according to the method of claim 1,b) determining the temperature distribution in the eye based on the temperatures of the plurality of areas in the eye. 12. A laser speckle imaging system, comprising a first laser that provides a first laser beam and is configured to illuminate an area, a second laser that provides a pulse second laser beam, a Galvanometer mirror, which optionally in conjunction with a dichroic, is configured to illuminate the area with the pulse second laser beam, and a camera configured to receive speckle patterns from the area. 13. The laser speckle imaging system of claim 12, wherein each of the first laser and the second laser is a laser diode and the camera comprises a polarizer and a 50 mm fl, F#1.3 lens. 14. The laser speckle imaging system of claim 12, wherein the first laser is configured to emit the first beam of a wavelength between 650 nm to 750 nm and the second laser is configured to emit the second beam of a wavelength between 600 nm to 650 nm. 15. The laser speckle imaging system of claim 14, further comprising a processing apparatus, wherein the processing apparatus receives from the camera the data corres... | THE FLORIDA INTERNATIONAL UNIVERSITY BOARD OF TRUSTEES | A61B005/01 G01K013/00 G01N021/47 A61B003/14 A61B003/00 A61B005/00 G01K011/00 A61B003/10
US10354379 | B2 | 2019-07-16 | Statistical mapping in an optoacoustic imaging system | 2017-11-06 | Electromagnetic energy is deposited into a volume, an acoustic return signal from energy deposited in the volume is measured, and a parametric map that estimates values of at least one parameter as spatially represented in the volume is computed. A reference level of a region of interest is determined, and upper and lower color map limits are specified, with at least one of them being determined in relation to the reference level. The parametric map is then rendered in the palette of a color map by mapping the estimated values of the parametric map onto the color map according to the color map limits. Two wavelengths of energy can be applied to the volume, and the parametric map computation can be adapted by applying an implicit or explicit model of, or theoretical basis for, distribution of electromagnetic energy fluence within the volume pertaining to the two wavelengths. The actual electromagnetic energy fluence caused by each wavelength has a propensity, due to variability within the volume, to differ from the modeled or theoretical electromagnetic energy fluence. | 1. A method to produce an image of a tissue comprising: receiving acoustic return signals generated by energy transmitted into the tissue;determining from the acoustic return signals a parametric map of values of a first parameter by computing: i) a first spatial representation of the tissue based on acoustic return signals associated with a first predominant wavelength and ii) a second spatial representation of the tissue based on acoustic return signals associated with a second predominant wavelength;normalizing at least one of the first and second spatial representations in a region of interest in the parametric map using a scalar projection of values in the region of interest for the first wavelength onto values in the region of interest for the second wavelength, wherein normalizing comprises multiplying at least one of the first and second spatial representations in proportion to the result of the scalar projection;producing a mapping configuration to compensate for effects caused by a variability in the transmitted energy by: i) determining a first reference level within the region of interest; andii) specifying an upper color map limit and a lower color map limit, at least one of the upper color map limit or the lower color map limit determined in relation to the first reference level; andrendering the parametric map in the palette of a color map by mapping the values of the parametric map onto the color map according to the upper and lower color map limits of the mapping configuration to produce a rendered parametric map. 2. The method as set forth in claim 1, further including estimating the values of the first parameter as spatially represented in the tissue based on at least one of the normalized first and second spatial representations in the region of interest. 3. The method as set forth in claim 1, wherein determining the parametric map comprises accounting for an implicit or explicit model of distribution of electromagnetic energy fluence within the tissue based on at least the first and second wavelengths, the distribution of energy responsible for intensity of the optoacoustic return signal. 4. The method as set forth in claim 1, wherein determining the parametric map comprises accounting for a theoretical basis of distribution of electromagnetic energy fluence within the tissue based on at least the first and second wavelengths, the distribution of energy responsible for intensity of the optoacoustic return signal. 5. The method as set forth in claim 1, wherein the upper and lower color map limits are determined by computing a statistical function of the numerical values of image pixels in the region of interest. 6. An optoacoustic imaging system for producing images of a region of interest in a tissue comprising: a data acquisition subsystem configured to receive acoustic return signals generated by energy transmitted into the tissue;an image processing subsystem configured to: determine from the acoustic return signals a... | Seno Medical Instruments, Inc. | G06K009/00 G06T007/00 A61B008/00 A61B005/00 A61B005/145 A61B008/08
US10362975 | B2 | 2019-07-30 | System and method for factory calibration or reduced calibration of an indwelling sensor based on sensitivity profile and baseline model of sensors | 2016-12-29 | Systems and methods are disclosed which provide for a “factory-calibrated” sensor. In doing so, the systems and methods include predictive prospective modeling of sensor behavior, and also include predictive modeling of physiology. With these two correction factors, a consistent determination of sensitivity can be achieved, thus achieving factory calibration. | 1. A method of calibrating an analyte concentration sensor, the sensor as a member of a manufactured lot of sensors, the lot of a given type of sensor, in which one or more operating parameters of the type of sensor of the lot have been determined, the determining of the operating parameters based on retrospective data, the operating parameters corresponding to at least a sensitivity of the sensor, the operating parameters representing in vivo values, the method comprising steps of: measuring one or more long term drift characteristics of sensitivity of a subset of sensors in the lot;for a subject sensor, measuring a value of an initial measurable parameter;correlating the measured value of the initial measurable parameter of the subject sensor to the measured one or more long term drift characteristics via a first set of coefficients;correlating at least a subset of the one or more determined operating parameters to the measured value of the initial measurable parameter via a second set of coefficients; andusing the first and second set of coefficients to determine an estimated value of at least an in vivo final sensitivity of the subject sensor prospectively, wherein given a measured value of the initial measurable parameter of the subject sensor, an in vivo sensitivity value for the subject sensor can be estimated. 2. The method of claim 1, wherein the measuring one or more long term drift characteristics of sensitivity of a subset of sensors in the lot includes measuring at least two long-term drift characteristics for sensors of the lot, the long-term drift characteristics including an initial long-term drift-test sensitivity and a final long-term drift-test sensitivity. 3. The method of claim 2, wherein the determining at least two drift characteristics of the sensor further comprise determining at least two long term drift characteristics by disposing the sensor in a solution containing the analyte at a known concentration for a duration of time. 4. The method of claim 1, wherein the determining at least two drift characteristics of the sensor further comprises determining a third drift characteristic that is a long-term drift-test rate of change sensitivity. 5. The method of claim 1, wherein the drift characteristics are characterized by a sensitivity model defined by a set of sensitivity parameters. 6. The method of claim 5, where the sensitivity model includes an exponential function. 7. The method of claim 6, wherein the function is a single exponential function. 8. The method of claim 6, wherein the function is a dual exponential function. 9. The method of claim 5, wherein the set of sensitivity parameters includes m0 or mF or both. 10. The method of claim 9, wherein the sensitivity model further comprises mR. 11. The method of claim 1, wherein the step of using the first and second set of coefficients to determine an estimated value of at least an in vivo final sensitivity of the subject sensor further includes using the fi... | DexCom, Inc. | A61B005/1495 G01N033/66 A61B005/145 A61B005/1486
US10349873 | B2 | 2019-07-16 | Analyte sensor | 2016-04-27 | Systems and methods of use for continuous analyte measurement of a host's vascular system are provided. In some embodiments, a continuous glucose measurement system includes a vascular access device, a sensor and sensor electronics, the system being configured for insertion into communication with a host's circulatory system. | 1. A continuous analyte sensor system, comprising: a continuous analyte sensor configured to generate a signal associated with an in vivo analyte concentration when the sensor is implanted in the host, and;sensor electronics configured to process the signal, wherein the sensor electronics comprise a fail-safe module configured to perform a steady state analysis and a transient analysis of the signal,evaluate a relationship between the steady state analysis and the transient analysis, anddetect a malfunction of the system. 2. The system of claim 1, wherein the fail-safe module is further configured to detect an electrical malfunction. 3. The system of claim 1, wherein the malfunction is associated with at least one of start-up and sensor break-in. 4. The system of claim 1, wherein the fail-safe module is further configured to detect a sensor malfunction. 5. The system of claim 4, wherein the sensor malfunction comprises at least one of noise on the signal, drift of a sensitivity, drift of a baseline of the sensor, a broken component of the sensor, blood clotting on a portion of the sensor, and cross-talk. 6. The system of claim 1, wherein the fail-safe module is further configured to perform a waveform analysis of the signal. 7. The system of claim 1, wherein the fail-safe module is further configured to provide at least one of an alert, an alarm and an instruction. 8. The system of claim 7, wherein the fail-safe module is further configured to evaluate a detected malfunction against a criterion. 9. The system of claim 1, wherein the analyte is glucose. 10. The system of claim 1, wherein the steady state analysis is performed when the signal is substantially stable. 11. The system of claim 1, wherein the steady state analysis is performed when the signal is representative of the analyte concentration. 12. The system of claim 1, wherein the transient analysis is performed during a period of signal artifact. 13. The system of claim 1, wherein the transient analysis is performed when the signal is undergoing a measurable rate of change. | DexCom, Inc. | A61B005/00 A61B005/145 A61B005/1486 A61B005/1495 C12Q001/00 A61B005/1473 A61M005/14 A61M005/168 A61M025/00 G06F019/00 G16H040/40
US10362998 | B2 | 2019-07-30 | Sensor-based detection of changes in health and ventilation threshold | 2017-02-17 | Monitoring health status of a user may be performed by an apparatus that includes a sensor adapted to generate sensor data, a memory adapted to store a plurality of baseline biological markers for a user, wherein the plurality of baseline biological markers include respiratory rhythm, and a processor coupled to the memory and the sensor. The processor is adapted to, in response to detecting that the user is performing physical activity, determine a biological marker from the sensor data. The processor is adapted to compare the biological marker with the baseline biological marker. The processor is further adapted to, in response to detecting a change in the biological marker, provide a notification indicating a change in health status. | 1. An apparatus for monitoring health status of a user, comprising: a photoplethysmography sensor adapted to generate photoplethysmography sensor data;a memory adapted to store a baseline biological marker for the user, wherein the baseline biological marker includes respiratory rhythm, heart rate, and a rating of perceived exertion corresponding to an occurrence of ventilation threshold;a processor coupled to the memory and the sensor, wherein the processor is adapted to: in response to receiving a user input specifying that a maximum rating of perceived exertion for the user is reached indicating a subsequent occurrence of ventilation threshold, determine a biological marker from the photoplethysmography sensor data, wherein the biological marker includes respiratory rhythm and heart rate corresponding to the subsequent occurrence of ventilation threshold;compare the biological marker determined from the photoplethysmography sensor data with the baseline biological marker stored in the memory; andin response to detecting a difference between the biological marker and the baseline biological marker, provide a notification indicating a change in health status. 2. The apparatus of claim 1, wherein the difference indicates a deterioration in the biological marker compared to the baseline biological marker and the notification is to reduce physical activity. 3. The apparatus of claim 1, wherein the baseline biological marker includes activity level of the user. 4. A method of monitoring health status of a user, comprising: storing a baseline biological marker for the user, wherein the baseline biological marker includes respiratory rhythm, heart rate, and a rating of perceived exertion corresponding to an occurrence of ventilation threshold;receiving, using the processor, photoplethysmography sensor data;in response to receiving a user input specifying that a maximum rating of perceived exertion for the user is reached indicating a subsequent occurrence of ventilation threshold, determining, using the processor, a biological marker from the photoplethysmography sensor data, wherein the biological marker includes respiratory rhythm and heart rate corresponding to the subsequent occurrence of ventilation threshold;comparing, using the processor, the biological marker determined from the photoplethysmography sensor data with the baseline biological marker; andin response to detecting a difference between the biological marker and the baseline biological marker, providing, using the processor, a notification indicating a change in health status. 5. The method of claim 4, wherein the difference indicates a deterioration in the biological marker compared to the baseline biological marker and the notification is to reduce physical activity. 6. The method of claim 4, wherein the baseline biological marker includes activity level of the user. 7. A computer program product comprising a non-transitory computer readable storage medium having program code ... | SAMSUNG ELECTRONICS CO., LTD. | A61B005/00 A61B005/11 A61B005/0205 A61B005/08 A61B005/024 A61B005/1495 G16H050/30 G16H040/60
US10349866 | B2 | 2019-07-16 | Strap-fastening apparatus and patient support apparatus with a strap-fastening apparatus | 2015-07-17 | A strap-fastening apparatus for fastening safety straps is provided, wherein the strap-fastening apparatus has at least one fastening rail and at least one fastening clip. The at least one fastening clip has a strap-fastening element and the strap-fastening element, in a state of the at least one fastening clip arranged with the at least one fastening rail, is arranged within the at least one fastening rail. | 1. A strap-fastening apparatus for fastening safety straps, the strap-fastening apparatus comprising: a fastening rail having an opening and a maximum width, as measured in a direction of a longitudinal extent of the fastening rail, wherein a width of the opening is less than the maximum width; anda fastening clip having a strap-fastening element, a securing element, an actuation element, and a connecting web, wherein the securing element is positioned on the connecting web,wherein the strap-fastening element and the securing element are configured to be arranged within the fastening rail and the actuation element is configured to be arranged outside of the fastening rail in a first position of the fastening clip,wherein a width of the fastening clip as measured in the direction of the longitudinal extent, in the first position, is greater than the width of the opening of the fastening rail such that the fastening clip is configured to be secured within the fastening rail in the first position,wherein the actuation element is configured to move in the direction of the longitudinal extent by a force exerted on the actuation element,wherein the connecting web is configured to deform to release the securing element from within the fastening rail, therein defining a second position of the fastening clip, andwherein the fastening clip is configured to be removed from the fastening rail in the second position. 2. The strap-fastening apparatus as claimed in claim 1, wherein the fastening clip further comprises a base element on which the strap-fastening element is arranged. 3. The strap-fastening apparatus as claimed in claim 2, wherein the base element, in the state of the fastening clip arranged with the fastening rail, is arranged at least 70% within the fastening rail. 4. The strap-fastening apparatus as claimed in claim 2, wherein the base element is embodied in a U-shape with two limb elements and the strap-fastening element is arranged between the two limb elements. 5. The strap-fastening apparatus as claimed in claim 4, wherein the connecting web connects the actuation element to the base element. 6. The strap-fastening apparatus as claimed in claim 1, wherein the fastening clip further comprises a base element on which the strap-fastening element is arranged, and wherein the connecting web connects the actuation element to the base element. 7. The strap-fastening apparatus as claimed in claim 1, wherein, in order to release a lock between the fastening clip and the fastening rail, the force to the longitudinal extent of the fastening rail acts on the fastening clip. 8. The strap-fastening apparatus as claimed in claim 1, wherein the fastening clip locks with the fastening rail upon an effect of a tensile force on the strap-fastening element. 9. The strap-fastening apparatus as claimed in claim 1, wherein the fastening clip comprises a snap-on connection with the fastening rail. 10. The strap-fastening apparatus as claimed in claim 1, w... | Siemens Aktiengesellschaft | A61B006/04 A61B005/055 A44B011/25
US10363095 | B2 | 2019-07-30 | Microwave thermometry for microwave ablation systems | 2015-08-21 | A microwave ablation system incorporates a microwave thermometer that couples to a microwave transmission network connecting a microwave generator to a microwave applicator to measure noise temperature. The noise temperature is processed to separate out components the noise temperature including the noise temperature of the tissue being treated and the noise temperature of the microwave transmission network. The noise temperature may be measured by a radiometer while the microwave generator is generating the microwave signal or during a period when the microwave signal is turned off. The microwave ablation system may be configured as a modular system having one or more thermometry network modules that are connectable between a microwave applicator and a microwave generator. Alternatively, the modular system includes a microwave generator, a microwave applicator, and a microwave cable that incorporate a microwave thermometry network module. | 1. A microwave ablation system comprising: a microwave applicator including an antenna configured to deliver microwave energy to ablate tissue;a microwave generator coupled to the microwave applicator via a transmission network and configured to generate a microwave signal and transmit the microwave signal to the antenna;a radiometer configured to measure a noise temperature from a signal propagating through the transmission network;a controller configured to turn off the microwave signal generated by the microwave generator for a predetermined period and to control the radiometer to measure the noise temperature during the predetermined period; andat a first thermocouple configured to measure a first temperature of a cooling fluid and a second thermocouple configured to measure a second temperature of the cooling fluid, the radiometer configured to measure the noise temperature when the first temperature is substantially the same as the second temperature. 2. The microwave ablation system according to claim 1, wherein the controller is configured to control the microwave generator to generate a pulse-width modulated (PWM) microwave signal and to control the radiometer to measure the noise temperature during the off periods of the PWM microwave signal. 3. The microwave ablation system according to claim 1, wherein the controller is configured to control the radiometer to measure a noise temperature curve during the predetermined period. 4. The microwave ablation system according to claim 1, wherein the second thermocouple is in thermal communication with the transmission network and measures, as the second temperature, a temperature of the transmission network. 5. The microwave ablation system according to claim 1, further comprising: a fluid cooling system including an inlet for receiving the cooling fluid to cool the transmission network and an outlet for returning the cooling fluid from cooling the transmission network;wherein the first thermocouple is in thermal communication with the cooling fluid flowing into the inlet and measures, as the first temperature, a temperature of the cooling fluid flowing into the inlet, andwherein the second thermocouple is in thermal communication with the cooling fluid flowing out of the outlet and measures, as the second temperature, a temperature of the cooling fluid flowing out of the outlet. 6. The microwave ablation system according to claim 1, wherein to obtain the noise temperature of the transmission network, the controller is further configured to: record a first noise temperature measured by the radiometer at the time that the microwave signal turns off;record a second noise temperature measured by the radiometer at the time that the transmission network temperature reaches a predetermined temperature; andcalculate the difference between the first noise temperature and the second noise temperature to obtain the noise temperature of the transmission network. 7. The microwave ablation system acc... | COVIDIEN LP | A61B018/18 G01K013/00 G01K007/02 G01K011/00 H01R013/66 G01J005/46 A61B018/00 A61B005/01 A61B005/05
US10349850 | B2 | 2019-07-16 | Manometric probe | 2016-05-17 | A manometric probe, comprising: a main body (2) provided with a longitudinal axis (X);an extensible membrane (3) sealingly associated to at least two annular areas of the main body (2) so as to delimit a chamber (4) external to the main body (2);feed means (51,52) arranged so as to enable feeding of a fluid inside the chamber (4). | 1. A manometric probe, comprising: a main body (2), provided with a longitudinal axis (X);an extensible membrane (3), associated to an outer surface of the main body (2) so as to delimit a chamber (4) external to the main body (2);feeding means (51, 52) arranged to allow feeding of a fluid into the chamber (4); characterized in that:the membrane (3) is sealingly connected to the outer surface of the main body (2) in at least two annular junction areas (31a, 32a), at least one of the annular junction areas extending parallel to the longitudinal axis (X);the main body (2) exhibits a narrowing (20), which extends between the two annular junction areas (31a, 32a). 2. A probe according to claim 1, wherein the annular junction areas (31a, 32a) comprise two end edges (31, 32) of the membrane (3). 3. A probe according to claim 1, wherein the feeding means comprises a first conduit (51), which is arranged to be associated with a source of pressurized fluid and placed in communication with the chamber (4). 4. A probe according to claim 3, wherein the first conduit (51) is formed through the main body (2); the feeding means comprises at least a second conduit (52) which, at the ends thereof, opens into the chamber (4) and is arranged transversely to the first conduit (51). 5. A probe according to claim 3, wherein the first conduit (51) is disposed through a fitting (53) parallel or coaxial to the longitudinal axis (X). 6. A probe according to claim 5, wherein: the main body (2) comprises a transverse partition (22a) disposed in the proximal end area (22) perpendicularly to the longitudinal axis (X); the second conduit (52) is formed through the transverse partition (22a). 7. A probe according to claim 6, wherein: the main body (2) comprises a fitting (53), associated with the transverse partition (22a); the first conduit (51) is formed through the fitting (53). 8. A probe according to claim 1, wherein the main body (2) is hollow. 9. A probe according to claim 1, wherein the main body (2), at a distal end (21) thereof, is closed by a plug (6). 10. A probe according to claim 1, further comprising a handgrip (7) associated to a proximal end (22) of the main body (2). 11. A device for measuring the narrowing pressure exerted by the walls of a conduit, in particular an anal sphincter, comprising: a manometric probe (1) according to claim 1;a pressure gauge (9), arranged to measure the pressure in the chamber (4);a source of pressurized fluid connected to the feed means (51,52);a control module, arranged for receiving in input the pressure values detected by the pressure gauge (9) and for processing said values into corresponding output data. 12. A method for measuring the narrowing pressure exerted by the walls of a conduit, comprising the following steps: providing a device according to claim 11,feeding a certain volume of fluid to the chamber (4) of the device until a preset reference pressure is reached;inserting the main body (2) into the conduit;... | THD S.P.A. | A61B005/00 A61B005/03 A61B005/22 A61B005/11
US10363420 | B2 | 2019-07-30 | Systems and methods for restoring cognitive function | 2015-06-09 | Systems and methods for restoring cognitive function are disclosed. In some implementations, a method includes, at a computing device, separately stimulating one or more of lateral and medial entorhinal afferents and other structures connecting to a hippocampus of an animal subject in accordance with a plurality of predefined stimulation patterns, thereby attempting to restore object-specific memories and location-specific memories; collecting a plurality of one or more of macro- and micro-recordings of the stimulation of hippocampalentorhinal cortical (HEC) system; and refining the computational model for restoring individual memories in accordance with a portion of the plurality of one or more of macro- and micro-recordings. | 1. A neuromodulation system for enhancing a patient's memory, comprising: a plurality of high-density sub-cortical electrode arrays implantable in at least one of a hippocampus and an entorhinal region of the patient;a skull-mounted implantable electronics package coupled to the plurality of high-density sub-cortical electrode arrays, the electronics package including one or more processors and memory storing one or more programs for execution by the one or more processors, wherein the one or more programs comprise instructions for: delivering stimulation to the patient in which the electronics package has been implanted, including stimulating, via at least a subset of the plurality of electrode arrays, at least one of the hippocampus and the entorhinal regions of the patient;concurrently collecting single-neuron and local field potential (LFP) recordings, from the patient via a plurality of channels located on the plurality of high-density sub-cortical electrode arrays; andtransmitting recordings data from the single-neuron and LFP recordings to an external electronic system;the external electronic system wearable by the patient, and configured for: embedding a cognitive computational model for memory enhancement;updating the cognitive computational model based on the transmitted recordings; andproviding power and data telemetry to the implantable package, including providing stimulation instructions in accordance with the cognitive computational model. 2. The system of claim 1, wherein the power and data telemetry are provided to the implantable package using an radio frequency (RF) coil system. 3. The system of claim 1, wherein the plurality of channels includes 64 channels. 4. The system of claim 1, wherein the skull-mounted implantable electronics package further comprises: a hermetically packaged battery-less electronics module for recording and stimulation;one or more coaxial RF coils for power and data telemetry; anda sub-cortical probe implanted in the entorhinal cortex. 5. The system of claim 1, wherein the patient is a human patient with a traumatic brain injury (TBI). 6. The system of claim 1, wherein the external electronic system obtains the cognitive computational model from an external server via a communications module. 7. The system of claim 1, wherein the external electronic system is configured to generate a plurality of predefined stimulation patterns based on the cognitive computational model; and wherein the stimulation is delivered based on the plurality of predefined stimulation patterns. 8. The system of claim 1, wherein delivering stimulation includes activating multiple neurons supporting a specific memory to generate recollection of the memory or newly learned associations. | THE REGENTS OF THE UNIVERSITY OF CALIFORNIA | A61N001/36 G16H050/50 A61B005/0476 A61B005/00 A61N001/05 A61B005/0478 A61B005/055 G06F019/00 A61N001/372 A61N001/02
US10342939 | B2 | 2019-07-09 | Detection of ventilation sufficiency | 2012-03-15 | Automated methods provide a ventilation sufficiency assessment to evaluate patient respiration. In some embodiments, a ventilation histogram maybe determined from a measure of patient respiratory flow. Based on the histogram or associated ventilation data, hypoventilation or hyperventilation occurrences may be detected. For example, a kurtosis index and/or skewness index may be calculated with the data associated with the ventilation histogram and may be evaluated as an indication of hypoventilation or hyperventilation. An assessment of the number of peaks and other features of the ventilation histogram, such as in the case of a bimodal ventilation histogram, may be implemented to detect an occurrence of ventilation insufficiency or sufficiency. The detection methodologies may be implemented by a specific purpose computer, a detection device that measures a respiratory airflow or a respiratory treatment apparatus that provides a respiratory treatment regime based on the detected ventilation sufficiency. | 1. A method for controlling a processor to assess sufficiency of ventilation from a measured flow of breathable gas, the method comprising: measuring, by way of a sensor, a flow of breathable gas representative of patient respiration;deriving measures of ventilation from the measure of flow;determining, with a processor, a histogram including the measures of ventilation, wherein the measures are volumes of breathable gas measured over a time interval; andevaluating the histogram in the processor and, based on the evaluation, outputting an indication of occurrence of hypoventilation. 2. The method of claim 1 further comprising displaying a graph of the histogram on a visual display device. 3. The method of claim 1 wherein the histogram represents a frequency distribution of ventilation values taken over the course of a treatment session, each ventilation value comprising a measure of volume over a time interval, the time interval being shorter than the time of the treatment session. 4. The method of claim 3 wherein the time interval is on an order of a minute and the time of the treatment session is on an order of hours. 5. The method of claim 1 further comprising: processing, in the processor, data associated with the histogram to calculate a skewness index;comparing the skewness index to a threshold; andindicating hypoventilation based on the comparison. 6. The method of claim 1 further comprising: processing, in the processor, data associated with the histogram to detect a number of peaks of the histogram; andindicating a presence or absence of hypoventilation based on the number of detected peaks. 7. The method of claim 1 further comprising: processing, in the processor, data associated with the histogram to determine a kurtosis index;comparing the kurtosis index to a threshold; andindicating a presence or absence of hypoventilation based on the comparison. 8. The method of claim 1 further comprising controlling, with the processor, measuring of the flow of breathable gas, wherein the sensor is a flow sensor. 9. The method of claim 1 further comprising processing data representing the histogram to generate a hypoventilation indicator, the indicator representing an occurrence of an event of hypoventilation. 10. The method of claim 9 wherein the hypoventilation indicator comprises a probability value. 11. The method of claim 9 wherein the processing comprises a detection of peaks of the histogram. 12. The method of claim 11 wherein the processing comprises calculating a distance between peaks of the histogram and transforming the distance into a probability space. 13. The method of claim 11 wherein the processing comprises calculating a gradient between peaks of the histogram. 14. The method of claim 13 wherein the processing comprises calculating an area with respect to the gradient and transforming the area into a probability space. 15. The method of claim 9 wherein the processing comprises calculating a set of features of the hi... | ResMed Pty Ltd | A61M016/00 A61B005/083 A61B005/087 A61B005/00
US10335029 | B2 | 2019-07-02 | Opthalmoscope device | 2018-05-04 | An example eye fundus imaging apparatus can include: a display device; an image capture device configured to capture at least one image of a fundus of an eye; and a control module programmed to: display a target, the target indicating a desired position for the image capture device to capture the at least one image of the fundus of the eye; monitor a relative position of the eye with respect to the target; and when the relative position of the eye corresponds to the target, automatically capture the at least one image of the fundus of the eye. | 1. An eye fundus imaging apparatus, comprising: a display device;an image capture device configured to capture at least one image of a fundus of an eye; anda control module that: displays a target, the target indicating a desired position for the image capture device to capture the at least one image of the fundus of the eye;monitors a relative position of the eye with respect to the target; andwhen the relative position of the eye corresponds to the target, automatically captures the at least one image of the fundus of the eye. 2. The eye fundus imaging apparatus of claim 1, wherein the eye fundus imaging apparatus is a handheld apparatus. 3. The eye fundus imaging apparatus of claim 1, wherein the control module further automatically captures the at least one image of the fundus of the eye when the eye is aligned with the target. 4. The eye fundus imaging apparatus of claim 3, wherein the control module further automatically captures the at least one image of the fundus of the eye when a pupil of the eye is aligned with the target. 5. The eye fundus imaging apparatus of claim 1, wherein the control module further displays the target for a pupil of the eye. 6. The eye fundus imaging apparatus of claim 1, wherein the target is a cursor. 7. The eye fundus imaging apparatus of claim 1, wherein the eye fundus imaging apparatus is a wearable apparatus. | Welch Allyn, Inc. | A61B003/14 A61B003/10 A61B003/00 A61B003/12 A61B003/15 A61B003/113 A61B005/00
US10335340 | B2 | 2019-07-02 | Mobile dental intelligence center | 2015-12-21 | The Mobile Dental Intelligence Center (MobiDIC) will roll up alongside the patient's Bedside or Chairside where Oral Hygiene can be performed by the patient's Caregiver, with no need to have a sink or basin in the area. Using the MobiDIC the Caregiver will be able to brush the patient's teeth, rinse and suction the patient's mouth at the Bedside or Chairside; also the Caregiver will monitor the patients Vital Signs. The unit's unique cylindrical design makes it easy for the Caregiver to wipe clean and disinfect the unit. The air, water, suction and power supply hoses are internal to the unit reducing cord entanglement and trip hazards. The MobiDIC allows the Caregiver the ability to easily connect various medical monitoring devices including Intra and Extra Oral Cameras capturing images of the patient's mouth inside and the patient's general appearance. All MobiDIC innovations will facilitate assessing the patient's current general health. | 1. A portable dental and medical unit comprising: a wheelbase;a plurality of 360 degree rotatable wheels extending from the wheelbase and configured to movably support the unit on an underlying support surface;a central support beam extending upward from the wheelbase;a rechargeable power supply positioned within a power supply compartment and a retractable wall plug mounted on the central support beam adjacent said wheelbase;a cylindrical housing supported by the central support beam and spaced apart from the wheelbase, wherein the cylindrical housing is vertically adjustable with respect to the wheelbase by a unit height adjustor;the cylindrical housing has a bottom and a top and comprises series of elements including: a waste water reservoir with a reservoir drain positioned adjacent the bottom;a clean water reservoir with a reservoir drain position adjacent the bottom;a suction pump positioned adjacent said waste water reservoir or said clean water reservoir;an air compressor positioned adjacent said waste water reservoir or said clean water reservoir;a mouthwash reservoir positioned adjacent said suction pump;a toothbrush rinser positioned adjacent said mouth wash reservoir;a biofilm contamination sensor located near the waste water reservoir;a water pump;a unit control module; anda unit supply platform positioned within a unit supply storage compartment adjacent the mouth wash reservoir, toothbrush rinser and unit control module and near a top of the cylindrical housing, wherein the unit supply platform includes a series of inter-unit supply line attachment ports and a series of USB ports;a protrusion, including dual solar panels positioned on a surface thereof, extends upward from the top of the cylindrical housing and includes a foldable handle with slip-resistant grip mounted thereto and a 360 degree swivel digital display mounted thereto;wiring and inter-unit supply lines and hoses extend through the central support beam and are configured to attach to at least one of the series of elements, the rechargeable power supply or an electric toothbrush, a computer monitor or an air-water syringe and connector;wherein the 360 degree swivel digital display is configured to display information measured by one of said series of elements or an external health monitoring device including a digital blood pressure cuff, a digital thermometer, a digital pulse oximeter or a digital intra oral and extra oral camera connected to one of the series of USB ports. 2. The portable dental and medical unit of claim 1, further comprising a remote control configured to enable a caregiver using the unit to move the unit remotely and vertically adjust the cylindrical housing with respect to the wheel base. 3. The portable dental and medical unit of claim 1, wherein the rechargeable power supply is capable of being charged by electrical power provided through said retractable wall plug or by solar power collected by the dual solar panels. 4. The portable dental a... | Dr. Kevin T. Prince | A61G015/16 A61C017/06 A61C001/00 A61C017/02 A61G012/00 A61B001/24 A61B001/04 A61B005/01 A61B005/0205
US10359983 | B2 | 2019-07-23 | Continuous glucose monitor communication with multiple display devices | 2016-01-20 | A continuous glucose monitor for wirelessly transmitting data relating to glucose value to a plurality of displays is disclosed, as well as systems and methods for limiting the number of display devices that can connect to a continuous glucose transmitter. In addition, security, including hashing techniques and a changing application key, can be used to provide secure communications between the continuous glucose transmitter and the displays. Also provided is a continuous glucose monitor and techniques for authenticating multiple displays, providing secure data transmissions to multiple displays, and coordinating the interaction of commands and data updates between multiple displays. | 1. A method for pairing a transmitter coupled to an analyte sensor of a continuous glucose monitoring system with a plurality of display devices, comprising: requesting to connect a first display device to the transmitter coupled to the analyte sensor over a first wireless connection;requesting to connect a second display device to the transmitter coupled to the analyte sensor over a second wireless connection;limiting the number of display devices connected to the transmitter by rejecting additional connection requests during a communication interval;initiating an authentication process by exchanging two or more keys with the first display device or the second display device periodically, wherein at least one of the two or more keys is generated based on identification information associated with the transmitter;comparing the at least one of the two or more keys with a stored key in the transmitter, wherein the at least one of the two or more keys and the stored key comprise encrypted values;changing another of the two or more keys, wherein the another key is an application key that is generated using a software application;transmitting analyte values generated by the analyte sensor by the transmitter to the first display device upon authenticating the first display device or to the second display device upon authenticating the second display device; andrejecting the request from the first or the second display device to connect to the transmitter when the stored key does not match with the at least one of the two or more keys. 2. The method of claim 1, further comprising limiting the number of display devices connected to the transmitter to two display devices. 3. The method of claim 1, further comprising: determining a device type for the first display device and the second display device; andidentifying whether the device type for the first display device and the second display device is an allowed device type; andlimiting the number of display devices connected to one of the device type of the first display device and one of the device type of the second display device. 4. The method of claim 3, wherein the step of limiting the number of display devices occurs during each of successive single communication intervals, the communication intervals occurring between low-power sleeping states of the transmitter. 5. A system for pairing a transmitter coupled to an analyte sensor of a continuous glucose monitoring system with a plurality of display devices, comprising: a first display device configured to request to connect with the transmitter coupled to the analyte sensor over a first wireless connection;a second display device configured to request to connect with the transmitter coupled to the analyte sensor over a second wireless connection, wherein the system is configured to: limit the number of connected display devices by rejecting additional connection requests during a communication interval;initiate an authentication process by exch... | DexCom, Inc. | G06F015/16 G06F003/14 A61B005/00 A61B005/145 G09G005/00 G16H040/63 H04W076/14 H04W076/11 G06F019/00
US10342482 | B1 | 2019-07-09 | Head-mounted physiological signal monitoring system, devices and methods | 2017-01-12 | Hat, helmet, and other headgear apparatus includes dry electrophysiological electrodes and, optionally, other physiological and/or environmental sensors to measure signals such as ECG from the head of a subject. Methods of use of such apparatus to provide fitness, health, or other measured or derived, estimated, or predicted metrics are also disclosed. | 1. A head-mounted physiological signal monitoring system comprising: a headgear apparatus comprising a hat, helmet, earpiece or eyeglasses to fit snugly to, and place light pressure on, a head or in an ear of a subject, and a plurality of electrode connectors attached to or integrated into the headgear apparatus;a plurality of dry electrophysiological electrodes to acquire electrophysiological signals and to be attached to the electrode connectors, each dry electrophysiological electrode of the plurality of dry electrophysiological electrodes comprising a lower surface to contact the subject's skin, and a plurality of low aspect ratio protruding surface features on the lower surface; andat least one electronic component including a processor comprising an algorithm to process the electrophysiological signals,wherein the processor is to at least in part process the electrophysiological signals to obtain electrocardiogram (ECG) signals. 2. The system of claim 1, wherein the system is to measure basal or resting metabolic rates and/or calories burned or metabolic rate during an activity or time period based on a user input that is measured by or derived from the electrophysiological signals acquired by the plurality of dry electrophysiological electrodes. 3. The system of claim 2, wherein the processor and algorithm are to calculate the basal or resting metabolic rates and/or calories burned or metabolic rate during the activity or time period using statistical analyses coordinated with a database of physical activity data generated from numerous subjects of varying ages, genders, heights, and weights. 4. The system of claim 3, wherein the headgear apparatus further comprises at least one other physiological sensor to acquire a non-electrophysiological signal, and the processor and algorithm are further for deriving at least one other metric based at least in part on the ECG signals and at least in part on the non-electrophysiological signal. 5. The system of claim 4, wherein the at least one other derived metric is selected from the group consisting of stress, preparedness, calories expended, oxygen consumption (VO2), maximal oxygen consumption (VO2 max), carbon dioxide production (VCO2), energy expenditure, and respiratory quotient. 6. The system of claim 5, wherein the at least one other derived metric is reported to the subject and forms a basis of a notice or warning delivered to the subject by an automatic output selected from the group consisting of a visual display, an audible alarm, speech, a mild electrical shock, or an ambient or localized temperature change, or a change in the lighting permitted to enter the eyes of the subject. 7. The system of claim 6, wherein the processor and algorithm are further to calculate the basal or resting metabolic rates and/or calories burned or metabolic rate during the activity or time period based also in part on the non-electrophysiological signal. 8. A head-mounted physiological signal monitorin... | Orbital Research Inc. | A61B005/00 A42B001/24 A42B001/12 A42B001/04 A42B003/04 A41D001/00 A41D020/00 A61B005/0404 A61B005/0496 A61B005/0205 A61B005/044 A61B005/18 A61B005/053 A61B005/145 A61B005/11 A61B005/024 A61B005/0245
US10359400 | B2 | 2019-07-23 | Multi-focus optical-resolution photoacoustic microscopy with ultrasonic array detection | 2015-03-05 | A probe for use with an imaging system, including a scanning device configured to receive a first light beam from a light source, a beam-divider configured to split the first light beam into a plurality of second light beams, and a focusing device configured to focus each of the second light beams on respective locations in an object of interest is disclosed. | 1. An imaging method comprising: receiving a first light beam from a light source;splitting the first light beam into a plurality of second light beams using a beam-divider;focusing the plurality of second light beams on a respective plurality of locations in an object of interest using a focusing device, the plurality of second light beams causing the object of interest to emit time-resolved acoustic signals from the respective plurality of locations; andreceiving the time-resolved acoustic signals from the respective plurality of locations in the object of interest using an ultrasonic transducer array, the respective plurality of locations positioned within a field of view of the ultrasonic transducer array;wherein the imaging method is an optical-resolution photoacoustic imaging method with a lateral resolution of 10 μm or less. 2. An imaging method in accordance with claim 1, wherein the plurality of second light beams and the time-resolved acoustic signals are coaxially aligned on opposite sides of the object of interest in a transmission mode. 3. An imaging method in accordance with claim 1, further comprising coaxially merging the plurality of second light beams and the time-resolved acoustic signals using an optical-acoustic beam combiner. 4. An imaging method in accordance with claim 3, wherein coaxially merging the plurality of second light beams and the time-resolved acoustic signals comprises passing the plurality of second light beams through the optical-acoustic beam combiner to the focusing device and reflecting the time-resolved acoustic signals entering the optical-acoustic beam combiner toward the ultrasonic transducer array. 5. An imaging method in accordance with claim 3, wherein coaxially merging the plurality of second light beams and the time-resolved acoustic signals comprises reflecting the plurality of second light beams entering the optical-acoustic beam combiner toward the focusing device and passing the time-resolved acoustic signals through the optical-acoustic beam combiner to the ultrasonic transducer array. 6. An imaging method in accordance with claim 1, further comprising reflecting the first light beam toward the beam-divider using a movable scanning mirror. 7. An imaging method in accordance with claim 6, wherein the first light beam is reflected in a raster scanning pattern. 8. An imaging method in accordance with claim 1, further comprising generating an image based on the time-resolved acoustic signals. 9. An imaging method in accordance with claim 1, wherein the plurality of second light beams are formed as a linear array. 10. An imaging method in accordance with claim 9, wherein the time-resolved acoustic signals are received by a linear ultrasonic transducer array. 11. An imaging method in accordance with claim 1, wherein the plurality of second light beams are formed as a 2D array. 12. An imaging method in accordance with claim 11, wherein the time-resolved acoustic signals are received by a ... | Washington University | G01N029/24 A61B005/00 G02B026/10 G02B021/36
US10340985 | B2 | 2019-07-02 | System and method for transferring power to intrabody instruments | 2017-05-15 | A system and method for transferring power includes a power transmitting unit for transmitting power and a power receiving unit for receiving power from the power transmitting unit. The power transmitting unit may be positioned outside a human body and the power receiving unit is located on an intrabody instrument adapted to be movable from the outside of the human body to inside the human body. The intrabody instrument may be a medical instrument connected to or incorporated within a robotic arm. The power transmitting unit may wirelessly transfer power to the power receiving unit in a continuous, non-interrupted manner. | 1. A method for transferring power, the method comprising: transmitting power via a power transmitting unit positioned outside a patient body;receiving power from the power transmitting unit via a power receiving unit located on an intrabody instrument that is adapted to be at least partially inserted into the patient body and movable therein; andwirelessly coupling the intrabody instrument to a second intrabody instrument that is positionable within the patient body such that the intrabody instrument and the second intrabody instrument electrically communicate with one another. 2. The method according to claim 1, further comprising receiving power at the power transmitting unit from an energy source coupled to the power transmitting unit. 3. The method according to claim 2, further comprising storing energy in an energy storage unit disposed within the intrabody instrument. 4. The method according to claim 3, further comprising energizing the power receiving unit from the energy storage unit in response to the power transmitting unit being disconnected. 5. The method according to claim 1, further comprising storing energy in a battery disposed within the intrabody instrument. 6. The method according to claim 1, wherein the power transmitting unit wirelessly transfers power to the power receiving unit. 7. The method according to claim 6, wherein the power transmitting unit wirelessly transfers power to the power receiving unit in a continuous, non-interrupted manner. 8. The method according to claim 6, wherein the power transmitting unit wirelessly transfers power using inductive coupling power transfer. 9. The method according to claim 8, wherein the power transmitting unit wirelessly transfers power using inductive coupling power transfer at a common inductor-capacitor resonance frequency. 10. The method according to claim 6, wherein the power transmitting unit wirelessly transfers power to the power receiving unit using radio frequency (RF) power transfer. 11. The method according to claim 10, wherein the power transmitting unit wirelessly transfers power to the power receiving unit using radio frequency (RF) power transfer at a common frequency. 12. The method according to claim 6, wherein the power transmitting unit wirelessly transfers power to the power receiving unit through control electronics disposed within the intrabody instrument. 13. The method according to claim 1, further comprising transferring power from the power receiving unit to the power transmitting unit. 14. The method according to claim 13, wherein the power receiving unit wirelessly transfers power to the power transmitting unit. 15. The method according to claim 1, further comprising receiving an input from a user, the input being a selection of a desired power-transmitting protocol. 16. The method according to claim 1, further comprising displaying, via a display mechanism, an operating status of the transmitting unit or the receiving unit. 17. The meth... | Covidien LP | A61B034/30 A61B005/00 H04B005/00 A61B034/35 A61B034/37 H02J050/05 H04B001/03 A61B017/00
US10342456 | B2 | 2019-07-09 | Apparatus, arrangement and method for analyzing breathing gas flowing along breathing tubing for subject breathing | 2013-02-15 | An apparatus and method is provided for analyzing a breathing gas flowing along a breathing tubing for subject breathing. The breathing gas comprises breathing cycles having different phases. Liquid particles can be delivered intermittently depending on the phase, or continuously into the breathing gas. The apparatus comprises a gas sample supplier for adjusting gas sample supply from the breathing gas, and a gas analyzer for receiving the gas sample adjusted by the gas sample supplier and for measuring the gas sample property. The apparatus further comprises a processing unit for receiving a signal indicative of one of the phases of the breathing cycle and the delivery timing of the liquid particles. The processing unit is able to control the sample supplier based on the signal to limit access of liquid particles with the gas sample towards the gas analyzer. | 1. An apparatus for analyzing a breathing gas flowing along a breathing tubing for subject breathing, the apparatus comprising: a gas sample supplier fluidly connected to the breathing tubing and configured to draw gas samples from the breathing gas;a gas analyzer fluidly connected to the gas sample supplier and configured to receive the gas samples from the gas sample supplier and analyze the gas samples; anda processing unit configured to: receive a signal indicative of a current phase of the subject breathing in a breathing cycle;control the gas sample supplier to supply the gas samples to the gas analyzer at a first value of sample flow rate in response to the current phase being an inhalation;control the gas sample supplier to suppy the gas samples to the gas analyzer at a second value of sample flow rate in response to the current phase being an exhalation, wherein the second value of sample flow rate is greater than the first value of sample flow rate; andwherein the first value of sample flow is 40% to 70% less than the second value of sample flow rate. 2. The apparatus of claim 1, further comprising a liquid separator located upstream of the gas analyzer and configured to separate a liquid component from the gas samples, wherein the gas analyzer is configured to meaure a respiration rate of the subject breathing and a concentration of at least one component of the breathing gas. 3. The apparatus of claim 1, further comprising a sample flow sensor configured to measure the sample flow rate. 4. The apparatus of claim 1, wherein the breathing gas comprises liquid particles delivered intermittently or continuously by a liquid supplier, and the processing unit is further configured to: control the gas sample supplier to decrease the sample flow rate if a concentration or a volume of the liquid particles in the gas samples is increasing; andcontrol the gas sample supplier to increase the sample flow rate if the concentration or the volume of the liquid particles in the gas samples is decreasing. 5. The apparatus of claim 1, wherein the gas sample supplier comprises a pump configured to withdraw the gas samples from the breathing gas. 6. The apparatus of claim 1, wherein the gas sample supplier comprises a valve and a pump, the valve is located upstream of one of the gas analyzer and the pump. 7. An arrangement for analyzing a breathing gas flowing along a breathing tubing for subject breathing, the arrangement comprising: an airway adapter connected to the breathing tubing, the airway adapter comprising a sample output connector configured to output gas samples from the breathing gas,a sampling tube connected to the sample output connector and configured to convey the gas samples,a gas sample supplier connected to the sampling tube and configured to draw the gas samples from the breathing gas;a gas analyzer fluidly connected to the gas sample supplier and configured to receive the gas samples from the gas sample supplier and analyze the ... | General Electric Company | A61M016/08 A61B005/08 A61B005/097 A61M016/14 A61M011/00 A61B005/00 A61M016/16 A61M016/00 A61M016/10
US10362996 | B2 | 2019-07-30 | Device for correcting light absorption spectrum, method of manufacturing the device, and method of correcting light absorption spectrum | 2015-08-05 | Provided are light absorption spectrum correction devices, methods of manufacturing the light absorption spectrum correction devices, and methods of correcting a light absorption spectrum. The light absorption spectrum correction device includes: a light source configured to emit light; an attenuated total reflectance (ATR) crystal layer configured to contact a subject and provide an optical passage along which the light emitted from the light source travels to the subject; a pressure sensor configured to detect a contact pressure applied to the ATR crystal layer by the subject; a spectrum detector and analyzer configured to detect light emitted from the ATR crystal layer, form a light absorption spectrum based on the detected light, and determine an intensity of the light emitted from the ATR crystal layer; and a spectrum correction device configured to correct the light absorption spectrum based on the contact pressure. | 1. A light absorption spectrum correction device comprising: a light source configured to emit light;an attenuated total reflectance (ATR) crystal layer configured to contact a subject and provide an optical passage along which the light emitted by the light source travels to the subject;a pressure sensor configured to detect a contact pressure applied to the ATR crystal layer by the subject;a spectrum detector and analyzer configured to detect light emitted from the ATR crystal layer, form a light absorption spectrum based on the detected light, and determine an intensity of the light emitted from the ATR crystal layer;a spectrum correction device configured to correct the light absorption spectrum based on the contact pressure; anda material layer disposed between the ATR crystal layer and the pressure sensor,wherein a refractive index of the material layer is less than a refractive index of the ATR crystal layer. 2. The light absorption spectrum correction device of claim 1, wherein the spectrum detector and analyzer is further configured to form the light absorption spectrum based on an intensity and a wavelength of the detected light. 3. The light absorption spectrum correction device of claim 1, wherein the spectrum correction device is connected to the pressure sensor and the spectrum detector and analyzer. 4. The light absorption spectrum correction device of claim 1, wherein the light source, the pressure sensor, and the spectrum detector and analyzer are provided on a same substrate. 5. The light absorption spectrum correction device of claim 4, wherein the spectrum correction device is only connected to the substrate. 6. The light absorption spectrum correction device of claim 1, wherein the pressure sensor is provided on a substrate, and the light source and the spectrum detector and analyzer are provided above the substrate. 7. The light absorption spectrum correction device of claim 1, wherein the ATR crystal layer is disposed on the pressure sensor and in contact with the pressure sensor. 8. The light absorption spectrum correction device of claim 1, wherein the spectrum correction device comprises a database of contact pressure-light intensities. 9. A method of correcting a light absorption spectrum in a light absorption spectrum correction device, the method comprising: measuring, by a pressure sensor, a contact pressure applied onto an attenuated total reflectance (ATR) crystal layer of the light absorption spectrum correction device when the ATR crystal layer is in contact with subject;measuring a light absorption spectrum with respect to the subject;obtaining base data from the measured contact pressure and the light absorption spectrum;determining that the base data is outside a reference region of a graph that indicates a relationship between reference contact pressure values and reference light intensity values, in response to the measured contact pressure being lower than a lowest reference contact pressure value i... | SAMSUNG ELECTRONICS CO., LTD. | A61B005/00 G01N021/23 G01N021/35 G01N021/552
US10335085 | B2 | 2019-07-02 | Device and method for detection of periodic leg movements | 2015-02-12 | The present invention is directed to a computer application for monitoring and tracking leg and foot movements and positions and a device for facilitating the computer tracking of the leg and foot movements. The application uses an accelerometer, gyroscope or other movement detectors in available devices such as a phone, movement tracker, personal music device, tablet computing device, other similar device or a device specifically designed to detect movements and positions and to track the movement and changes in position of the patient's leg and foot. The device can be held onto the patient's leg using a band type device that is easy to use and comfortable during sleep or by incorporation into a comfortable wearable band. The application includes a user interface and a backend for use by physicians or other healthcare staff to review and diagnose the patient's leg and foot movement patterns. | 1. A method for tracking movements and positions of a leg or foot of a subject, comprising: launching, by a device, an application for monitoring and tracking the movements and positions of the leg or foot;activating, by the device and based on launching the application, a movement and position detector to collect data regarding the movements and positions of the leg or foot;collecting, by the device and based on activating the movement and position detector, the data regarding the movements and positions of the leg or foot, the data, regarding the movements and positions of the leg or foot, including information associated with a rotational movement;generating, by the device and based on collecting the data regarding the movements and positions of the leg or foot, a graphical output comprising an indication of one or more particular movements that satisfy a criteria for a movement from a lying down leg position, the criteria being satisfied based on a threshold activity, duration, and periodicity for time;providing, by the device, the graphical output; andtransmitting, by the device, the data, regarding the movements and positions of the leg or foot, to a system cloud. 2. The method of claim 1, wherein collecting the data regarding the movements and positions of the leg or foot comprises: collecting the data regarding the movements and positions of the leg or foot for a predetermined period of time. 3. The method of claim 2, wherein generating the graphical output comprises: generating the graphical output over the predetermined period of time. 4. The method of claim 1, further comprising: prompting, based on launching the application, the subject to activate collection of the data regarding the movements and positions of the leg or foot. 5. The method of claim 1, further comprising: prompting, based on collecting the data regarding the movements and positions of the leg or foot, the subject to terminate the application. 6. The method of claim 1, wherein the movement and position detector is coupled with one of: a smartphone,a phablet,a tablet,a personal music device,a fitness tracker, ora leg band. 7. The method of claim 6, wherein the device is positioned in a mount on a strap configured to be secured to the leg or incorporated into a wearable strap. 8. The method of claim 1, further comprising: storing the data regarding the movements and positions of the leg or foot in a data structure. 9. The method of claim 1, wherein the movement and position detector comprises at least one of: an accelerometers, ora gyroscope. 10. A system for tracking movements and positions of a leg or foot of a subject, comprising: a memory; andone or more processors, communicatively coupled to the memory, to: launch an application for monitoring and tracking the movements and positions of the leg or foot;activate, based on launching the application, a movement and position detector configured to be placed on a leg of the subject and configured to collect dat... | The Johns Hopkins University | A61B005/00 A61B005/11
US10357156 | B2 | 2019-07-23 | Telemedicine consultation and diagnostic systems and methods therefore | 2017-12-22 | A telemedicine cart includes a body with casters mounted underneath, a monitor mounted to the body, and a power supply connection coupled to the monitor. The body includes a cabinet with a hinged door for access to the interior of the cabinet when opened. A screen on the monitor has a portrait orientation and is disposed above the cabinet, in a vertical plane perpendicular to the bottom of the cabinet. The screen is longer than it is wide. The screen is longer than a height of the cabinet beneath the screen. A video of a vertically upright person displayed on the screen, will appear to be at or near an average standing height of adults to a user in front of the screen, and will appear to be life-sized or near life-sized to the user. | 1. A telemedicine cart, comprising: a body including a cabinet, and a hinged door that encloses the cabinet when closed and that opens an interior of the cabinet to an exterior of the body when opened;a plurality of casters that are disposed below the body, and that are coupled to a bottom of the body;a first monitor mounted to the body, wherein the first monitor comprises a first screen that is disposed above the cabinet, and the first screen is disposed in a portrait orientation and in a vertical plane that is perpendicular to the bottom of the body, and that is above the cabinet; anda power supply connection coupled to the first monitor;wherein a vertical length of the first screen is larger than a width of the first screen, and the vertical length of the first screen is larger than a vertical length of the cabinet beneath the first screen; andwherein the first screen is adapted to display a video of a person in a vertical orientation, who appears at or near an average standing height of adults, to a user facing the first screen, when the user is positioned in front of the first screen. 2. The telemedicine cart of claim 1, wherein a size of the first screen and a height of the first screen are predefined so that the video of the person displayed on the first screen appears at or near life-size to the user, when the user is facing the first screen. 3. The telemedicine cart of claim 1, wherein each caster of the plurality of casters comprises a wheel and a double wheel, and wherein each caster of two casters further comprise a lock that, when engaged, is adapted to secure a position of the telemedicine cart. 4. The telemedicine cart of claim 1, further comprising: a communication system coupled to the first monitor, wherein the communication system is adapted to receive a live video of the person from a remote location, and to transmit the live video to the first monitor, wherein the live video is displayed on the first screen; anda speaker coupled to the communication system and to the first monitor, wherein the speaker is integrally mounted into the body, and wherein the communication system is adapted to transmit to the speaker, an audio of the live video, and the speaker is adapted to broadcast the audio received from the communication system. 5. The telemedicine cart of claim 4, wherein the first monitor comprises a frame surrounding the first screen; and wherein the telemedicine cart further comprises: a first camera disposed above an upper horizontal side of the first screen, and integrally mounted into the frame, wherein the first camera is adapted to capture a live video of the user when the user is positioned in from the of the first screen; anda first microphone mounted to the telemedicine cart, wherein the first microphone is adapted to capture sounds from the user when the user is positioned in front of the first screen; andwherein the first camera and the first microphone are coupled to the communication system, and the communi... | Telepresence Technologies, LLC | A61B005/00 H04N007/15 G16H040/40 H04N007/14 G16H080/00 G16H010/60 G16H040/67
US10362948 | B2 | 2019-07-30 | Multi-vector sensing in cardiac devices with detection combinations | 2016-10-19 | Methods and devices for combining multiple signals from multiple sensing vectors for use in wearable or implantable cardiac devices. Signals from multiple vectors may be combined using weighting factors and/or by conversion to different coordinate systems than the original inputs, which may or may not be normalized to patient anatomy. Signals from multiple sensing vectors may be combined prior to or after several analytical steps or processes including before or after filtering, and before or after cardiac cycle detection. Cardiac cycle detection information may be combined across multiple sensing vectors before or after analysis of individual vectors for noise or overdetection. Cardiac cycle detection information may also be combined across multiple sensing vectors to identify noise and/or overdetection. | 1. A cardiac rhythm management device comprising at least first and second input nodes to define a least a first sensing vector and operational circuitry for analyzing cardiac signals on at least two data streams, the operational circuitry being configured to: receive a signal from the first sensing vector;in a first data stream, apply a first filtering criteria to the signal from the first sensing vector;in a second data stream, apply a second filtering criteria different from the first filtering criteria applied to the signal from the first sensing vector;combine the first and second data streams together to create a series of combined sample points for the cardiac signal each having an amplitude determined at least partly from each of the first and second data streams;detect cardiac events in the series of combined sample points; andcalculate a cardiac rate using the detected cardiac events. 2. The device of claim 1 wherein the operational circuitry is configured to correct for phase differences in the first and second data stream prior to or as part of combining the first and second data streams together. 3. The device of claim 1 wherein each of the combined sample points is generated by adding data from the first data stream to data from the second data stream. 4. The device of claim 1 wherein each of the combined sample points is generated by adding weighted data from the first data stream to weighted data from the second data stream. 5. The device of claim 1 wherein the combined sample points are combined together by addition during a first time period, and by subtraction during a second time period, of a cardiac cycle. 6. An implantable cardiac therapy system comprising the cardiac rhythm management device of claim 1 and implantable electrodes for coupling to the first and second electrical input nodes, wherein the cardiac rhythm management device further includes output circuitry configured to deliver therapy in response to identification of a treatable condition, such identification based at least in part on the cardiac rate, by the operational circuitry and an implantable canister containing the operational circuitry and the output circuitry. 7. A wearable cardiac defibrillator comprising the cardiac rhythm management device of claim 1, a plurality of cutaneous electrodes for coupling to the first and second electrical input nodes, and output circuitry configured to deliver therapy in response to identification of a treatable condition, such identification based at least in part on the cardiac rate, by the operational circuitry. 8. An implantable cardiac monitoring device comprising the cardiac rhythm management device of claim 1, a memory, and an implantable canister containing the memory and the operational circuitry, wherein the operational circuity is further configured to: determine whether to record data from the first and second data streams by analysis of the cardiac rate; andrecording the data in the memory in response ... | Cardiac Pacemakers, Inc. | A61B005/04 A61B005/042 A61B005/00 A61N001/39 A61B005/0452 A61N001/362 A61B005/0402 A61N001/04 A61N001/05 A61N001/365 A61N001/37 A61B005/0456 A61B005/0468 A61B005/024 A61B005/0245 A61B005/0472
US10349876 | B2 | 2019-07-16 | Dialysis machine having the capability of determining a predialytic property in the blood of a dialysis patient | 2015-08-17 | The invention relates to a dialysis machine having the capability of determining a predialytic property in the blood of a dialysis patient which has an extracorporeal blood circuit, a dialyzate circuit, a dialyzer and a processing unit, wherein at least one sensor for determining a property of the dialyzate is arranged in the dialyzate circuit. The processing unit is configured such that temporal evaluation ranges are fixed during an initial phase of the dialysis treatment, in which temporal evaluation ranges all stability criteria from a predefined group are satisfied; and in that only measured values determined by the at least one sensor within these temporal evaluation ranges are used for determining a predialytic property of the patient's blood. | 1. A dialysis machine having an extracorporeal blood circuit,a dialysate circuit,a dialyzer,a processing unit, andat least one sensor for determining a property of the dialysate arranged in the dialysate circuit,characterized in that the processing unit is configured such that (i) temporal evaluation ranges are fixed during an initial phase of the dialysis treatment to match time periods when all stability criteria from a predefined group are satisfied and (ii) only measured values determined by the at least one sensor within the fixed temporal evaluation ranges are used for determining a predialytic property of the patient's blood. 2. A dialysis machine in accordance with claim 1, characterized in that a first conductivity sensor is arranged upstream of the dialyzer in the dialysate circuit and a second conductivity sensor is arranged downstream of the dialyzer; and in that the processing unit is configured such that measured values of the conductivity value of the dialysate downstream and upstream of the dialyzer determined within the fixed temporal evaluation ranges are used for the determination of a predialytic ion concentration. 3. A dialysis machine in accordance with claim 2, characterized in that the processing unit is furthermore configured such that (i) a predialytic plasma-equivalent conductivity is determined with reference to the conductivity values determined upstream and downstream of the dialyzer and (ii) further subsequently the ion concentration in the plasma of the dialysis patient is determined from the predialytic plasma-equivalent conductivity. 4. A dialysis machine in accordance with claim 3, characterized in that the processing unit is furthermore configured such that the predialytic plasma-equivalent conductivity is determined by extrapolation of instantaneous plasma-equivalent conductivities which are determined for the temporal evaluation ranges and/or while considering the time offset from the conductivity values upstream and downstream of the dialyzer. 5. A dialysis machine in accordance with claim 3, characterized in that the processing unit is furthermore configured such that the predialytic plasma-equivalent conductivity is determined by extrapolation of instantaneous plasma-equivalent conductivities which are determined for the temporal evaluation ranges and/or while considering the time offset from the conductivity values upstream and downstream of the dialyzer, with the extrapolation comprising a regression of the instantaneous plasma-equivalent conductivities as a function of the time or as a function of the Kt/V value. 6. A dialysis machine in accordance with claim 2, characterized in that the processing unit is configured such that determined measured values upstream of the dialyzer at a first time and determined measured values downstream of the dialyzer at a later second time are used as corresponding value pairs for determining a predialytic property of the patient's blood, with the time offset betwe... | FRESENIUS MEDICAL CARE DEUTSCHLAND GMBH | A61B005/145 A61M001/16 A61B005/00 A61B005/1468
US10342645 | B2 | 2019-07-09 | Method for monitoring dentition | 2015-10-27 | A method for optimizing initial discriminating information extracted from a two-dimensional image of the patient dental arches, referred to as “acquired image”, by a three-dimensional digital reference model of at least one portion of a patient arch, the method including the steps: C1. assessing quality of the initial discriminating information and quality threshold, filtering to keep only the initial discriminating information that has quality higher than the quality threshold, and defining “the discriminating information to be tested” as the initial discriminating information selected; C2. testing consistency between the discriminating information to be tested and reference model; C3. assessing test result and, in accordance with the assessment: adding discriminating information that was not kept to the discriminating information to be tested and/or deleting discriminating information from the discriminating information to be tested, and then returning to step C2. or; defining the optimal discriminating information as the discriminating information to be tested. | 1. A method for monitoring the positioning and/or the shape of the teeth of a patient, said method comprising the following steps: a) production of a three-dimensional digital reference model of at least a part of an arch, or “initial reference model” and, optionally, for each tooth, definition, from the initial reference model, of a three-dimensional digital reference model of said tooth, or “tooth model”;b) acquisition of at least one two-dimensional image of the arches of the patient, called “updated image”, in actual acquisition conditions, said updated image being in color and/or infrared and containing pixels;c) analysis of each updated image and production, for each updated image, of an updated map relating to a discriminating piece of information;d) optionally, determination, for each updated image, of rough virtual acquisition conditions approximating said actual acquisition conditions;e) searching, for each updated image, for a final reference model corresponding to the positioning and/or to the shape of the teeth during the acquisition of the updated image, andf) for each tooth model, comparison of the positionings of said tooth model in the initial reference model and in the final reference model in order to determine the movement of the teeth between the steps a) and b), and/or comparison of the shapes of the initial reference model and of the final reference model, in order to determine the deformation of teeth between the steps a) and b),the step e) comprising the following steps: e1) definition of a reference model to be tested as being the initial reference model then,e2) as claimed in the following steps, testing of the virtual acquisition conditions with the reference model to be tested in order to finely approximate said actual acquisition conditions; e21) determination of virtual acquisition conditions to be tested;e22) production of a two-dimensional reference image of the reference model to be tested in said virtual acquisition conditions to be tested;e23) processing of the reference image to produce at least one reference map representing said discriminating piece of information;e24) comparison of the updated and reference maps so as to determine a value for a first assessment function, said value for the first assessment function depending on the differences between said updated and reference maps and corresponding to a decision to continue or to stop the search for virtual acquisition conditions approximating said actual acquisition conditions with greater accuracy than said virtual acquisition conditions to be tested determined on the last occurrence of the step e21);e25) if said value for the first assessment function corresponds to a decision to continue said search, modification of the virtual acquisition conditions to be tested, then return to the step e22);e3) determination of a value for a second assessment function, said value for the second assessment function depending on the differences between the updated map... | DENTAL MONITORING | G06K009/00 A61B001/00 A61B005/00 A61C007/00 A61C009/00 G01J003/00 G06T007/00 A61B005/06 G06T007/33 G06T007/73 G06T007/55 G06T007/246 G06K009/62 G01J003/50 G01J003/52 A61B001/32 A61C019/06 A61C019/10 A61C011/00
US10362976 | B2 | 2019-07-30 | Sterile fluid collection tube package | 2016-01-11 | Various technologies presented herein relate to sterile transport, storage and operation of fluid collection tubes. A plurality of sterile sample tube packages are presented, wherein each package comprises a tray (having a recessed cavity formed therein), one or more fluid collection tubes and a cover. Each cavity includes at least one compartment, wherein a collection tube can be respectively stored in each compartment. The tray and cover can be formed from medically sterile materials. | 1. A sterile fluid collection tube package, comprising: a fluid collection tube having first end and a second end;a thermoformed tray formed from a first sterile material, the thermoformed tray comprising a flange having an upper surface, and a central region, wherein the central region defines a cavity surrounded by the flange, the cavity comprising: a recessed portion comprising a rectangular section having a base wall, a first sidewall, a second sidewall, a third sidewall, and a fourth sidewall, the first sidewall and second sidewall are opposite, and the third sidewall and the fourth sidewall are opposite, the base wall is recessed with respect to the upper surface of the flange, and the first sidewall, the second sidewall, the third sidewall, and the fourth sidewall join the base wall to the flange;a first support recess and a second support recess, the first support recess and the second support recess are aligned along a first common axis and are respectively located about the recessed portion to form a first compartment, wherein the first support recess is located at a first junction between the flange and the third sidewall, and the second support recess is located at a second junction between the flange and the fourth sidewall, a first interior surface of the first support recess is convex with respect to a plane formed by the upper surface of the flange and a second interior surface of the second support recess is convex with respect to the plane formed by the upper surface of the flange, wherein the fluid collection tube is located in the cavity, the first end of the fluid collection tube is located in the first support recess and the second end of the fluid collection tube is located in the second support recess; anda cover formed from a second sterile material, the cover is attached to the upper surface of the flange, wherein the cover is sized to cover an entirety of the cavity and the fluid collection tube located therein. 2. The sterile fluid collection tube package of claim 1, wherein the first sterile material is one of a synthetic resin, a sterile foam, polyurethane, polyethylene terephthalate (PET), polyvinyl chloride (PVC), or polyester. 3. The sterile fluid collection tube package of claim 1, wherein the second sterile material comprises at least one of paper, reinforced paper, synthetic reinforced paper, polyethylene terephthalate (PET), polyethylene terephthalate glycol-modified (PET-G), amorphous PET (A-PET), recycled PET (rPET), high impact polystyrene (HIPS), polyvinyl chloride (PVC), polyethylene (PE), high density PE, polypropylene (PP), metal foil, TYVEK, TYVEK 2FS, BAREX, or TRITON. 4. The sterile fluid collection tube package of claim 1, further comprising a releasable adhesive, wherein the cover is attached to the upper surface of the flange by the releasable adhesive, and the releasable adhesive facilitates removal of the cover from the thermoformed tray. 5. The sterile fluid collection tube package of claim... | Boca Dental Supply, LLC | B65D083/10 A61B005/15 A61B050/33 A61B010/00 B65D085/00 B01L009/06 B65D075/32 A61B050/00
US10362985 | B2 | 2019-07-30 | Method and system for analyzing skin lesions | 2017-05-26 | A method can be used for analyzing digital images of skin lesions. The images include pixels distributed over a lesion area. Sets of values including a first discrimination value indicative of a weighted average of the image pixels with weighing at the border of the lesion, a second discrimination value indicative of skewness and kurtosis of the distribution of the image pixels, a third discrimination value indicative of the ratio of symmetry and gray-level power of the distribution of the image pixels and calculated. A total additive score of the values in the sets of values is provided and compared with a total score threshold. The first, second and third discrimination values are compared with respective first, second and third discrimination threshold values. An output classification for the image analyzed is provided as a function of the results of the comparing. | 1. A method of analyzing digital images of skin lesions, the images including pixels distributed over a lesion area, the method including using at least one processor to process pixels in an analyzed image by: calculating a first set of values indicative of a distribution of the image pixels, wherein the first set of values includes a first discrimination value indicative of a weighted average of the image pixels with weighing at a border of the lesion;calculating a second set of values indicative of lesion shape, wherein the second set of values includes a second discrimination value indicative of skewness and kurtosis of the distribution of the image pixels;calculating a third set of values indicative of lesion symmetry, wherein the third set of values includes a third discrimination value indicative of a ratio of symmetry and gray-level power of the distribution of the image pixels;providing a total additive score of the values in the first, second and third sets of values;comparing the total additive score with a total score threshold;comparing the first, second and third discrimination values with respective first, second and third discrimination threshold values; andproviding an output classification for the image analyzed as a function of results of comparing the total additive score with the total score threshold and comparing the first, second and third discrimination values with respective first, second and third discrimination threshold values. 2. The method of claim 1, further comprising applying edge detection to the analyzed image before calculating the third set of values. 3. The method of claim 2, wherein applying the edge detection comprises cellular neural network processing of the analyzed image. 4. The method of claim 1, further comprising converting the analyzed image to gray scale before calculating the first, second and third sets of values. 5. The method of claim 1, wherein the second discrimination value is calculated as a Jarque-Bera equation indicative of skewness and kurtosis of the distribution of the image pixels. 6. The method of claim 1, further comprising applying segmentation to the analyzed image. 7. The method of claim 6, further comprising removing an image feature before calculating the first, second and third sets of values. 8. The method of claim 7, wherein removing the image feature comprises removing a feature related to hair. 9. The method of claim 6, wherein the segmentation comprises cellular neural network processing of the analyzed image. 10. A system for analyzing digital images of skin lesions, the images including pixels distributed over a lesion area, the system comprising: processing circuits configured for processing the pixels of an analyzed image; anda non-transitory storage medium including software code for execution by the processing circuits, the software code including instructions for implementing a method comprising: calculating a first set of values indicative of a distributi... | STMicroelectronics S.r.l. | G06T005/00 A61B005/00 G06T007/00 A61B005/103 A61B005/107
US10365251 | B2 | 2019-07-30 | Apparatus with laser controlling unit which decreases a time difference between subsequently pulsed lasers | 2016-06-17 | Provided is an apparatus for acquiring object information, the apparatus including: first and second laser output unit outputting first and second pulsed laser; a laser controlling unit configured to control each laser output unit; a first or second detecting unit configured to detect an emission timing of laser and output a first or second detection signal; a probe configured to receive an acoustic wave from an object being irradiated with the laser; and a signal processing unit configured to acquire specific information of the object, based on the acoustic wave. The laser controlling unit controls output of at least one of the laser output units so as to decrease a time difference between subsequent first and second pulsed lasers to be output. | 1. An apparatus comprising: a first laser output unit configured to output a first pulsed laser;a second laser output unit configured to output a second pulsed lasera laser controlling unit configured to control the first laser output unit and the second laser output unit;a first detecting unit configured to detect an emission timing of the first pulsed laser and output a first detection signal; anda second detecting unit configured to detect an emission timing of the second pulsed laser and output a second detection signal,wherein the laser controlling unit controls at least one of an intensity of the first pulsed laser and an intensity of the second pulsed laser, based on a time difference between the first detection signal and the second detection signal, so as to decrease a time difference between a subsequent first pulsed laser and a subsequent second pulsed laser to be irradiated to the object. 2. The apparatus according to claim 1, wherein the laser controlling unit controls a temperature of a laser medium of the first laser output unit or the second laser output unit. 3. The apparatus according to claim 1, wherein the laser controlling unit controls the emission timings of the first and the second pulsed laser in accordance with optical path lengths from the first and the second laser output unit to the object. 4. The apparatus according to claim 1, further comprising a first storing unit configured to store an allowable time difference between the first and the second pulsed laser, wherein the laser controlling unit controls output of at least one of the first and the second laser output unit when the time difference between the first and the second detection signal is greater than the allowable time difference. 5. The apparatus according to claim 1, further comprising a second storing unit configured to store a table in which the time difference between the first and the second detection signal is associated with control conditions for the first and the second laser outputs unit, wherein the laser controlling unit controls output of at least one of the first and the second laser output unit with reference to the table. 6. The apparatus according to claim 1, further comprising a third storing unit configured to store an allowable value of a composite pulse width of the first and the second pulsed laser, wherein the laser controlling unit controls output of at least one of the first and the second laser output unit so that the composite pulse width is within the allowable value. 7. The apparatus according to claim 1, wherein the laser controlling unit controls the emission timings of the first and the second pulsed laser in accordance with optical path lengths from the first and the second laser output unit to the object. 8. The apparatus according to claim 1, further comprising: a probe configured to receive an acoustic wave generated from an object, to which the first and the second pulsed laser have been irradiated; anda signal ... | CANON KABUSHIKI KAISHA | H01S003/094 H01S003/00 G01N029/24 A61B005/00 H01S003/23 H01S003/16 H01S003/092 H01S003/115 H01S003/102
US10342515 | B2 | 2019-07-09 | Ultrasound system with automated Doppler flow settings | 2012-09-14 | An ultrasound system performs duplex colorflow and spectral Doppler imaging, with the spectral Doppler interrogation performed at a sample volume location shown on the colorflow image. The colorflow image is displayed in a color box overlaid on a co-registered B mode image. A color box position and steering angle processor analyzes the spatial Doppler data and automatically sets the color box angle and location over a blood vessel for optimal Doppler sensitivity and accuracy. The processor may also automatically set the flow angle correction cursor in alignment with the direction of flow. In a preferred embodiment these optimization adjustments are made automatically and continuously as a user pauses at points for Doppler measurements along a length of the blood vessel. | 1. An ultrasonic diagnostic imaging system for Doppler imaging, the system comprising: an ultrasonic transducer array probe configured to transmit ultrasound beams and receive echo signals from a region of a subject where flow is present;a beamformer configured to control directions in which the ultrasound beams are transmitted by the probe;a Doppler processor responsive to the echo signals and configured to produce Doppler signals;a Doppler image processor, responsive to the Doppler signals and configured to produce a color flow Doppler image;a display configured to display an ultrasound image including the color flow Doppler image; anda color box position and steering angle processor, responsive to the Doppler signals and configured to: receive a selection of a location of interest in the ultrasound image, wherein the location of interest is associated with a location of flow;using vessel segmentation, identify a vessel of interest associated with the location of interest;determine a center of a flowpath of the vessel of interest to determine a flow direction;compute a center of mass of the flow in the vessel of interest; andautomatically adjust the position of the color box in the ultrasound image such that the color box is centered at a location along the flowpath that is closest to the center of mass, andautomatically adjust a steering angle of the color box based on the flow direction, if the flow direction is determined by the color box position and steering angle processor to be different from the flow direction of a previously selected location of interest, by changing an angle of inclination of a sidewall of the color box with respect to a base of the color box. 2. The ultrasonic diagnostic imaging system of claim 1, wherein the color box position and steering angle processor is configured to automatically set the steering angle of the color box at +60° or −60° from the flow direction of the vessel of interest. 3. The ultrasonic diagnostic imaging system of claim 1, wherein the color box position and steering angle processor is configured to identify locations of flow in the ultrasound image including the vessel of interest based on flow data averaged over some or all of a heart cycle. 4. The ultrasonic diagnostic imaging system of claim 1, wherein the color box position and steering angle processor is configured to receive the indication of the location of interest responsive to user input. 5. The ultrasonic diagnostic imaging system of claim 1, wherein the identification of the vessel of interest further comprises identifying, using the vessel segmentation, a plurality of locations of flow in the ultrasound image including the vessel of interest and automatically identifying the vessel of interest by selecting a vessel from the identified locations of flow based on a size of or flow through one or more vessels in the identified locations of flow in the ultrasound image. 6. The ultrasonic diagnostic imaging system of claim 5, wher... | Koninklijke Philips N.V. | A61B008/08 G01S015/89 A61B008/06 G01S007/52 A61B005/00
US10354422 | B2 | 2019-07-16 | Diagram building system and method for a signal data decomposition and analysis | 2016-04-04 | The present invention provides a diagram building system adapted for processing a signal with a time period. The diagram building system comprises a inputting device for receiving the signal; a computing device, dividing the signal into a plurality of window scales according to one of time interval scales; decomposing the window scales via HHT algorithm to generate a plurality of quantized windows according to different components; then, calculating the value of quantized windows with the same single-frequency component through a quantifying function to generate a plurality of specific frequency values; an outputting device, sequentially arranging the specific frequency values according to the time interval scales and the single-frequency components to form a visual diagram. | 1. A diagram building system generating a visual diagram for a nonlinear or non-stationary analog signal data collected an environment during an independent time, comprising: an inputting device, receiving the nonlinear or non-stationary analog signal data;a computing device connected to the inputting device, including: a segmenting processor, determining a plurality of time interval scales, wherein each time interval scale is one of several time periods of the signal data, then dividing the signal data of each time interval scale into a plurality of window scales according to a time interval scales selection;an analyzing processor, repeating to decompose each of the window scales by Hilbert-Huang Transform (HHT) algorithm to generate a plurality of quantized windows according to different components, wherein the components are a plurality of single-frequency components; anda reorganizing processor, selecting the quantized windows from each time interval scale and dividing with each corresponding different component to generate a plurality of specific frequency values through a quantifying function;the computing device obtaining the specific frequency values of the time interval scales by dividing according to different time periods, then selecting at least two colors, expressing a minimum and a maximum of the specific frequency values by two colors of the at least two colors, and expressing other intensities of a specific frequency values by a plurality of other colors in different mixing ratios of the at least two colors; andan outputting device connected to the computing device, sequentially arranging the at least two colors and the other colors according to the time interval scales and the different components of the specific frequency values on a coordinate map that shows a relationship between a window scale domain and a time domain of a specific frequency value to form the visual diagram. 2. The diagram building system according to claim 1, wherein the HHT algorithm comprises an Empirical Mode Decomposition (EMD) method. 3. The diagram building system according to claim 1, wherein the single-frequency components are a plurality of intrinsic mode functions (IMF) and a trend function. 4. The diagram building system according to claim 1, wherein the quantifying function is a standard deviation function, a value difference function, a value slope function or a fluctuation index function. 5. The diagram building system according to claim 1, wherein the relationship of specific frequency value is a three-dimensional color-level-variation visual diagram with a triangular form. 6. The diagram building system according to claim 1, wherein the visual diagram is the relationship between a window scale domain and a fluctuation index domain. 7. The diagram building system according to claim 1, wherein the signal data is a nonlinear or non-stationary data. 8. The diagram building system according to claim 7, wherein the nonlinear or non-stationar... | NATIONAL CENTRAL UNIVERSITY | G06T011/20 A61B005/02 A61B005/00 G06T011/00 G16H040/63 G06F019/00
US10345402 | B2 | 2019-07-09 | Internal contacting and cable routing of a head coil with tilting function | 2015-08-12 | The embodiments relate to a head coil for an imaging MRT system. The head coil includes a head coil upper part and a head coil lower part. At least the head coil upper part may be tilted relative to the head coil lower part, and an internal connecting cable of the head coil is embodied as a rigid-flex circuit board with a rigid region and a flexible region. | 1. A head coil for an imaging magnetic resonance tomography (MRT) system, the head coil comprising: a head coil upper part; anda head coil lower part, wherein the head coil upper part is configured to move between a tilted state and a non-tilted state relative to the head coil lower part;an internal connecting cable connected between the head coil upper part and the head coil lower part, wherein the internal connecting cable is a rigid-flex circuit board having a first rigid region, a second rigid region, and a flexible region positioned between the first and the second rigid regions; anda mounting piece attached to the head coil lower part,wherein a length of the internal connecting cable is configured to be elongated in the tilted state of the head coil and compressed in the non-tilted state, andwherein the flexible region of the rigid-flex circuit board is routed through the mounting piece in the non-tilted state of the head coil. 2. The head coil as claimed in claim 1, wherein the first rigid region is connected to a direct plug-in mount and the second rigid region is connected to internal electronics of the head coil. 3. The head coil as claimed in claim 1, wherein a length of the internal connecting cable is dimensioned in order to bridge a distance between a slot and internal electronics in the tilted state of the head coil. 4. The head coil as claimed in claim 3, wherein a standing wave trap is connected to the internal electronics. 5. The head coil as claimed in claim 1, wherein a length of the internal connecting cable is sufficient to bridge a path between a slot and internal electronics in the non-tilted state of the head coil, and wherein, in the non-tilted state of the head coil, the internal connecting cable has an additional length of at least 120 mm. 6. The head coil as claimed in claim 1, wherein the internal connecting cable comprises a standing wave trap or contacts the standing wave trap. 7. The head coil as claimed in claim 1, wherein an additional length of the internal connecting cable, required in the tilted state of the head coil compared with the non-tilted state of the head coil, runs between a direct plug-in mount and a standing wave trap of the head coil in the non-tilted state of the head coil. 8. The head coil as claimed in claim 1, wherein the mounting piece is attached to a movable part of the head coil lower part. 9. The head coil as claimed in claim 8, wherein the mounting piece is attached to the movable part by a screw or locking connection. 10. The head coil as claimed in claim 8, wherein the mounting piece comprises a separating wall configured to prevent contact of the rigid-flex circuit board in loops with itself. 11. The head coil as claimed in claim 8, wherein the mounting piece comprises a bevel configured to generate a guidance of the rigid-flex circuit board directly at an output of a standing wave trap. 12. The head coil as claimed in claim 11, wherein the bevel is configured to obtain a ... | Siemens Aktiengesellschaft | G01R033/34 G01R033/30 G01R033/385 G01R033/36 G01R033/3415 A61B005/055
US10359842 | B2 | 2019-07-23 | Information processing system and information processing method | 2015-09-09 | An information processing system includes: first and second information processing apparatuses; a detector that detects an eye-gaze direction of a user that uses the first information processing apparatus; a gaze point information generator that generates, on the basis of the eye-gaze direction, gaze point information indicating a position at which the user gazes on first screen information commonly displayed on the first and second information processing apparatuses; and a display controller that controls a display image to be displayed on the second information processing apparatus when calibration for determining a correspondence relation between the eye-gaze direction of the user and an actual gaze position is executed. The display image is generated on the first screen information and includes a second image displayed at a position indicated by the gaze point information and a third image displayed at a gaze instruction position at which the user is made to gaze. | 1. An information processing system comprising: a first information processing apparatus including a first display, a sensor and a first processor, the first processor configured to, detect an eye-gaze direction of a first user that uses the first information processing apparatus based on data from the sensor, andgenerate, basis on the eye-gaze direction, gaze point information indicating an actual gaze position at which the first user actually gazes within coordinates of a first copy of first screen information displayed on the first display associated with the first information processing apparatus; anda second information processing apparatus communicable with the first information processing apparatus, the second information processing apparatus including a second display and a second processor, the second processor configured to calibrate a correspondence relation between the eye-gaze direction of the first user and the actual gaze position of the first user by, determining a position at which the first user is expected to gaze within the coordinates of the first screen information displayed on the first display as a gaze instruction position,superimposing both the actual gaze position and the gaze instruction position of the first user on a second copy of the first screen information to generate a superimposed screen information, andcontrolling, the second display, to display the superimposed screen information such that the first screen information is commonly displayed with the first copy thereof being displayed on the first display and the second copy including the superimposed screen information being displayed on the second display associated with a second user. 2. The information processing system according to claim 1, wherein the second processor is configured to determine whether the first user gazes at the gaze instruction position, based on a position relation between the actual gaze position and the gaze instruction position. 3. The information processing system according to claim 2, wherein the second processor is configured to determine that the first user gazes at the gaze instruction position when a difference between the actual gaze position and the gaze instruction position is less than or equal to a threshold. 4. The information processing system according to claim 3, wherein the second processor is configured to, iteratively determine whether the difference between the actual gaze position and the gaze instruction position is less than or equal to the threshold, anddetermine that the first user gazes at the gaze instruction position, if a number of times that the difference is less than or equal to the threshold is at least an iteration threshold. 5. The information processing system according to claim 1, wherein the first screen information includes a plurality of characteristic areas capable of being gazed at by the first user, andthe second processor is configured to determine that the first user gazes at the gaze ... | RICOH COMPANY, LIMITED | A61B003/113 A61B005/00 G06F003/0482 G06F003/01 G06F003/0484 G06K009/00 A61B003/00
US10349867 | B2 | 2019-07-16 | Device for taking a measurement | 2017-06-19 | A device for taking a measurement of a dimension of a part of the body of a patient, includes: an electronic tape measure having a portable housing, a winder accommodated in the housing, a tape which is partially wound on the winder and of which a portion, called the “unwound portion”, extends outside the housing, and a measuring module for a measurement, relative to the unwound portion; a consistency control module for checking the consistency of the measurement by at least one consistency rule and at least one context datum; and an alert module for delivering an alert if an inconsistency is detected by the consistency control module. | 1. Device for taking a measurement of a dimension of a part of the body of a patient, the device having: an electronic tape measure having a portable housing, a winder accommodated in the housing, a tape which is partially wound on the winder and of which a portion, called the “unwound portion”, extends outside the housing, and a measuring module for a measurement, relative to the unwound portion;a consistency control module for checking the consistency of the measurement by means of at least one consistency rule and at least one context datum, andan alert module for delivering an alert if an inconsistency is detected by the consistency control module. 2. Device according to claim 1, in which the measurement is a function of the length of the unwound portion and/or a tension of the unwound portion, and/or a position of the housing and/or a position of the unwound portion. 3. Device according to claim 1, in which the at least one context datum comprises at least one datum specific to the taking of the measurement, called the “specific context datum”, chosen from among: a personal datum relating to the patient and/or a therapeutic datum relating to a treatment applied to the patient, and/ora measurement datum relating to the nature of the measurement, and/ora history datum relating to a measurement taken previously, for the patient or another similar patient and/or a patient having undergone an identical treatment, and/or relating to a measurement of the same nature. 4. Device according to claim 1, in which the consistency rule verifies that the measurement belongs to a range determined as a function of at least one specific context datum. 5. Device according to claim 1, in which the consistency rule evaluates the compatibility of the measurement with a range of lengths and/or altitudes and/or attitudes and/or tensions, and/or the compatibility of the instant of the measurement with a time interval. 6. Device according to claim 1, in which the consistency control module is configured to evaluate the origin and/or the degree of an inconsistency and/or to evaluate the deviation of the measurement from a reference value. 7. Device according to claim 1, having an interface permitting selection and/or entry of at least one context datum by an operator and/or selection and/or entry of at least one consistency rule by an operator. 8. Device according to claim 1, in which the consistency control module and/or the alert module are arranged in the housing. 9. Device according to claim 1, having a base separate from the tape measure, the consistency control module and/or the alert module being arranged in the base, the base and the tape measure having respective communication means adapted for radio communication between the base and the tape measure. 10. Device according to claim 9, in which the base is a computer, a telephone or a tablet. 11. Device according to claim 9, in which the base has an analysis module configured to determine a size, the ... | LABORATOIRES INNOTHERA | G01B003/10 A61B005/107 A61B005/00 B65H075/40 G01B005/02 G01D005/12 G01D005/347 A41H001/02
US10357170 | B2 | 2019-07-23 | Method and a device for measuring muscle signals | 2011-10-28 | A method, system and apparatus for determining the state of a muscle between a normal non-tired state, a tired state and a passive involuntary tension state. A signal from the muscle is recorded at rest by using an electrode arrangement, where an earth body may prevent the electrodes from picking up signals beyond the extent of the earth body. The frequency content of the signal is determined by spectral analysis, e.g. by computing a moment of the spectrum. A normal frequency content indicates a non-tired muscle state, whereas a low and a high frequency content indicate a tired and a passive involuntary tension muscle state. | 1. A method for analyzing muscle signals acquired by a hand-held muscle signal apparatus, the hand held muscle signal apparatus comprising a processor and an electrode head comprising at least one electrode pair coupled to the processor, wherein a distance between electrodes of the at least one electrode pair, when the at least one electrode pair is disposed on a skin surface proximate a top of a muscle during a resting state of said muscle, determines a depth from which the at least one electrode pair is configured to detect said muscle signals, the at least one electrode pair disposed on the skin surface being surrounded by a ground body, said ground body configured to restrict a pick-up of signals by the at least one electrode pair to signals below the at least one electrode pair and within a perimeter of the ground body, the method comprising: the at least one electrode pair of the hand-held muscle signal apparatus acquiring a signal from said muscle:the processor determining a measure indicative of a frequency content of said acquired signal, wherein said determining by the processor comprises: determining a moment value of a spectrum of said acquired signal, wherein said moment value is a measure determined by multiplying a frequency value of a frequency bin of frequencies of the frequency content of the acquired signal with an amplitude value of the frequency bin to form a bin product and summing bin products for different frequencies, and wherein said moment value corresponds to the frequency content of said acquired signal;and wherein the processor is further configured todetermine that the muscle is in a non-tired state when said moment value has a first value,determine that the muscle is in a tired state when said moment value has a second value, the second value being lower than the first value, anddetermine that the muscle is in a passive involuntary tension state when said moment value has a third value, the third value being higher than the first value; and wherein the method further comprises: moving at least one electrode pair of said hand-held muscle signal apparatus to at least one other muscle area to acquire at least one other signal during a resting state of the at least one other muscle area,determining, by the processor, a measure indicative of a frequency content of said acquired at least one other signal,determining, by the processor, a moment value of a spectrum of the acquired at least one other signal wherein the moment value of the spectrum of the acquired at least one other signal is a measure determined by multiplying a frequency value of a frequency bin of frequencies of the frequency content of the acquired at least one other signal with an amplitude value of the frequency bin to form a bin product and summing bin products for different frequencies, and wherein said moment value of the spectrum of the acquired at least one other signal corresponds to the frequency content of the acquired at least one other signal... | FIBRUX OY | A61B005/04 A61B005/0488 A61B005/0492
US10357158 | B2 | 2019-07-23 | System and method for exchanging duty-cycle information in wireless networks | 2011-11-03 | A wireless medical device (12) includes at least one sensor (14, 18, 22) which monitors physiological data of a patient or an actuator (26) which delivers therapy to the patient. A wireless transceiver (40) transmits and receives information packets related to at least one of the monitored physiological data and the delivered therapy. The wireless transceiver (40) has a duty-cycle limit. The duty-cycle module (50) determines the duty-cycle parameters for the wireless transceiver (40) according to the duty-cycle limit. A communication module (60) controls the transceiver (40) to broadcast at least one duty-cycle parameter when transmitting an information packet or when acknowledging receiving an information packet from a neighboring wireless medical device. | 1. A wireless medical device, comprising: at least one of a sensor configured to monitor physiological data of a patient and an actuator which delivers therapy to the patient;a wireless transceiver configured to transmit and/or receive information packets related to at least one of the monitored physiological data and delivered therapy, the wireless transceiver having a duty-cycle limit;a duty-cycle module configured to determine duty-cycle parameters of the wireless transceiver according to the duty-cycle limit, the duty-cycle parameters including at least: a current transmission duty-cycle which defines the duty-cycle within a current time window; a remaining transmission duty-cycle which defines the available duty-cycle during the current time window; and a time offset from the current time when sufficient duty-cycle will become available;a communication module configured to control the transceiver to broadcast at least one duty-cycle parameter when transmitting an information packet or when acknowledging receiving an information packet from a neighboring wireless medical device. 2. The wireless medical device according to claim 1, wherein the communication module is configured to control the transceiver to receive at least one duty-cycle parameter from neighboring wireless medical devices. 3. The wireless medical device according to claim 2, further including: a duty-cycle management module configured to determine a transmission mode based on at least one of the current duty-cycle, remaining duty-cycle, and time offset parameters of the wireless medical device and of the neighboring wireless medical devices. 4. The wireless medical device according to claim 3, wherein the transmission mode includes: a fragmentation mode which fragments the information packet across a plurality of time windows such that the duty-cycle limit is not exceeded in a current time window;a modulation mode which adjusts one of frequency and amplitude modulation of the transceiver to reduce a transmission time of the information packet such that the duty-cycle limit is not exceeded in a current time window;a compression mode which compresses the information packet to reduce a transmission time of the information packet such that the duty-cycle limit is not exceeded in a current time window;a delay mode which delays the transmission of the information packet to a subsequent time window such that the duty-cycle limit is not exceeded in the current time window;a retry mode which varies retransmission attempts of unacknowledged packets such that the duty-cycle limit is not exceeded in the current time window;an encoding mode which adjusts the coding scheme of the transceiver to encode information in the current time window such that the duty-cycle limit is not exceeded;an acknowledgement mode which adjust the acknowledgement policy such that the duty-cycle limit is not exceeded in the current time window;a frame aggregation mode which aggregates smaller information pack... | KONINKLIJKE PHILIPS ELECTRONICS N.V. | A61B005/00 A61B005/0205 H04B013/00 A61B005/021 A61B005/024
US10362961 | B2 | 2019-07-30 | System and method for neutral contrast magnetic resonance imaging of calcifications | 2015-01-09 | Systems and methods for magnetic resonance imaging (“MRI”), in which accurate and conspicuous visualization of vascular calcifications and other bony structures can be achieved. An MRI system is operated to perform a pulse sequence that generates substantially similar signal intensity from soft tissues (e.g. muscle, fat, blood) within the body. For instance, blood can be rendered to have a signal intensity that is substantially similar to the vessel wall, while fat and muscle are rendered to appear substantially similar to the vessel wall. With this “neutral” contrast, arterial calcifications, which appear dark due to their low proton density, can be more readily and efficiently visualized by an interpreting physician. | 1. A method for producing an image of a subject using a magnetic resonance imaging (MRI) system, the steps of the method comprising: a) directing the MRI system to generate a radio frequency (RF) excitation field to excite spins in an imaging volume, the RF excitation field having a flip angle in a range from an Ernst angle for blood to an Ernst angle for muscle;b) directing the MRI system to acquire data at an echo time at which spins associated with water are substantially in-phase with spins associated with fat;c) reconstructing an image from the acquired data, the image in which water, fat, blood, and muscle tissues have substantially similar image intensity values and calcifications have image intensity values that are significantly different from the image intensity values of the water, fat, blood, and muscle tissues in the image. 2. The method as recited in claim 1, wherein the image reconstructed in step c) depicts calcifications as dark regions and water, fat, blood, and muscle tissues as at least one of gray regions and bright regions. 3. The method as recited in claim 2, further comprising producing an inverted image by inverting the image reconstructed in step c) such that calcifications are depicted as bright regions in the inverted image. 4. The method as recited in claim 1, further comprising directing the MRI system to minimize flow-induced phase shifts in the data acquired in step b). 5. The method as recited in claim 4, wherein the MRI system is directed to minimize flow-induced phase shifts in the data acquired in step b) by acquiring the data using at least one of an ultra-short echo time data acquisition and a zero echo time acquisition. 6. The method as recited in claim 4, wherein the MRI system is directed to minimize flow-induced phase shifts in the data acquired in step b) by directing the MRI system to establish flow-compensation magnetic field gradients before directing the MRI system to acquire the data. 7. The method as recited in claim 4, wherein the MRI system is directed to minimize flow-induced phase shifts such that intravoxel flow-induced phase shifts are less than about pi/4 radians. 8. The method as recited in claim 1, wherein step b) includes acquiring data at an echo time at which a phase difference between spins associated with water and spins associated with fat is less than pi/4 radians. 9. The method as recited in claim 1, wherein step b) includes acquiring three-dimensional data and step c) includes reconstructing a three-dimensional image of the subject. 10. The method as recited in claim 9, wherein the image reconstructed in step c) has a spatial resolution finer than 8 mm3. 11. The method as recited in claim 1, wherein step b) includes acquiring data by sampling at least two different signals associated with at least two different echo times. 12. The method as recited in claim 11, wherein step b) includes acquiring data from a first signal at a first echo time that is less than one millise... | NORTHSHORE UNIVERSITY HEALTHSYSTEM | A61B005/00 A61B005/055 A61B005/02
US10341204 | B2 | 2019-07-02 | Methods and apparatus for device management | 2015-11-11 | Apparatus and methods are provided for managing a plurality of user devices. In one exemplary embodiment, a unified user interface is provided which is configured to display to a user status information and frequency of use information regarding a plurality of health monitoring devices associated to the user. Such a unified interface assists the user in building healthy habits, meeting health-related goals, and ensuring that the user's devices are well maintained. The display is derived from information obtained and processed at a management entity in communication with the plurality of health monitoring devices. | 1. A method of managing a plurality of health devices, each of said plurality of health devices being associated to a single user, said method comprising: causing said plurality of health devices to be connected to a management entity;said management entity assigning a unique identifier to each of said plurality of health devices;sending a request to each of said plurality of health devices, said request comprising a request for information relating to a status of each of said plurality of health devices;receiving from each of said plurality of health devices said information relating to said status, said information comprising at least a first data segment configured to indicate said status and a second data segment comprising said unique identifier;processing said first data, said act of processing comprising performing a comparison to determine a deviation of said first data segment from stored data relating to an individual one of said plurality of health devices identified by said second data segment; andcausing a display apparatus to display to said user information relating to said determined deviation. 2. The method of claim 1, wherein said health devices comprise at least one of: a heart rate monitor;an activity tracking device;a smart scale;a sleep tracking device; and/ora nutrition tracking apparatus. 3. The method of claim 1, wherein said status of said plurality of health devices comprises a status relating to a remaining power level; and said stored data comprises data relating to an optimum power level for each of said plurality of health devices. 4. The method of claim 1, wherein said status of said plurality of health devices comprises a status relating to a remaining memory amount; and said stored data comprises data relating to an optimum memory amount for each of said plurality of health devices. 5. The method of claim 1, wherein said status of said plurality of health devices comprises a status relating to a quality of a connection to said management entity; and said stored data comprises data relating to an optimum connection quality between each of said plurality of health devices and said management entity. 6. The method of claim 1, wherein said status of said plurality of health devices comprises a date and/or time of last use by said user. 7. The method of claim 6, wherein said stored data comprises data indicative of an optimum use frequency of each of said plurality of health devices. 8. The method of claim 1, wherein said health said management entity comprises a smart phone configured to run a computer program thereon. 9. A method of managing a plurality of health devices, each of said plurality of health devices being associated to a single user and connected to a management entity, said method comprising: said management entity assigning a unique identifier to each of said plurality of health devices;receiving from each of said plurality of health devices information relating to a status thereof, said infor... | Under Armour, Inc. | G06F015/16 H04L012/26 H04L029/08 A61B005/024 A61B005/11 A61B005/00 G01G019/50 A61B005/0205 G06F019/00 G16H040/67 H04W004/38 H04W004/80
US10357179 | B2 | 2019-07-23 | Length measurement device, length measurement method, program, shape estimation device, and body fat percentage measurement device | 2014-09-19 | A length measurement device includes a tape portion (10) which is provided with a plurality of electrode pads (100a, 100b, 101a, 1010b, . . . ) arrayed thereon and is used in a state being wound around a measuring object, an impedance acquisition unit that selects any pair of electrode pads from a plurality of electrode pads and acquires electrical impedance between the pair of electrode pads, and a length calculation unit that calculates a length between the pair of electrode pads, based on a change in impedance of the pair of electrode pads. | 1. A length measurement device comprising: a tape portion which is provided with a plurality of electrode pads arrayed along a longitudinal direction and is configured to be used in a state being wound around a measuring object;an impedance acquisition unit configured to select any pair of electrode pads from the plurality of electrode pads and acquire electrical impedance between the pair of electrode pads;a length calculation unit configured to calculate a length between the pair of electrode pads, based on a change in impedance of the pair of electrode pads; anda positional relationship data storage unit configured to store positional relationship data indicating a positional relationship between the plurality of electrode pads,wherein the length calculation unit configured to calculate the length between the pair of electrode pads, using the positional relationship data,wherein the impedance acquisition unit is configured to select a plurality of the pairs of electrode pads and acquire electrical impedance therebetween for each of the pairs of electrode pads,wherein the length calculation unit is configured to identify an area of the tape portion in which a pair of electrode pads having the electrical impedance set to be below a determination threshold are arrayed, and calculate a length of the identified area,wherein the impedance acquisition unit is further configured to perform a first acquiring step of selecting a plurality of pairs of electrode pads arrayed at a first separation distance and acquiring electrical impedance therebetween for each of the plurality of pairs of electrode pads, and a second acquiring step of selecting a plurality of pairs of electrode pads arrayed at a second separation distance larger than the first separation distance and acquiring electrical impedance therebetween for each of the plurality of pairs of electrode pads, andwherein in a case where a plurality of proximity areas which are areas of the tape portion having the electrical impedance, acquired in the first acquiring step, set to be below the determination threshold exist with a non-proximity area which is an area exceeding the determination threshold interposed therebetween, the length calculation unit determines whether the electrical impedance acquired in the second acquiring step is below the determination threshold in the non-proximity area, and calculates a length of an entire area in which the plurality of proximity areas exist in a case where the electrical impedance is set to be below the determination threshold. 2. The length measurement device according to claim 1, wherein the tape portion is formed by arraying the plurality of electrode pads on a flexible substrate. 3. The length measurement device according to claim 1, wherein the length calculation unit is configured to calculate the length in a case where the electrical impedance is set to be above a determination threshold or set to be below the determination threshold. 4. The length... | SCHOOL JURIDICAL PERSON KITASATO INSTITUTE | A61B005/053 G01B003/10 G01B007/02 A61B005/107 G01B007/293
US10362955 | B2 | 2019-07-30 | Graphically mapping rotors in a heart | 2017-02-08 | Disclosed herein are techniques for graphically indicating aspects of rotors (such as pivot points of rotors) associated with atrial or ventricular fibrillation. Embodiments can include receiving, using a processor, an electrogram for each of a plurality of spatial locations in a heart, each electrogram comprising time series data including a plurality of electrical potential readings over time. Embodiments can also include generating, from the time series data, one or more of multi-scale frequency (MSF), kurtosis, empirical mode decomposition (EMD), and multi-scale entropy (MSE) datasets, each dataset including a plurality of respective values or levels corresponding to the plurality of spatial locations in the heart. Also, examples can include generating, from the one or more datasets, a map including a plurality of graphical indications of the values or levels at the plurality of spatial locations in the heart, wherein the map can include an image of the heart and graphical indications of locations of aspects of rotors in the heart (such as pivot point of rotors). | 1. A method, comprising: receiving, using a processor, an electrogram for each of a plurality of spatial locations in a heart, each electrogram comprising time series data including a plurality of electrical potential readings over time;generating, from the time series data, a dataset, the dataset including a plurality of values using a mathematical approach, wherein the mathematical approach is either a multi-scale frequency (MSF) approach, a kurtosis approach, an empirical mode decomposition (EMD) approach, or a multi-scale entropy (MSE) approach; andgraphically indicating pivot points of rotors associated with atrial or ventricular fibrillation according to the dataset;wherein the dataset is a first dataset, the plurality of values is a first plurality of values, and the mathematical approach is a first mathematical approach, and wherein the method further comprises: generating, from the time series data, a second dataset, the second dataset including a second plurality of values using a second mathematical approach that is different from the first mathematical approach, wherein the second mathematical approach is either a multi-scale frequency (MSF) approach, a kurtosis approach, an empirical mode decomposition (EMD) approach, or a multi-scale entropy (MSE) approach depending on the first mathematical approach used; andgraphically indicating pivot points of rotors associated with atrial or ventricular fibrillation according to the second dataset. 2. The method of claim 1, wherein the graphically indicating pivot points of rotors comprises generating, from the generated dataset, a map including a plurality of graphical indicators of the plurality of generated values at the plurality of spatial locations in the heart, wherein the map includes an image of the heart and a graphical indication of a location of a pivot point of a rotor in the heart, andwherein the plurality of graphical indicators of the plurality of values include a range of different colors, shades of a gray or another color, different symbols, or indexed values each of the range corresponding to a value such that the displaying of the plurality of graphical indicators shows MSF levels, kurtosis levels, EMD levels, or MSE levels at different locations in the heart depending on the mathematical approach used. 3. The method of claim 2, further comprising displaying the plurality of graphical indicators using a display device. 4. The method of claim 1, further comprising physically changing the heart at one or more of the plurality of spatial locations in the heart according to the generated dataset. 5. The method of claim 4, wherein the changing of the heart includes catheter ablations at the one or more of the plurality of spatial locations in the heart. 6. The method of claim 1, further comprising performing the plurality of electrograms at the plurality of spatial locations in the heart to obtain the time series data. 7. The method of claim 1, wherein the plurality of elec... | Regents of the University of Minnesota | A61B005/0452 A61B005/046 A61B005/04 A61B005/00 A61B005/044
US10363413 | B2 | 2019-07-30 | Methods and systems for tremor reduction | 2016-03-25 | A tremor-reduction system is provided that delivers electric current to a body region of a subject that is associated with a tremor. A computing device stores received data associated with a tremulous movement of the body region and determines measurements associated with the stored data. If a magnitude of the most recent tremulous movement is the same as or greater than magnitudes associated with prior tremulous movements, characteristics of a subsequent electric current to be applied to the body region may be adjusted. | 1. A tremor-reduction system comprising: a stimulation device configured to deliver electric current to a body region;at least one sensor; anda computing device comprising a first processor and a non-transitory computer-readable medium configured to store program instructions thereon executable by the first processor to cause the computing device to perform functions comprising: determining, through a first evaluation, whether data received from the at least one sensor indicating movement of the body region corresponds to a spatial movement coherent to a tremor;for data that is determined to be coherent to a bidimensional tremor, responsively storing the data, the stored data comprising measurements for at least one movement characteristic;comparing a measurement associated with a latest movement of the body region to an average measurement calculated from at least one prior movement of the body region; andresponsively changing characteristics of the applied electric current if the measurement associated with the latest movement is the same as or greater than the average measurement associated with the at least one prior movement. 2. The tremor-reduction system of claim 1, wherein the movement is a tremulous movement. 3. The tremor-reduction system of claim 2, further comprising a filter to remove data comprising movements not caused by the tremulous movement. 4. The tremor-reduction system of claim 2, wherein the functions further comprise calculating a frequency and an amplitude of a wave from the filtered data. 5. The tremor-reduction system of claim 4, wherein the frequency and amplitude is compared with an average frequency and amplitude of the stored data. 6. The tremor-reduction system of claim 1, wherein the electric current is delivered to the body region via electrodes positioned over muscles on the body region, the muscles comprising one or more muscles selected from the following muscle groups: pronator teres, large supinator, biceps, deltoids, and rotator cuffs. 7. The tremor-reduction system of claim 1, wherein the muscles of the body region are muscles on an upper body extremity. 8. The tremor-reduction system of claim 1, wherein the characteristics of the electric current include a voltage and a frequency of the electric current. 9. The tremor-reduction system of claim 1, wherein the at least one sensor comprises one or more of the following: (i) a motion sensor, and (ii) an electromyogram. 10. The tremor-reduction system of claim 1, further comprising a power unit configured to supply power to the at least one sensor, to the computing device, and to the stimulation unit. 11. The tremor-reduction system of claim 10, wherein the power unit is a rechargeable battery. 12. The tremor-reduction system of claim 1, wherein the system is portable. 13. The tremor-reduction system of claim 1, further comprising a second processor, wherein the second processor operates in parallel with the first processor and causes the computing... | Universidad Adolfo Ibañez | A61N001/36 A61B005/11 A61B005/0488 A61B005/00 A61N001/02 A61N001/08
US10357651 | B2 | 2019-07-23 | Method of manufacturing a flexible conductive track arrangement, flexible conductive track arrangement and neurostimulation system | 2015-05-18 | Disclosed is a method of manufacturing a flexible conductive track arrangement for a neurostimulation system such as a cochlear implant device. The method allows for the arrangement to be manufactured without the need for a transfer substrate by embedding the metal structures of the arrangement in a ceramic dielectric material formed in an atomic layer deposition process, which can be performed at a temperature that is compatible with the polymer processing steps of such an arrangement. A flexible conductive track arrangement and a neurostimulation system are also disclosed. | 1. A flexible conductive track arrangement, comprising: a distal portion comprising a plurality of electrodes;a proximal portion comprising a plurality of contacts;a strip between the distal portion and the proximal portion, the strip comprising a plurality of conductive tracks, each track connecting an electrode to a contact, wherein the conductive tracks are embedded in an dielectric layer, said dielectric layer being embedded in a biocompatible polymer layer, wherein the biocompatible polymer layer has at least one outer polymer surface that is substantially flat and wherein the dielectric layer has a thickness of less than 500 nm; anda central rod, wherein the flexible conductive track is wound around the central rod in a spiralling fashion with the substantially flat surface facing the central rod. 2. The flexible conductive track arrangement of claim 1, wherein the dielectric layer has a thickness of less than 300 nm. 3. The flexible conductive track arrangement of claim 1, wherein the dielectric layer comprises at least one of silicon oxide, silicon nitride, aluminum oxide, and other inorganic oxide. 4. A neurostimulation device, comprising: a flexible conductive track arrangement comprising: a distal portion including a plurality of electrodes;a proximal portion comprising a plurality of contacts;a strip between the distal portion and the proximal portion, the strip comprising a plurality of conductive tracks, each track connecting an electrode to a contact, wherein the conductive tracks are embedded in an dielectric layer, the dielectric layer being embedded in a biocompatible polymer layer, wherein the biocompatible polymer layer has at least one outer polymer surface that is substantially flat and wherein the dielectric layer has a thickness of less than 500 nm; anda central rod, wherein the flexible conductive track is wound around the central rod in a spiralling fashion with the substantially flat surface facing the central rod; anda neurostimulation detection having a plurality of further contacts for contacting respective contacts of the proximal portion of the flexible conductive track arrangement. 5. A hearing aid device comprising the neurostimulation device of claim 4. | KONINKLIJKE PHILIPS N.V. | A61N001/05 A61B005/04 A61B005/0478
US10347015 | B2 | 2019-07-09 | Method for identifying biomarkers using a probability map | 2018-03-19 | A method of forming a probability map is disclosed. According to one embodiment, a method may include: (1) obtaining multiple measures of multiple imaging parameters for every stop of a moving window on an image, wherein two neighboring ones of the stops of the moving window are partially overlapped with each other; (2) obtaining first probabilities of an event for the stops of the moving window by matching the measures of the imaging parameters to a classifier; and (3) obtaining second probabilities of the event for multiple voxels of a probability map based on information associated with the first probabilities. | 1. A method for detecting a probability of an event in a tissue sample based on generating a probability map of an image of the tissue sample, the method comprising: defining, by the imaging system, boundaries of a plurality of computation voxels over at least a portion of the image of the tissue sample, wherein each the plurality of computation voxels is a unit of the probability map;applying, by the imaging system, a moving window to the plurality of computation voxels in incremental steps;obtaining, by the imaging system, multiple measures of multiple imaging parameters for every step of the moving window across the image; anddetermining, by the imaging system, values for each of the plurality of computation voxels, wherein the values for each of the plurality of computation voxels are based on the multiple measures of the multiple imaging parameters; andgenerating the probability map using the values for each of the plurality of computation voxels, wherein the probability map provides an indication of a likelihood of an event at a plurality of locations within the tissue sample. 2. The method of claim 1, wherein the imaging parameters comprise at least four types of magnetic resonance imaging (MRI) parameters. 3. The method of claim 1, wherein two neighboring ones of the steps of the moving window are shifted from each other by a distance substantially equal to a side length of one of the computation voxels. 4. The method of claim 1, wherein the event is that a cancer occurs. 5. The method of claim 1, wherein determining the probability map of the event comprises: calculating multiple assumed probabilities for the respective computation voxels of the probability map based on the first probabilities of the event for the steps of the moving window covering the respective computation voxels;calculating multiple probability guesses for the respective steps of the moving window based on the assumed probabilities for the computation voxels of the probability map within the respective steps of the moving window;calculating multiple differences each between one of the probability guesses and one of the first probabilities for one of the steps of the moving window; andupdating the assumed probabilities for the respective computation voxels of the probability map based on the differences for the steps of the moving window covering the respective computation voxels of the probability map. 6. A method of forming a probability map, comprising: applying, by an imaging system, a moving window over a first portion of an image of a tissue at a first stop;obtaining, by the imaging system, multiple first measures of multiple imaging parameters for the first stop of the moving window from the image;moving, by the imaging system, the moving window relative to the image in a direction at a fixed interval to a second stop;obtaining, by the imaging system, multiple second measures of the multiple imaging parameters for the second stop, wherein the first stop of... | - | G06K009/62 G06T011/00 G06T007/00 A61B005/00 A61B005/055 A61B006/03 G16H050/30
US10345408 | B2 | 2019-07-09 | Low field magnetic resonance imaging (MRI) scanner for cardiac imaging | 2018-01-23 | A low-cost magnetic resonance imaging (MRI) apparatus that may be used for, e.g., Cardiac MRI (CMR). CMR is a clinical imaging tool that can investigate a wide range of cardiac conditions by exploring changes in the anatomy, physiology, or dynamics of the heart. The applications of CMR include, but are not limited to, the evaluation of congenital heart disease, coronary heart disease, ischemic heart disease, cardiac masses, the pericardium, cardiomyopathy, hibernating myocardium, and valvular and ventricular function. Generally, the MRI apparatus is a low-field (˜0.5T) system equipped with a high-end data processing unit (DPU) to enable the implementation of structure aware (SA) recovery in clinically relevant times. | 1. A method for reconstructing image data, comprising: determining a noise power of acquired k-space data;determining coil-sensitivity maps;initializing values of relative weights that are respectively applied to subdictionaries used to model an image;using the coil-sensitivity maps and values of the relative weights to iteratively minimize a weighted l1-norm of image representation in the subdictionaries in accordance with the relative weights;updating, within each iteration, the relative weights of subdictionaries based on a subdictionary-specific maximizing of a likelihood function; andoutputting reconstructed images upon convergence of a cost function used to estimate the reconstructed images. 2. The method of claim 1, further comprising acquiring multichannel k-space data using variable density incoherent spatiotemporal acquisition (VISTA). 3. The method of claim 1, wherein unconstrained optimization routines are used to minimize the cost function. 4. The method of claim 1, wherein subdictionaries are subbands of decimated or non-decimated wavelet decomposition. 5. The method of claim 1, wherein subdictionaries are disparate transforms. 6. The method of claim 1, wherein a measurement matrix is used that is based on GRAPPA or SPIRiT. 7. The method of claim 1, wherein a noise power is estimated from the k-space data or from separate noise scan. 8. The method of claim 1, wherein data is collected from low-field MM scanner. 9. The method of claim 1, wherein iteratively minimizing the weighted l1-norm of the image representation in the subdictionaries is performed while constraining the residual norm of a data-fidelity term based on a measured noise power. 10. The method of claim 1, wherein the updating of the relative weights of subdictionaries based on a subdictionary-specific maximizing of a likelihood function is based on fitting of coefficient distributions with a Laplacian. 11. The method of claim 1, further comprising determining an uncertainty map of pixel values in the reconstructed images. 12. A low-field magnetic resonance imaging (MRI) apparatus, comprising: a scanner that generates a magnetic field within a predetermined measurement space, the magnetic field having a field strength of approximately 0.5 Tesla (T);a controller;a receiver that receives and stores MR data associated with a measured volume; andan evaluation module, that executes on the controller, that prepares the MR data such that the MR data can be graphically presented on a monitor, the evaluation module executing instructions that cause the controller to determine a noise power of acquired k-space data; determine coil-sensitivity maps; initialize values of relative weights that are respectively applied to subdictionaries used to model an image; use the coil-sensitivity maps and values of the relative weights to iteratively minimizing a weighted l1-norm of image representation in the subdictionaries in accordance with the relative weights; update, within ea... | Ohio State Innovation Foundation | A61B005/00 A61B005/055 G01R033/48 G06T007/00 G01R033/44 G01R033/561 G01R033/563
US10335241 | B2 | 2019-07-02 | Method and apparatus for intraoperative measurements of anatomical orientation | 2015-12-30 | Electronic devices that detect their position and/or orientation with respect to earth's frame of reference are described. A coupler can removeably maintain the electronic devices in physical proximity of one another. Each electronic device can have a housing and the coupler can be included on the housing and arranged to physically connect the housing of the electronic device to the housing of at least one other electronic device. Alternatively, the coupler can be a packaging that maintains the electronic devices in physical proximity of one another. Each electronic device can be calibrated using the orientation or position information obtained by other electronic devices maintained by the coupler. Further, each electronic device can include a power source that remains inactive until the device is ready for use. | 1. An apparatus comprising: a plurality of electronic devices, each electronic device including an internal power source and being configured to detect at least one of an orientation or a position of the electronic device with respect to earth's frame of reference in a plurality of dimensions; anda coupler configured to removeably maintain the plurality of electronic devices in physical proximity of one another, the coupler maintaining the plurality of electronic devices in at least one of a similar orientation or a similar position;wherein the internal power source of the electronic device is configured to be deactivated when at least a portion of the coupler is in proximity to the electronic device. 2. The apparatus of claim 1, wherein the coupler is configured to maintain each electronic device in an orientation in which the electronic device is expected to detect the orientation or position most accurately. 3. The apparatus of claim 1, wherein each electronic device includes a housing, the coupler being included on the housing and configured to physically connect the housing of the electronic device to housing of at least one other electronic device. 4. The apparatus of claim 3, wherein the housing includes one or more features for connecting the electronic device to at least one of a location within an operating room, a medical instrument in the operating room, a location on body of a patient, or for aligning the apparatus with an anatomical feature of the patient in the operating room. 5. The apparatus of claim 3, wherein the coupler is configured to connect the housing of the electronic device to the housing of the at least one other electronic device using at least one of a mechanical connection or a magnetic connection. 6. The apparatus of claim 3, wherein the housing includes one or more markings configured to assist a user in aligning the electronic device with the body of the patient. 7. The apparatus of claim 1, wherein the coupler comprises a packaging, the packaging being configured to maintain the plurality of electronic devices in at least one of physical proximity of one another or a specific physical orientation with respect to one another. 8. The apparatus of claim 7, wherein the packaging is at least one of round or human body-shaped. 9. The apparatus of claim 7, wherein the packaging includes one or more markings configured to assist a user in aligning the plurality of electronic devices with the body of the patient. 10. The apparatus of claim 7, wherein the packaging includes one or more features for maintaining each electronic device within the packaging. 11. The apparatus of claim 7, wherein the packaging includes a temperature controller configured to maintain the electronic device at a predetermined temperature. 12. The apparatus of claim 7, wherein the internal power source is configured to be activated once the electronic device is removed from the packaging. 13. The apparatus of claim 1, wherein the inter... | DePuy Synthes Products, Inc. | A61B034/20 G01C019/00 A61B005/06 A61B017/00
US10335044 | B2 | 2019-07-02 | Body-worn system for measuring continuous non-invasive blood pressure (cNIBP) | 2017-06-05 | The present invention provides a technique for continuous measurement of blood pressure based on pulse transit time and which does not require any external calibration. This technique, referred to herein as the ‘Composite Method’, is carried out with a body-worn monitor that measures blood pressure and other vital signs, and wirelessly transmits them to a remote monitor. A network of body-worn sensors, typically placed on the patient's right arm and chest, connect to the body-worn monitor and measure time-dependent ECG, PPG, accelerometer, and pressure waveforms. The disposable sensors can include a cuff that features an inflatable bladder coupled to a pressure sensor, three or more electrical sensors (e.g. electrodes), three or more accelerometers, a temperature sensor, and an optical sensor (e.g., a light source and photodiode) attached to the patient's thumb. | 1. A system for measuring a vital sign value from a patient, comprising: (a) a first sensor configured to generate a first time-dependent signal indicative of one or more contractile properties of the patient's heart;(b) a second sensor configured to generate a second time-dependent signal indicative of one or more contractile properties of the patient's heart, the second sensor comprising a radiation source configured to irradiate a portion of the patient, and a detector configured to detect radiation emitted from the radiation source after it passes through the portion of the patient, the detector comprising at least two pixel elements, each configured to generate a unique pixel element signal;(c) a motion sensor configured to generate a motion signal indicative of movement of a region of the patient that the motion sensor is attached to; and,(d) a processing component configured to be worn on the patient's body, the processing component programmed to: (i) collectively analyze the pixel element signals generated by each of the at least two pixel elements and the motion signal; (ii) based on the collective analysis of the motion signal and the pixel element signals, select a pixel element signal from one of the at least two pixel elements characterized as having the lowest degree of motion corruption; and (iii) analyze the pixel element signal selected in (ii) to determine the vital sign value. 2. The system of claim 1, wherein the detector comprises at least a 3×3 array of pixels. 3. The system of claim 2, wherein each pixel in the array of pixels comprises a photodetector. 4. The system of claim 1, wherein the motion sensor is an accelerometer. 5. The system of claim 4, wherein the accelerometer is configured to generate a digital motion signal corresponding to each of the x, y, and z-axes. 6. The system of claim 1, wherein the processing component is programmed to analyze the motion signal and the pixel element signals to determine the pixel element signal that has the lowest correlation to the motion signal, wherein the pixel element having the lowest degree of motion corruption is identified by the pixel element signal having the lowest correlation to the motion signal as determined by a cross-correlation calculated between the motion signal and the pixel element signals. 7. The system of claim 1, wherein the processing component is programmed to analyze the motion signal to determine a measurement period when patient movement is relatively low, and then measure a signal from each pixel element. 8. The system of claim 1, wherein the first sensor comprises an ECG circuit and at least two electrodes. 9. The system of claim 8, wherein the first time-dependent signal comprises an ECG signal. 10. The system of claim 9, wherein the processing component is programmed to determine a QRS complex comprised by the ECG signal. 11. The system of claim 10, wherein the processing component is programmed to determine a time difference between the... | SOTERA WIRELESS, INC. | A61B005/021 A61B005/00 A61B005/0225 A61B005/024 A61B005/11 A61B005/1455 A61B005/0295 A61B005/0402 A61B005/0452
US10359807 | B2 | 2019-07-23 | Wearable health interface for controlling Internet of Things devices | 2016-03-07 | A system and method enabling a wearable device to control an Internet of Things device. The wearable device includes at least one sensor, a communications interface configured to transmit an action command to the Internet of Things device in response to a triggering event, and a processor configured to analyze sensor data and determine whether a triggering event has occurred. When a triggering event occurs, the wearable device transmits an action command to control the Internet of Things device. | 1. A method for controlling an Internet of Things device via a wearable device remote from the Internet of Things device or IoT device, the method comprising the steps of: providing a wearable device, configured to be worn or carried, that comprises a unique wearable device ID, at least one sensor, a processor, a wearable device application database for storing one or more wearable device applications, and a communications interface;receiving sensor data from the at least one sensor;determining a data type of the received sensor data;matching the received sensor data with the one or more of the wearable device applications stored in the wearable device application database based on the determined data type of the received sensor data;selecting, based on at least one match, at least one of the one or more wearable device applications stored in the wearable device application database to analyze the received sensor data;analyzing the received sensor data via the selected at least one of the one or more wearable device applications by comparing the received sensor data to a predetermined trigger of a respective wearable device application of the selected at least one of the one or more wearable device applications to determine whether or not the received sensor data comprises a triggering event;generating, if the received sensor data comprises a triggering event, one or more action command for a remote Internet of Things device; andtransmitting both (i) the one or more action command and (ii) the unique wearable device ID to the remote Internet of Things device or IoT device, wherein the IoT device is configured to retrieve both (a) at least one IoT device command from an IoT device command database and (b) at least one actuator ID of one or more IoT actuator of the IoT device, in response to the transmitted one or more action command and the transmitted unique wearable device ID. 2. The method of claim 1, further comprising the step of receiving, via a user interface, input regarding which of the one or more wearable device applications stored in the wearable device application database to use to analyze the received sensor data. 3. The method of claim 1, wherein the action command comprises a command to control one or more of: a light, a lock, a thermostat, a food preparation device, a cleaning device, a first responder emergency call, an appliance, a reward item, exercise equipment, and a shower. 4. The method of claim 1, wherein the at least one sensor comprises a GPS, a camera, a pulse oximeter, a temperature sensor, an accelerometer, or a galvanic skin sweat sensor. 5. The method of claim 1, further comprising the step of downloading, via a wearable device communication interface, a wearable device application from an application network to the wearable device, and storing the downloaded wearable device application in the wearable device application database. 6. The method of claim 1, further comprising the step of downloading, via a wear... | KONINKLIJKE PHILIPS N.V. | G06F001/16 A61B005/00 H04W004/80 A61B005/0205 H04L029/08
US10335092 | B1 | 2019-07-02 | Building predicted future medical profiles | 2015-02-20 | Methods, systems, and apparatus, including computer programs encoded on computer storage media, for creating a probabilistic healthcare value profile for a patient. One of the methods includes obtaining a current medical history including multiple current characteristics of a first patient having a first current age, obtaining multiple sets of age-correlated characteristics, each set corresponding to a different second patient, determining, for one or more sets of the age-correlated characteristics, that characteristics in at least a threshold portion of the respective age-correlated characteristics match one of the multiple current characteristics of the first patient, and generating a future probabilistic medical profile of the first patient, the future probabilistic medical profile including an aggregation of at least a portion of the age-correlated characteristics in the one or more sets, the aggregation including at least one non-matching age-correlated characteristic that does not match any of the current characteristics of the first patient. | 1. A computer-implemented method comprising: receiving, from a user, a request to compute a predicted future medical profile for a first patient having a future age N that is at least M*2 years beyond an initial age a1 using only M years of data, wherein the future medical profile assigns a score to each of a plurality of characteristics, each score for each characteristic representing a respective likelihood of the first patient having the respective characteristic at the future age N;obtaining, by one or more computers, a current medical history of the first patient, the current medical history comprising data representing a plurality of current characteristics of a first patient having an initial age a1, a1 being less than N;determining, using the current medical history of the first patient, an initial predicted medical profile of the first patient at a future time when the first patient will have a second age a2, wherein the second age a2 is no more than M years beyond the initial age a1;obtaining M years of medical history for a plurality of other patients starting at a respective time when each of the other patients has a respective age that is at least the second age a2 and covering a respective time at which each of the other patients has attained the age N, wherein each medical history for each of the other patients indicates a respective age at which a particular characteristic occurred for the other patient;computing a plurality of nearest neighbors to the first patient, each nearest neighbor having respective characteristics occurring at the second age a2 that are most similar to the initial predicted medical profile of the first patient at the future time at which the first patient has the second age a2;adding, to the predicted future medical profile for the first patient, one or more non-matching characteristics that each occur in at least one respective medical history of a respective nearest neighbor of the plurality of nearest neighbors but that does not occur in the medical history of the first patient;generating a respective score for each of the one or more non-matching characteristics that each occur in at least one respective medical history of a respective nearest neighbor of the plurality of nearest neighbors but that does not occur in the medical history of the first patient, wherein the score for each non-matching characteristic represents a measure of how frequently the non-matching characteristic occurs in the medical histories of the plurality of nearest neighbors;generating a presentation of the future medical profile for the first patient, the presentation including data representing a range of predicted outcomes for each of the one or more non-matching characteristics and a respective score for each of the one or more non-matching characteristics; andproviding the presentation of the future medical profile for the first patient for display on a display device to the user. 2. The method of claim 1, wherein: genera... | Pivotal Software, Inc. | A61B005/00 G16H050/30 G16H050/70
US10349788 | B1 | 2019-07-16 | Skin cleanser | 2019-03-07 | A skin cleanser includes a surface, such as a silicone surface, with at least one textured portion for transmitting vibrational tapping to the skin. The skin cleanser includes at least one oscillating motor for generating the tapping motion to the skin. The textured portion includes touch-points or a wave that transmit the tapping motion to skin in contact with the textured portions. The touch-points may include thicker and thinner formations of the touch-points to provide firmer or softer vibrations to the skin. The touch-points are within about 0.5 to 2.5 mm in diameter. One configuration includes multiple oscillating motors configured to provide different vibration frequencies at around 50-300 Hertz and operable simultaneously. | 1. A skin cleanser having a skin cleanser body, comprising: a substantially flat base configured to stand unaided on a substantially flat surface, said skin cleanser body having a cross-sectional shape that is longer in a first direction substantially parallel to the base than in a second direction substantially parallel to the base;a silicone exterior covering substantially all of an exterior of said skin cleanser body, the silicone exterior having: a first side defining a first textured surface area that is integrally formed with the silicone exterior, the first textured surface area comprising a first set of touch-points, anda second side defining a second textured surface area that is integrally formed with the silicone exterior, the second textured surface area comprising a second set of touch-points;a first oscillating motor disposed within said skin cleanser body configured to produce pulsations of the skin cleanser; andat least one control disposed on said skin cleanser body configured to operate the first oscillating motor. 2. The skin cleanser of claim 1, wherein at least two touch-points of the second set of touch-points has a diameter that is larger than the diameter of at least two touch-points of the first set of touch-points. 3. The skin cleanser of claim 1, wherein the diameter of at least two touch-points or the second set of touch-points is between about 0.5 millimeters and about 2.5 millimeters. 4. The skin cleanser of claim 3, wherein the diameter of at least two touch-points of the first set of touch-points is between about 0.5 millimeters and about 2.5 millimeters. 5. The skin cleanser of claim 1, wherein the first textured surface area is larger than the second textured surface area. 6. The skin cleanser of claim 1, wherein the second textured surface area is substantially the same size as the first textured surface area. 7. The skin cleanser of claim 1, wherein the base is substantially transparent. 8. A skin cleanser having a skin cleanser body, comprising: a substantially flat base configured to stand unaided on a substantially flat surface, said skin cleanser body having a cross-sectional shape that is longer in a first direction substantially parallel to the base than in a second direction substantially parallel to the base;a silicone exterior covering substantially all of an exterior of said skin cleanser body, the silicone exterior having: a first side defining a first textured surface area that is integrally formed with the silicone exterior, the first textured surface area comprising a first set of touch-points, anda second side defining a second textured surface area that is integrally formed with the silicone exterior;a first oscillating motor disposed within said skin cleanser body configured to produce pulsations of the skin cleanser; andat least one control disposed on said skin cleanser body configured to operate the first oscillating motor. 9. The skin cleanser of claim 8, wherein the diameter of at ... | FOREO Inc. | A47K007/02 A61H007/00 A61B005/00 A61H023/00 A47K007/04 A61H023/02
US10342575 | B2 | 2019-07-09 | Apparatus for use with needle insertion guidance system | 2016-10-03 | A guidance system for assisting with the insertion of a needle into a patient body is disclosed. The guidance system utilizes ultrasound imaging or other suitable imaging technology. In one embodiment, the guidance system comprises an imaging device including a probe for producing an image of an internal body portion target, such as a vessel. One or more sensors are included with the probe. The sensors sense a detectable characteristic related to the needle, such as a magnetic field of a magnet included with the needle. The system includes a processor that uses data relating to the sensed characteristic to determine a 3-D position of the needle. The system includes a display for depicting the position of the needle. The needle can include a donut-shaped magnet disposed about the needle cannula, or a removable stylet with a magnetic element and a strain gauge for detection of the needle distal tip. | 1. A guidance system, comprising: a needle configured for insertion into a patient, wherein the needle is magnetized to produce a magnetic field;an ultrasound imaging probe configured to ultrasonically image an image area including an internal portion of the patient, the ultrasound imaging probe including one or more sensors configured to sense the magnetic field;a processor configured to use data relating to the magnetic field sensed by the one or more sensors to determine a position of the needle in three spatial dimensions relative to the ultrasound imaging probe; anda display configured to depict an image of the internal portion of the patient produced by the ultrasound imaging probe and a depiction representative of the needle with respect to the image of the internal portion of the patient based on the position determined by the processor, wherein an approach to the internal portion of the patient is depicted when the needle is outside of the image area. 2. The guidance system according to claim 1, wherein the needle further comprises a strain gauge for detecting a bending of the needle. 3. The guidance system according to claim 2, wherein the strain gauge is included on a stylet configured for insertion into a lumen of the needle. 4. The guidance system according to claim 1, wherein the one or more sensors comprises an annular sensor disposed on an external portion of the ultrasound imaging probe proximate a head portion of the ultrasound imaging probe. 5. The guidance system according to claim 1, wherein the one or more sensors include orthogonal sensor coils to enable the processor to determine a pitch and a yaw attitude of the needle. 6. The guidance system according to claim 1, wherein the one or more sensors comprise a plurality of magnetic sensors embedded within a housing of the ultrasound imaging probe. 7. The guidance system according to claim 6, wherein each of the plurality of magnetic sensors is configured for detection of the magnetic field in three spatial dimensions. 8. The guidance system according to claim 7, wherein each of the plurality of magnetic sensors includes orthogonal sensor coils. 9. The guidance system according to claim 6, wherein the plurality of magnetic sensors are configured to continuously detect the magnetic field, and wherein the guidance system is configured to continuously update the image of the image area, such that the position of the needle with respect to the image area is continuously updated. | C. R. Bard, Inc. | A61B008/08 A61B017/34 A61B090/00 A61M025/01 A61B005/042 A61B005/06 A61B008/00 A61B005/044 A61B034/20 A61B090/98
US10362466 | B2 | 2019-07-23 | Methods and apparatus for improved low energy data communications | 2014-10-27 | Embodiments include determining a reference value on a first device; broadcasting the reference value from the first device; connecting the first device to a second device if the second device requests data from the first device; transmitting any new data if the second device requests data from the first device; generating and broadcasting a new reference value if the first device has new data; broadcasting the reference value from the first device again if the first device does not have new data; receiving a reference value in the second device from the first device; and if the received reference value does not match the stored reference value then transmitting a request from the second device for new data from the first device, receiving new data from the first device into the second device, and storing the received reference value as a new stored reference value. Numerous other aspects are provided. | 1. A method comprising: determining a reference value on a first device, wherein the reference value is not an actual or literal indication of status of the first device;broadcasting the reference value from the first device;connecting the first device to a second device if the second device requests data from the first device;transmitting any new data if the second device requests data from the first device;generating and broadcasting a new reference value if the first device has new data, wherein the new reference value is not an actual or literal indication of status of the first device;broadcasting the reference value from the first device again if the first device does not have new data;receiving the reference value in the second device from the first device;waiting for the new reference value if the received reference value matches a stored reference value;transmitting a request from the second device for new data from the first device if the received reference value does not match the stored reference value;receiving new data from the first device into the second device if the received reference value does not match the stored reference value; andstoring the received reference value as a new stored reference value if the received reference value does not match the stored reference value. 2. The method of claim 1 wherein determining a reference value includes determining a value based upon at least one of a state variable value, a random value, an incremental value, a date/time stamp value, and a data characteristic value. 3. The method of claim 1 wherein broadcasting the reference value from the first device includes broadcasting Bluetooth Low Energy (BLE) advertising data. 4. The method of claim 3 wherein the reference value is included in the BLE advertising data. 5. The method of claim 1 wherein connecting the first device to the second device includes establishing a wireless communications channel between the first device and the second device. 6. The method of claim 1 wherein connecting the first device to the second device includes pairing the first device and the second device. 7. The method of claim 1 wherein the first device is a blood glucose meter (BGM) and the second device is a smart device. 8. A system comprising: a first device; anda second device,wherein the first device includes a controller having memory operative to store instructions executable on the controller, the instructions operative to:determine a reference value on the first device, wherein the reference value is not an actual or literal indication of status of the first device,broadcast the reference value from the first device,connect the first device to the second device if the second device requests data from the first device,transmit any new data if the second device requests data from the first device,generate and broadcast a new reference value if the first device has new data, wherein the new reference value is not an actual or literal indication ... | Ascensia Diabetes Care Holdings AG | H04B007/00 H04L029/06 H04W004/80 H04W076/10 H04W004/20 H04W004/02 H04W004/60 G06F003/01 H04M001/725 H04W012/08 A61B005/00 A61B005/145 H04W048/10 H04L029/08 H04W004/06 H04W084/18 H04W008/00 H04W048/16 H04W074/00
US10335082 | B2 | 2019-07-02 | Medication delivery device with multi-reservoir cartridge system and related methods of use | 2017-12-19 | A medication delivery system for delivering medicament to a body of a user. The medication delivery system may include a housing having a plurality of medicament reservoirs therein, a first sensor configured to continuously monitor a parameter of the body, and a pump mechanism configured to pump medicament from each of the plurality of medicament reservoirs to a delivery mechanism having a portion disposed within the body of the user. | 1. A miniature medication delivery system for delivery of medicament to a body of a user, comprising: a housing configured to be affixed to the body, the housing comprising control electronics, a power source, a sensor support socket, and a plurality of electromagnetic coils;an adhesive patch platform attached to the housing, wherein the adhesive patch platform is configured to affix the housing to the body;a first sensor configured to continuously monitor a parameter of the user removably connectable through the sensor support socket, wherein the first sensor is configured to be inserted into the body of the user through the sensor support socket;an outlet mechanism disposable within the body of the user; anda cartridge system removably connectable to the housing comprising: a first reservoir comprising a first medicament;a second reservoir comprising a second medicament; anda pump mechanism configured to pump the first medicament from the first reservoir and the second medicament from the second reservoir to the outlet mechanism, wherein the control electronics are in electrical communication with the first sensor, the pump mechanism comprising: a first pump insert body in fluid communication with the first reservoir, wherein the first pump body comprises first magnet, a plurality of fluid channels, a fluid receiving opening, and a fluid discharge opening;a second pump insert body in fluid communication with the second reservoir, wherein the second pump insert body comprises a second magnet; anda flexible member disposed in between the first and second pump insert bodies, wherein the flexible member is operably coupled to the first and second magnets;wherein the plurality of electromagnetic coils are configured to selectively control position of one or both of the first and second magnets relative to the plurality of electromagnetic coils. 2. The miniature medication delivery system of claim 1, wherein at least a portion of the adhesive patch platform comprises a hypoallergenic adhesive material. 3. The miniature medication delivery system of claim 1, wherein the adhesive patch platform is reusable. 4. The miniature medication delivery system of claim 1, further comprising a touch screen configured to allow for user control of one or more functions of the miniature medication delivery system. 5. The miniature medication delivery system of claim 4, wherein the touch screen comprises a coating. 6. The miniature medication delivery system of claim 4, wherein at least one of the one or more functions comprises delivery of one or both of the first medicament and the second medicament. 7. The miniature medication delivery system of claim 4, wherein at least one of the one or more functions comprises presenting a glucose level reading. 8. The miniature medication delivery system of claim 1, further comprising one or more buttons configured to allow for user control of one or more functions of the miniature medication delivery system. 9. The mi... | Picolife Technologies, LLC | A61B005/00 A61M005/14 A61M005/44 A61B005/145 A61M005/142 A61M005/172
US10357217 | B2 | 2019-07-23 | Method for positron emission tomography (PET) imaging analysis for classifying and diagnosing of neurological diseases | 2017-10-18 | A method of using PET imaging includes using PET images obtained using a radiotracer for the determination of the progressive course of regional brain PET activities for a progressive neurodegenerative disease (e.g., MCI, AD, and CTE). The method may be used for the automatic staging of neurodegenerative disease for a particular patient/subject based on regional intensity and spatial patterns of the brain signals measured by PET imaging. The method may also be used to diagnose or classify the disease of a patient among multiple possibilities based on PET imaging profiles (e.g., for separating or distinguishing CTE from AD). | 1. A method of characterizing a neurodegenerative disease in a subject using positron emission tomography (PET) comprising: obtaining a magnetic resonance image of the subject's brain;obtaining in vivo PET images of the subject's brain after a radioactive tracer is administered to the subject;mapping the PET images to a common space using the magnetic resonance image;generating distribution volume ratio (DVR) images of the subject's brain and mapping the same images onto the common space, wherein the DVR images comprise a plurality of different brain regions, each region defining a different region of interest (ROI);extracting DVR values for the ROIs of the subject;providing a computer accessible database containing DVR values for the population of subjects with the neurodegenerative disease at different stages obtained with in vivo PET images using the radiotracer;using the DVR values of the different regions of interest (ROI) of the subject to order the subject among the population of subjects by minimizing a total distance measure as represented by: Σi=1m−1Σj=1n¦ROIi,j−ROIi+1,j¦, where ROIi,j is the DVR value at structural region j of an ith subject, n is the number of structural regions, and m is the number of total subjects; andcharacterizing the neurodegenerative disease for the subject based on the ordering of the subject in the population of subjects. 2. The method of claim 1, wherein the method of ordering the subject among the population is performed by software executed on at least one processor and configured to order the subject among the population of subjects using one of: pairwise interchange, simple local search (2-Opt) heuristic, and a simulated annealing algorithm. 3. The method of claim 1, wherein the method of ordering the subject among the population is performed by software executed on at least one processor and configured to order the subject among the population of subjects using a fast permutation generation method to generate all possible orderings and an ordering with the shortest total distance is selected. 4. The method of claim 1, wherein the neurodegenerative disease comprises Alzheimer's disease (AD). 5. The method of claim 1, wherein the neurodegenerative disease comprises Mild Cognitive Impairment (MCI). 6. The method of claim 1, wherein the neurodegenerative disease comprises Chronic Traumatic Encephalopathy (CTE). 7. The method of claim 1, wherein the number of structural regions (n) is ≤8. 8. The method of claim 1, wherein the number of structural regions comprises one or more of: the parietal region, the frontal region, the prefrontal region, the occipital region, the parietal-temporal border, the lateral temporal region, the posterior cingulate region, and the medial temporal region. 9. The method of claim 1, wherein the number of structural regions comprises one or more of: the frontal region, the anterior cingulate region, amygdala region, hypothalamus region, and the midbrain region. 10. The met... | THE REGENTS OF THE UNIVERSITY OF CALIFORNIA | A61B006/00 G06T007/11 A61B005/00 A61B006/03 A61K051/04 G06K009/46 G06T007/00 G06K009/62 G06T007/30 A61B005/055
US10357184 | B2 | 2019-07-23 | Surgical tool systems and method | 2013-10-24 | Embodiments of the invention provide a guided surgical tool assembly with a guide tube including a sensor, a surgical instrument including a detectable feature moveable within the guide tube, and the sensor capable of detecting the detectable feature when the surgical instrument is inserted in the guide tube. Some embodiments include a sensor pad, a guide stop coupled to the surgical instrument, a plunger mechanism including a compressible spring mechanism coupled to the guide tube, and a wiper capable of being sensed by the sensor pad. Some embodiments include a guided surgical tool assembly system comprising a tool sensor system including a processor and at least one data input/output interface. Some embodiments include a medical robot system with a guided surgical tool assembly and including a robot coupled to an effectuator element configured for controlled movement and positioning along one or more of an x-axis, a y-axis, and a z-axis. | 1. A surgical robot system comprising: a display;a housing;an arm; anda guided surgical tool assembly coupled to the arm, the guided surgical tool assembly comprising: a rigid guide tube disposed in the guided surgical tool assembly, wherein the rigid guide tube is a single hollow structure including at least one sensor disposed inside the single hollow structure, wherein the rigid guide tube is configured to removably receive one of a plurality of surgical instruments associated with spinal surgery;a surgical instrument configured to be received within the single hollow structure containing the at least one sensor, the surgical instrument including at least one detectable feature extending longitudinally along the surgical instrument; andwherein the at least one sensor is configured and arranged to couple with the at least one detectable feature when the surgical instrument is inside the single hollow structure to determine a position of the surgical instrument within the guide tube,wherein the surgical robot system is configured to calibrate a targeting fixture to a medical image received by the surgical robot system in order track movement of the surgical instrument, receive data indicative of an intended trajectory associated with the medical image, and move the arm and guide surgical tool in accordance with the intended trajectorywherein the detectable feature includes at least one longitudinal magnetic strip and at least one radial magnetic strip, wherein the at least one longitudinal magnetic strip extends the entire length of the guide tube and the radial magnetic strip is positioned proximal to a first opening and extending the entire circumference of the guide tube. 2. The surgical robot system of claim 1, wherein the detectable feature comprises a magnetically detectable feature for generating a magnetic flux field; and wherein the sensor is a position sensor for detecting the magnetic flux field. 3. The surgical robot system of claim 1, wherein the position sensor is a magnetic flux field sensor selected from a group consisting of a ferrite-based magnetic material, a rare-earth based magnetic material, an aluminum-nickel-cobalt based magnetic material, and mixtures thereof. 4. The surgical robot system of claim 2, wherein the position sensor is configured and arranged to detect insertion into and movement of the surgical instrument in the guide tube by sensing the magnetically detectable feature. 5. The surgical robot system of claim 1, wherein the guide tube includes at least two position sensors. 6. The surgical robot system of claim 5, wherein the at least two position sensors are configured and arranged to sense a magnetic field flux from the longitudinal magnetic strip or the radial magnetic field strip or both. 7. The surgical robot system of claim 6, wherein a longitudinal position of the surgical instrument in the guide tube can be at least partially determined using a measurement of a magnetic field flux from the longit... | Globus Medical, Inc. | A61B005/00 A61B005/06 A61B090/96 A61B034/30 A61B090/98 A61B017/00 A61B017/17 A61B034/20 A61B090/00 A61B090/11
US10335611 | B2 | 2019-07-02 | Gantry image guided radiotherapy system and related treatment delivery methods | 2018-03-21 | Imaging guided radiation treatment apparatus and methods are described. A method includes processing a first population of x-ray cone beam projection images to compute therefrom a time sequence of sliding-window tomographic image volumes characterized in that each subsequent member of the time sequence is computed using at least one same x-ray cone beam projection image as used in computing at least one previous member of the time sequence. The method also includes operating an IGRT apparatus to deliver treatment radiation to the target based at least in part on a comparison between at least one of the time sequence of sliding-window tomographic image volumes and a pre-acquired image data set. | 1. A method, comprising: receiving a pre-acquired image data set of a target acquired in a reference frame generally independent of a reference frame of an image guided radiation treatment (IGRT) apparatus;during a patient setup interval, positioning the target into an initial treatment position relative to the IGRT apparatus, the initial treatment position being along an axis of rotation of a rotatable gantry structure of the IGRT apparatus;rotating the rotatable gantry structure through a range of gantry angles;subsequent to the patient setup interval, operating a first x-ray cone beam imaging source and a first imaging detector to acquire a first population of x-ray cone beam projection images of the target for a respective first population of gantry angles and acquisition times;processing the first population of x-ray cone beam projection images to compute therefrom a time sequence of sliding-window tomographic image volumes characterized in that each subsequent member of the time sequence is computed using at least one same x-ray cone beam projection image as used in computing at least one previous member of the time sequence, wherein the sliding-window tomographic image volume comprises a tomosynthesis reconstructed image volume; andoperating the IGRT apparatus to deliver treatment radiation to the target based at least in part on a comparison between at least one of the time sequence of sliding-window tomographic image volumes and the pre-acquired image data set. 2. The method of claim 1, wherein operating the IGRT apparatus comprises controlling a radiation treatment head of the IGRT apparatus to deliver treatment radiation to the target. 3. The method of claim 2, wherein controlling a radiation treatment head of the IGRT apparatus comprises controlling a position of the radiation treatment head. 4. The method of claim 2, wherein controlling a radiation treatment head of the IGRT apparatus comprises controlling a collimator of the radiation treatment head. 5. The method of claim 1, wherein operating the IGRT apparatus comprises moving a patient couch operatively coupled with a radiation treatment head to provide movement of the patient couch relative to the radiation treatment head to deliver treatment radiation to the target. 6. A non-transitory machine readable medium that, when executed by a processing unit, cause the processing unit to: receive a pre-acquired image data set of a target acquired in a reference frame generally independent of a reference frame of an image guided radiation treatment (IGRT) apparatus;during a patient setup interval, position the target into an initial treatment position relative to the IGRT apparatus, the initial treatment position being along an axis of rotation of a rotatable gantry structure of the IGRT apparatus;rotate the rotatable gantry structure through a range of gantry angles;subsequent to the patient setup interval, operate a first x-ray cone beam imaging source and a first imaging detector... | ACCURAY INCORPORATED | A61N005/10 A61B006/00 A61B006/06 A61B005/00 A61B005/055 A61B006/02 A61B006/03
US10353377 | B2 | 2019-07-16 | Method and apparatus for mapping a region of a body | 2015-03-10 | A method of generating a topographic map of a region of a body for the manufacture of a body fitting article to be fitted to the region of the body. The method allows for the resultant topographical map of the body feature to be coupled to an anatomical and functional datum on the body. The method involves use of a contact probe which is configured to generate positional data which defines the surface it is drawn across. The method comprises the steps of urging a contact probe towards the outer surface of the body such that the contact probe is touching the outer surface of the body or separated from the outer surface of the body only by a barrier layer which is flattened against the outer surface of the body by the probe. The contact probe is drawn over the region of the body where the body fitting article is to be located such that the contact probe generates 3D positional data of the surface of the outer surface of the body in the region of the body where the body fitting article is to be located. | 1. A method comprising: placing a contact probe in contact with either an outer surface of a region of a body or a barrier layer which is flattened against the outer surface of the region of the body by the contact probe, the contact probe being configured to generate, while the contact probe is drawn over the outer surface of the region of the body, a first set of 3D positional data which defines the outer surface of the region of the body, wherein a body fitting article is to be fitted over the outer surface of the region of the body;drawing the contact probe over the region of the outer surface of the region of the body where the body fitting article is to be fitted, such that the contact probe generates the first set of 3D positional data;touching a pre-determined datum location on a reference fixture with the contact probe to generate a second set of 3D positional data which defines a datum position on the body spaced apart from the region of the body where the body fitting article is to be fitted, wherein the first and second sets of 3D position data are different; andcausing a computer aided design (CAD) tool to process a surface map based on the first and second sets of 3D positional data such that the surface map conforms to a shape of the region of the body where the body fitting article is to be fitted, orcausing a manufacturing tool to manufacture the body fitting article according to the surface map, orboth. 2. The method of claim 1 wherein placing the contact probe comprises placing the contact probe in contact with the barrier layer, the barrier layer comprising hair, a flexible close-fitting material provided over the region of the body to press hair towards the body, or both hair and the flexible close-fitting material. 3. The method of claim 1 wherein the method further comprises: selecting a subset of the first set of 3D positional data to define a topography of an interface surface of the body fitting article to be in contact with the outer surface of the region of the body while the body fitting article is fitted over the outer surface of the region of the body. 4. The method of claim 1 wherein the method further comprises: locating, via the reference fixture, a datum feature of the body positioned at the datum position, the reference fixture being in contact with the datum feature of the body and comprising a region that contacts the pre-determined datum location. 5. The method of claim 4 wherein the body fitting article is a helmet and the region of the body is a head. 6. The method of claim 5 wherein the reference fixture is an eye reference fixture configured to stabilize and immobilize the head. 7. The method of claim 5 wherein the datum feature of the body is an eye socket. 8. The method of claim 5 wherein the pre-determined datum location is a sighting means aligned with sight of a subject. 9. The method of claim 5, wherein the method further comprises: causing a custom-fit liner for use inside the helmet to be... | BAE SYSTEMS plc | G06F019/00 G05B019/4099 A61B005/107 G01B005/20 G06F003/0346 G01B007/00 G06F017/50 A42C002/00 A61B005/00
US10335564 | B2 | 2019-07-02 | System and method for controlling exsufflation pressure during in-exsufflation | 2014-09-05 | A system and method to in-exsufflate a subject is described. The system provides an effective non-invasive alternative to invasive treatments such as a tracheostomy for ALS patients. The system detects airway collapse during exsufflation and adjusts in-exsufflation therapy settings to minimize airway collapse, thus maximizing the efficacy of the in-exsufflation therapy. In some embodiments, tidal volume, tidal flow rate, and/or other parameters are monitored during in-exsufflation. Exsufflation pressure is adjusted based on the monitored parameters to maintain an open airway during exhalation of the subject. Exsufflation pressure is adjusted based on a comparison of an actual exhalation tidal volume to a target exhalation tidal volume, an actual exhalation flow rate to a target exhalation flow rate, an actual inhalation tidal volume to a target inhalation volume, and/or other comparisons. | 1. A system configured to reduce airway collapse in a subject during in-exsufflation therapy, the system comprising: a pressure generator configured to generate a pressurized flow of breathable gas for delivery to an airway of the subject;one or more sensors configured to generate output signals conveying information related to one or more parameters of the pressurized flow of breathable gas; andone or more processors configured by machine readable instructions to: control the pressure generator based on an in-exsufflation therapy regime and the output signals to apply the pressurized flow of breathable gas, the in-exsufflation therapy regime including an exsufflation pressure of the pressurized flow of breathable gas during exhalation of the subject;determine, based on a percentage of an actual inhalation tidal volume of the subject during a first respiratory cycle, a target exhalation tidal volume for exhalation of the subject during a second respiratory cycle, the percentage being less than 100%;monitor, based on the output signals, an actual exhalation tidal volume of the subject during the second respiratory cycle;detect, based on the monitoring, an airway collapse of the subject, the detection of the airway collapse being based on a comparison of the actual exhalation tidal volume and the target exhalation tidal volume during the second respiratory cycle; andresponsive to the detection of the airway collapse, adjust the control of the pressure generator by adjusting the exsufflation pressure in the in-exsufflation therapy regime. 2. The system of claim 1, wherein the detection of the airway collapse is responsive to the actual exhalation tidal volume not reaching the target exhalation tidal volume during the second respiratory cycle. 3. The system of claim 1, wherein the one or more processors are further configured to: determine a target inhalation tidal volume for the subject during the second respiratory cycle based on the actual inhalation tidal volume during the first respiratory cycle;monitor, based on the output signals, the actual inhalation tidal volume of the subject during the second respiratory cycle; andadjust the exsufflation pressure in the in-exsufflation therapy regime responsive to the actual inhalation tidal volume during the second respiratory cycle not reaching the target inhalation tidal volume. 4. The system of claim 1, wherein, responsive to the detection of the airway collapse, the one or more processors is configured to increase the exsufflation pressure for one or more exhalations during one or more respiratory cycles subsequent to the second respiratory cycle. 5. The system of claim 1, wherein the percentage is between about 30% and 70%. 6. A method to reduce airway collapse in a subject during in-exsufflation therapy the method comprising: generating, with a pressure generator, a pressurized flow of breathable gas for delivery to an airway of the subject;generating, with one or more sensors, output signals ... | KONINKLIJKE PHILIPS N.V. | A61M016/00 A61B005/087 A61B005/091 A61M016/10 A61M016/16
US10362002 | B2 | 2019-07-23 | Methods and systems for journaling and coaching using a wearable device | 2016-06-27 | A method to create autonomous decision logic (ADL) may include receiving a request to create the ADL. The request includes a selection of an input and a selection of an output. When executed by a client device, the ADL is configured to provide the output based at least partially on an identification of the input. The method further includes electronically packaging the input and the output to generate the ADL. The method includes sending the ADL via a transport layer to the client device for execution of the ADL on the client device. The client device is configured to generate encrypted data pertaining to the execution of the ADL. The method includes receiving, from the client device, the encrypted data pertaining to the execution of the ADL. The method further includes decrypting the encrypted data. The method includes presenting at least some of the decrypted data on a display. | 1. A method comprising: receiving a request to create autonomous decision logic (ADL), wherein the request includes a selection of an input, a selection of an output, a selection of a security setting that includes encryption information for data generated by the ADL; and an expiration condition for the ADL, where the expiration condition is a pre-determined time or condition, and wherein when executed by a client device, the ADL is configured to provide the output based at least partially on an identification of the input;electronically packaging the input, the output, and the security setting to generate the ADL;sending the ADL via a transport layer to the client device for execution of the ADL on the client device, wherein the client device is configured to generate encrypted data pertaining to the execution of the ADL and based on the security setting;receiving, from the client device, the encrypted data pertaining to the execution of the ADL;decrypting the encrypted data;presenting at least some of the decrypted data on a display; andstopping execution of the ADL or deleting the ADL from the client device based on a satisfaction of the expiration condition. 2. The method of claim 1, wherein electronically packaging the input and the output to generate the ADL comprises encrypting the ADL. 3. The method of claim 1, wherein the input includes at least one of: a characteristic of a device, a characteristic of a tracked individual, an activity of the tracked individual, or a characteristic of an environment. 4. The method of claim 3, wherein the input includes a subjective opinion of the tracked individual, the method further comprising determining a correlation between at least two of the inputs. 5. The method of claim 3, wherein the encrypted data pertaining to the execution of the ADL comprises data received via the client device from the tracked individual. 6. The method of claim 1, wherein the output includes at least one of: a message displayed on a display device, a request for information from a tracked individual, or a haptic output. 7. The method of claim 1 further comprising receiving an ADL parameter that includes a delivery option for the ADL. 8. A system comprising: a memory; anda processor operatively coupled to the memory, the processor being configured to: receive a request to create autonomous decision logic (ADL), wherein the request includes a selection of an input, a selection of an output, a selection of a security setting that includes encryption information for data generated by the ADL; and an expiration condition for the ADL, where the expiration condition is a pre-determined time or condition, and wherein when executed by a client device, the ADL is configured to provide the output based at least partially on an identification of the input;electronically package the input, the output, and the security setting to generate the ADL;send the ADL via a transport layer to the client device for execution of the ADL on ... | BIOINTELLISENSE, INC. | H04L029/06 G06N005/02 A61B005/00 A61B005/02 A61B005/0205 A61B005/021 A61B005/11 G06F001/16
US10352940 | B2 | 2019-07-16 | Method and apparatus for analyzing acetone in breath | 2016-12-01 | Methods and devices are provided for analyzing acetone in breath. One such method comprises disposing a reactant in a reaction zone within the breath analysis device, wherein the reactant comprises a primary amine disposed on a surface, and wherein the reaction zone has an optical characteristic that is at a reference level. It also comprises pre-storing a liquid nitroprusside solution within the breath analysis device separately from the reactant. The method further comprises using the breath analysis device to cause the breath to contact the reactant in the reaction zone so that the acetone in the breath reacts with the reactant to form a reaction product and, after the reaction product has been formed, using the breath analysis device to cause the nitroprusside solution to contact and react with the reaction product and to facilitate a change in the optical characteristic of the reaction zone relative to the reference level. The method also comprises using the breath analysis device to detect the change in the optical characteristic to sense the acetone in the breath. Apparatuses that use these methods are also described. | 1. A method for sensing acetone in breath, the method comprising: providing a cartridge comprising: a reactant in a reaction zone, wherein the reactant comprises an amine disposed on a solid surface, anda nitroprusside in a reaction zone, the nitroprusside disposed on a solid surface,wherein the reaction zone has an optical characteristic that is at a reference level;causing a breath sample to be passed through the cartridge such that the acetone in the breath sample reacts with the reactant to form a reaction product, wherein the reaction product is configured to react with the nitroprusside,resulting in a change in the optical characteristic of the reaction zone relative to the reference level; andmeasuring the change in the optical characteristic of the reaction zone, said change reflective of a concentration of acetone in the breath sample. 2. The method of claim 1, wherein causing the breath sample to be passed through the cartridge comprises pumping the breath sample through the cartridge. 3. The method of claim 1, wherein the solid surface comprises a silica gel. 4. The method of claim 1, wherein the solid surface comprises surfaces of a plurality of silica gel beads. 5. The method of claim 4, wherein the silica gel beads have a size distribution between 270 and 100 mesh. 6. The method of claim 1, further comprising maintaining the reactant in an alkaline environment. 7. The method of claim 1, wherein the amine is quenched with a non-volatile acid. 8. The method of claim 1, wherein the amine is quenched with sulfuric acid. 9. The method of claim 1, further comprising removing humidity from the breath sample before causing the breath sample to pass through the reaction zone of the cartridge. 10. The method of claim 9, wherein removing humidity from the breath sample comprises causing the breath sample to pass through a desiccant. 11. The method of claim 1, wherein the amine and the nitroprusside are disposed on the same solid surface together. 12. The method of claim 1, wherein the amine is a primary amine. 13. The method of claim 1, wherein the amine is aminopropyltriethoxysilane (APTES). 14. The method of claim 1, wherein the nitroprusside is sodium nitroprusside. 15. A breath analysis system, comprising: a cartridge having a reaction zone containing a reactant, the reaction zone forming part of a flow path through the cartridge, the reactant comprising an amine disposed on a solid surface, the reaction zone further comprising a nitroprusside disposed on a solid surface, the reaction zone having an optical characteristic that is at a reference level, wherein the cartridge is configured such that, when a breath sample is passed along the flow path, acetone in the breath sample reacts with the reactant to form a reaction product, the reaction product configured to react with the nitroprusside resulting in a change in the optical characteristic of the reaction zone relative to the reference level; andan optical sensor positione... | Invoy Holdings, LLC | G01N021/00 G01N033/64 G01N033/497 A61B005/08 A61B005/097 G01N021/78 G01N033/48 A61B005/00 A61B010/00
US10349878 | B2 | 2019-07-16 | Electrochemical sensor having symmetrically distributed analyte sensitive areas | 2017-09-11 | The present invention provides an electrochemical sensor that employs multiple electrode areas that are exposed for contact with a body fluid, e.g., when the sensor is inserted subcutaneously into a patient's skin. The exposed electrode areas are arranged symmetrically, such that a symmetrical potential distribution is produced when an AC signal is applied to the sensor. The sensors in accordance with these teachings can advantageously be used with AC signals to determine characteristics of the sensor and thus improve sensor performance. These teachings also provide a biocompatible sensor with multiple reference electrode areas that are exposed for contact with body fluid. | 1. An electrochemical sensor for in vivo use, comprising: a substrate;a working electrode formed on or in the substrate and having multiple working electrode areas exposed for contact with a body fluid;a second electrode formed on or in the substrate and having at least one second electrode area exposed for contact with a body fluid; andthe multiple working electrode areas and the at least one second electrode area comprising a symmetrical arrangement. 2. The electrochemical sensor of claim 1, wherein the application of the alternating current (“AC”) signal is operable to correct for changes in membrane permeability, sensor sensitivity drift, or to provide fail safes for sensor performance. 3. The electrochemical sensor of claim 2, wherein the application of the AC signal is operable to correct for changes in sensor sensitivity drift. 4. The electrochemical sensor of claim 1, wherein a symmetrical potential distribution is produced when an AC signal is applied to the sensor. 5. The electrochemical sensor of claim 1, wherein the at least one second electrode area comprises multiple second electrode areas. 6. The electrochemical sensor of claim 1, wherein the second electrode comprises a reference electrode and the multiple second electrode areas comprise reference electrode areas exposed for contact with body fluid, the electrochemical sensor further comprising a counter electrode formed on or in the substrate, the counter electrode comprising at least one counter electrode area exposed for contact with body fluid. 7. The electrochemical sensor of claim 6, wherein the counter electrode comprises multiple counter electrode areas exposed for contact with a body fluid, wherein the multiple working electrode areas, the multiple counter electrode areas and multiple reference electrode areas are symmetrically arranged, wherein a symmetrical potential distribution is produced when an AC signal is applied to the sensor. 8. The electrochemical sensor of claim 7, wherein at least one of the multiple reference electrode areas comprises a different material composition than the remaining reference electrode areas. 9. The electrochemical sensor of claim 8, wherein the at least one of the multiple reference electrode areas comprises Ag/AgCl. 10. The electrochemical sensor of claim 9, wherein the remaining reference electrode areas comprise non-corroding electrical conductors. 11. The electrochemical sensor of claim 1, wherein the substrate is substantially planar. 12. The electrochemical sensor of claim 1, wherein the working electrode areas are spaced along a lengthwise direction of the sensor. 13. A method of applying AC signals to an in vivo electrochemical sensor, the sensor having a substrate, a working electrode formed on or in the substrate and a second electrode formed on or in the substrate, the method comprising: contacting the in vivo sensor with a body fluid, wherein multiple exposed areas of the working electrode contact the body fluid ... | Roche Diabetes Care, Inc. | A61B005/05 A61B005/1477 G01N027/327 A61B005/1473
US10338166 | B2 | 2019-07-02 | Magnetic resonace imaging apparatus and control method therefor | 2015-01-29 | In order to provide a magnetic resonance imaging apparatus capable of calculating the amount of absorption of electromagnetic waves into the object with high accuracy, the magnetic resonance imaging apparatus includes: a calculation means for calculating the amount of absorption of electromagnetic waves into the object upon the emission of RF pulses in a part of the object or a bed position where imaging is scheduled; a means for setting imaging conditions, in which the calculated amount of absorption satisfies conditions of the specified value of the amount of absorption of electromagnetic waves, from the relationship between the calculated amount of absorption and the specified value of the amount of absorption of electromagnetic waves; and a bed control device that controls a top plate according to the set imaging conditions. | 1. A magnetic resonance imaging apparatus, comprising: a bed including a top plate for moving an object placed thereon;a magnetic field generation device that generates a magnetic field in an imaging space where imaging of the object is performed;an irradiation coil that generates RF pulses to be emitted to the object;an image generation device that detects an NMR signal generated by the object and generates an MRI image based on the detected NMR signal;an input and output device configured to input an imaging position or imaging conditions of the object or to display the imaging position or the imaging conditions;a storage device that stores data regarding an absorption rate of electromagnetic waves; anda CPU that performs operations that includes: calculates an amount of absorption of electromagnetic waves of the object upon emission of the RF pulses at the input imaging position based on the data regarding the absorption rate of electromagnetic waves read from the storage device,determines whether the calculated value satisfies conditions of a specified value regarding absorption of electromagnetic waves,controls an imaging operation at the imaging position in accordance with data indicating the imaging conditions or the imaging position determined that the amount of absorption of electromagnetic waves satisfies the conditions of the specified value,measures the amount of absorption of electromagnetic waves of the object as a measured amount based on a RF pulse emitted in imaging,calculates data regarding an absorption rate of electromagnetic waves of the object as specific absorption rate of an individual object based on the measured amount, andrecalculates the amount of absorption of electromagnetic waves of the object based on the specific absorption rate of the individual object. 2. The magnetic resonance imaging apparatus according to claim 1, wherein: the input and output device includes a display,when a first imaging position and a second imaging position are input as the imaging position, the first and second imaging positions are displayed on the display of the input and output device,the CPU performs further operations that includes: reads data regarding the absorption rate of electromagnetic waves at the first and second imaging positions from the storage device, and calculates the amount of absorption of electromagnetic waves at the first and second imaging positions based on the data regarding the absorption rate of electromagnetic waves at the first and second imaging positions,determines whether the calculated amount of absorption satisfies the conditions of the specified value for each of the first and second imaging positions, and displays an imaging position where the conditions of the specified value are not satisfied on the display when the calculated amount of absorption does not satisfy the conditions of the specified value, andcontrols the imaging operation based on imaging conditions in a state in which the calculated ... | HITACHI, LTD. | G01R033/00 G01R033/28 A61B005/055 A61B005/00 G01R033/54 G01R033/58
US10335546 | B2 | 2019-07-02 | Apparatus for optimizing a patient's insulin dosage regimen | 2013-10-30 | An apparatus for optimizing a patient's insulin dosage regimen over time, comprising: at least a first computer-readable memory for storing data inputs corresponding at least to one or more components in a patient's present insulin dosage regimen and the patient's blood-glucose-level measurements determined at a plurality of times; a processor operatively connected to the at least first computer-readable memory, the processor programmed at least to determine from the data inputs corresponding to the patient's blood-glucose-level measurements determined at a plurality of times whether and by how much to vary at least one of the one or more components of the patient's present insulin dosage regimen in order to maintain the patient's future blood-glucose-level measurements within a predefined range; and a display operative to display information corresponding to at least the patient's present insulin dosage regimen. | 1. An apparatus for improving a patient's insulin dosage regimen, comprising: at least one computer-readable memory for storing: programming instructions, data inputs corresponding at least to one or more components in the patient's insulin dosage regimen, and a patient's blood-glucose-level measurements determined at a plurality of times within a predefined period of time;a timer for monitoring the predefined period of time, the timer being incremented based on at least one of: passage of a separate predetermined increment of time or receipt of at least one of the patient's of blood-glucose-level measurements;a display operative to display information corresponding to at least the patient's insulin dosage regimen; anda processor configured to communicate with the at least one computer-readable memory and to execute the programming instructions stored in the at least one computer-readable memory to cause the apparatus to perform a method comprising: (i) determining a number that represents excessive hypoglycemic events within the predefined period of time;(ii) determining, after obtaining at least one blood-glucose-level measurement but before obtaining a subsequent blood-glucose-level measurement, whether the obtained blood-glucose-level measurement reflects a hypoglycemic event or a severe hypoglycemic event;(iii) reducing at least one of the one or more components in the patient's insulin dosage regimen in response to a determination that the obtained blood-glucose-level measurement represents a severe hypoglycemic event;(iv) reducing at least one of the one or more components in the patient's insulin dosage regimen in response to a determination that the obtained blood-glucose-level measurements results in an excessive number of hypoglycemic events during the predefined period of time; wherein the timer is reinitiated after the determination that there have been an excessive number of hypoglycemic events over the predefined period of time; and(v) determining, at the end of the predefined period of time, from a plurality of the data corresponding to the patient's blood-glucose-level measurements whether and by how much to vary at least one of the one or more components in the patient's insulin dosage regimen in order to maintain the patient's blood-glucose-level measurements within a predefined range; and(vi) communicating the revised at least one of the one or more components in the patients insulin dosage regimen to the display to enable the patient's insulin dosage regimen to be updated on the display; wherein the timer is reinitiated after the determination of whether and by how much to vary at least one of the one or more components in the patient's insulin dosage regimen. 2. The apparatus of claim 1, further comprising data entry means for entering into the at least one computer-readable memory the data inputs corresponding to at least one of the one or more components of the patient's present insulin dosage regimen, the data entry mean... | Hygieia, Inc. | G01N033/48 A61M005/172 A61B005/145 G06F019/00 A61B005/00 A61M005/142
US10357172 | B2 | 2019-07-23 | Electrode lead wire connector | 2014-05-16 | Electrode lead wire connectors configured to be connected to an electrode for defibrillation and/or heart monitoring are disclosed. The electrode lead wire connector includes a one-piece electrically conductive connector contact having one end that is configured to be connected to a lead wire and an opposite end having an electrode receiving section that is configured to releasably receive a post of an electrode. The electrode receiving section includes a detent for retaining the post of the electrode within the electrode receiving section. Resilient engagement between the detent and the post provides a user of the electrode lead wire connector with tactile feedback indicating that the post of the electrode is fully engaged with the electrode receiving section of the one-piece electrically conductive connector contact. | 1. An electrode lead wire connector that is configured to be connected to an electrode for defibrillation and/or heart monitoring comprising: a one-piece electrically conductive connector contact having one end that is configured to be connected to a lead wire and an opposite end having an electrode receiving section that is configured to expand upon releasably connecting to a conductive post of the electrode,wherein the electrode receiving section of the connector contact includes a detent for retaining the post of the electrode within the electrode receiving section, and resilient engagement between the detent and the post provides a user of the electrode lead wire connector with tactile feedback indicating that the post of the electrode is fully engaged with the electrode receiving section of the one-piece electrically conductive connector contact,wherein the electrode receiving section is curved and has an inwardly facing surface that is configured to contact the post, and the detent is an indentation on the inwardly facing surface that protrudes inwardly toward the post. 2. The electrode lead wire connector of claim 1 further comprising a covering in which the one-piece electrically conductive connector is at least partially positioned. 3. The electrode lead wire connector of claim 2, wherein the covering defines an outer surface that is positioned to face the electrode, and an opening that is formed in the outer surface through which the post of the electrode is positioned to connect to the electrode receiving section of the one-piece electrically conductive connector contact. 4. The electrode lead wire connector of claim 3, wherein a recess is formed in the outer surface of the covering at a location that surrounds the opening. 5. The electrode lead wire connector of claim 4 further comprising a non-conductive member that is positioned in the recess, wherein the member includes an opening that is sized to prevent a larger sized post of another electrode from connecting to the electrode receiving section of the one-piece electrically conductive connector contact. 6. The electrode lead wire connector of claim 5 further comprising a double-sided adhesive pad having first and second adhesive sides, the first adhesive side being mounted to both the non-conductive member and the outer surface of the covering in order to retain the member in the recess, and the second adhesive side being mountable to the electrode. 7. The electrode lead wire connector of claim 6, wherein an adhesive strength of the first adhesive side is greater than an adhesive strength of the second adhesive side of the double-sided adhesive pad to either limit or prevent the double-sided adhesive pad from becoming detached from the member and the outer surface of the covering upon removing the electrode lead wire connector from the electrode. 8. The electrode lead wire connector of claim 3 further comprising a double-sided adhesive pad, one side of which is mounted to t... | TECHNICAL SERVICES FOR ELECTRONICS, INC. | A61B005/0416 A61B005/0408 A61N001/04 H01R013/627 H01R013/11
US10342962 | B2 | 2019-07-09 | Abrading balloon catheter for extravasated drug delivery | 2017-12-13 | A method of extravaated drug delivery is disclosed, including inserting a catheter with a first balloon, a second balloon, and a third balloon positioned between the first and second balloons and having a wall with an abrasive outer surface, into a bodily cavity, inflating the first and second balloons to create a chamber therebetween, stimulating a flow of blood cells by inflating the third balloon until the abrasive outer surface abrades tissue, and delivering the agent to the chamber. A balloon catheter system is also provided including a balloon having a wall with an abrasive outer surface for abrading tissue, a catheter having a first lumen for supplying fluid to the balloon to inflate the balloon such that the abrasive surface stimulates a flow of blood cells, and a second lumen for supplying an agent to tissue. | 1. A method of extravasated delivery of a therapeutic and/or diagnostic agent to tissue, comprising the steps of: inserting a catheter into a bodily cavity, said catheter comprising a first balloon;a second balloon;a third balloon positioned between the first and second balloons and having a wall with an abrasive outer surface; andat least one additional balloon positioned between the first and second balloons and having a wall with an abrasive outer surface;inflating the first and second balloons to create a chamber between the first balloon and the second balloon, wherein the boundaries of the chamber are defined by an inner surface of the cavity wall and the catheter;stimulating a flow of blood cells by repeatedly inflating and deflating the third balloon by supplying fluid to the third balloon such that the abrasive outer surface abrades tissue in the bodily cavity as the third balloon is repeatedly inflated and deflated; anddelivering at least one of a therapeutic and/or diagnostic agent to the chamber and external of the third balloon after stimulating the flow of blood cells. 2. The method of claim 1, wherein the abrasive outer surface of the third balloon comprises a mesh affixed to the wall of the third balloon. 3. The method of claim 1, wherein the first balloon and the second balloon each have a wall with a mesh affixed thereto, and wherein the step of inflating the first and second balloons further comprises contacting tissue in the bodily cavity with the mesh to prevent slippage of the surface on the tissue. 4. The method of claim 1, wherein the step of delivering at least one of a therapeutic and/or diagnostic agent comprises delivering a contrast agent. 5. The method of claim 1, wherein the step of delivering at least one of a therapeutic and/or diagnostic agent comprises delivering a biomarker. 6. The method of claim 1, wherein the step of delivering at least one of a therapeutic and/or diagnostic agent comprises delivering doxorubicin. 7. The method of claim 1, wherein the step of delivering at least one of a therapeutic and/or diagnostic agent comprises delivering paclitaxel. 8. The method of claim 1, wherein the step of delivering at least one of a therapeutic and/or diagnostic agent comprises delivering docetaxel. 9. The method of claim 1, wherein the step of delivering at least one of a therapeutic and/or diagnostic agent comprises delivering a biological response modifier. 10. The method of claim 9, wherein the biological response modifier comprises an interferon. 11. The method of claim 9, wherein the biological response modifier comprises an interleukin. 12. The method of claim 9, wherein the biological response modifier comprises a colony-stimulating factor. 13. The method of claim 9, wherein the biological response modifier comprises a monoclonal antibody. 14. The method of claim 1, wherein the step of delivering at least one of a therapeutic and/or diagnostic agent comprises delivering rituximab. 15. The m... | Sanovas Intellectual Property, LLC | A61M029/00 A61M037/00 A61M025/10 A61B017/22 A61B017/3207 A61B018/14 A61B006/12 A61B008/08 A61B005/00 A61B006/00 A61M005/00 A61M025/01 A61B017/32 A61B018/00
US10342442 | B2 | 2019-07-09 | Devices, systems, and methods for assessing a vessel | 2013-08-02 | Embodiments of the present disclosure are configured to assess the severity of a blockage in a vessel and, in particular, a stenosis in a blood vessel. In some particular embodiments, the devices, systems, and methods of the present disclosure are configured to assess the severity of a stenosis in the coronary arteries utilizing external imaging. | 1. A method of evaluating a vessel of a patient, comprising: obtaining, via an angiography/fluoroscopy unit, a first set of angiographic images of the vessel having a lesion from a first view plane, the lesion having a lesion length extending from a proximal lesion end to a distal lesion end;collecting, via a computing device in communication with the angiography/fluoroscopy unit, a first set of anatomic vessel measurements from the first set of angiographic images, the first set of anatomic vessel measurements including at least one first lesion diameter, a first proximal vessel diameter proximal to the lesion, and a first distal vessel diameter distal to the lesion;determining, via the computing device, a first flow value utilizing the at least one first lesion diameter based on the first set of angiographic images;creating, via the computing device, a hypothetical vessel representative of the vessel without the lesion, the hypothetical vessel comprising a hypothetical lumen extending uniformly from a proximal end with the first proximal vessel diameter to a distal end with the first distal vessel diameter, wherein the first proximal vessel diameter and the first distal vessel diameter are based on the first set of angiographic images;determining, via the computing device, a second flow value for the hypothetical vessel; andcalculating, via the computing device, a first anatomical fractional flow reserve for the vessel by dividing the first flow value by the second flow value. 2. The method of claim 1, wherein collecting the first set of anatomic measurements comprises collecting a plurality of first lesion diameters along the lesion length. 3. The method of claim 1, wherein collecting a first set of anatomic vessel measurements comprises collecting anatomic vessel measurements from the first set of angiographic images. 4. The method of claim 1, further comprising sensing a pressure proximal of a lesion within the vessel, the lesion having a lesion length extending from a proximal lesion end to a distal lesion end. 5. The method of claim 4, wherein sensing the pressure proximal of a lesion within the vessel comprises sensing an aortic pressure. 6. The method of claim 4, wherein determining the first flow value includes utilizing the sensed pressure. 7. The method of claim 4, wherein determining the second flow value includes utilizing the sensed pressure. 8. The method of claim 1, wherein obtaining a first set of angiographic images of the vessel comprises obtaining the angiographic images while a contrast agent of a first volume is flowing through the vessel. 9. The method of claim 8, wherein determining the first vessel flow value includes utilizing at least one characteristic of the flow of the contrast agent through the vessel. 10. The method of claim 8, wherein determining the second vessel flow value includes utilizing at least one characteristic of the flow of the contrast agent through the hypothetical vessel. 11. The method o... | VOLCANO CORPORATION | A61B005/02 A61B006/00 A61B006/10 A61B006/12 A61B005/107 A61M025/00 G16H050/50 A61B005/0215 A61B005/0275
US10335596 | B2 | 2019-07-02 | Method and apparatus for neuromodulation treatments of pain and other conditions | 2016-12-20 | Systems, devices, and methods for neurostimulation using a combination of implantable and external devices to treat pain are disclosed. | 1. An apparatus for delivering stimulation energy to tissue, comprising: an implantable device comprising an implantable energy storage element and at least one implantable antenna, the implantable device configured to deliver stimulation energy to tissue;an external device comprising an external antenna, the external device configured to transmit power and data to the implantable device via a wireless link;wherein the apparatus is configured to assess quality of the wireless link by assessing rate of charging of the implantable energy storage element,wherein the apparatus is configured to perform the assessment of the quality of the wireless link periodically,wherein the apparatus is further configured to increase power level of transmissions during the performance of the assessment, andwherein the apparatus is further configured to reduce the power level of the external device transmissions until a discharge rate of the implantable energy storage element is faster than the charge rate of the energy storage element. 2. The apparatus according to claim 1, wherein the apparatus is further configured to assess at least one of relative wireless link quality information or absolute wireless quality link information. 3. The apparatus according to claim 1, wherein the quality of the wireless link is adjustable by a user adjusting external antenna orientation. 4. The apparatus according to claim 1, wherein the quality of the wireless link is adjustable by adjusting a parameter selected from the group consisting of: external device antenna position; external device output power level; external device operating frequency; parameter of an impedance matching network; and combinations thereof. 5. The apparatus according to claim 1, wherein the apparatus is further configured to notify the external device when the implantable device has received sufficient power to turn on. 6. The apparatus according to claim 1, wherein the apparatus is further configured to adjust the power level of the external device transmissions to the implantable device. 7. The apparatus according to claim 6, wherein the apparatus is configured to increase the power level of the external device transmissions during the assessment of the quality of the wireless link. 8. The apparatus according to claim 7, wherein increasing the power level increases speed of the assessment of the quality of the wireless link. 9. The apparatus according to claim 6, wherein the apparatus is configured to adjust the power level based on a parameter selected from the group consisting of: a stimulation therapy parameter; charge rate of the implantable energy storage element; discharge rate of the implantable energy storage assembly; and combinations thereof. 10. The apparatus according to claim 6, wherein the apparatus is configured to adjust the power level during an event selected from the group consisting of: event in which patient physical activity varies; event in which environmental conditions ... | Nalu Medical, Inc. | A61N001/378 A61N001/36 A61N001/05 A61N001/372 A61N002/00 A61B005/053 A61B005/04 A61B005/0488 A61B005/145 A61B005/11 A61B005/00 G06F019/00 G16H040/67 H02J007/02 H02J050/00
US10338795 | B2 | 2019-07-02 | Intravascular data visualization and interface systems and methods | 2016-07-25 | In part, the disclosure relates to intravascular data collection systems and the software-based visualization and display of intravascular data relating to detected side branches and detected stent struts. Levels of stent malapposition can be defined using a user interface such as a slider, toggle, button, field, or other interface to specify how indicia are displayed relative to detected stent struts. In addition, the disclosure relates to methods to automatically provide a two or three-dimensional visualization suitable for assessing side branch and/or guide wire location during stenting. The method can use one or more a computed side branch location, a branch takeoff angle, one or more stent strut locations, and one or more lumen contours. | 1. A method of visualizing intravascular information obtained using an intravascular data collection probe, the method comprising the steps of: receiving intravascular data for a blood vessel, the data comprising a plurality of image frames;storing the intravascular data in a memory device of an intravascular data collection system;detecting one or more side branches on a per image frame basis;detecting a lumen boundary on a per image frame basis;estimating side branch orientation by fitting a model constrained by a side branch arc;determining a first viewing angle for at least one of the side branch or lumen;selecting orientation of fitted model; anddisplaying a three-dimensional visualization for at least one of the side branch or lumen. 2. The method of claim 1 further comprising displaying a three-dimensional fly through relative to at least one of the side branch or lumen. 3. The method of claim 2 wherein the three-dimensional fly through is user controllable in one or more directions using an input device. 4. The method of claim 1 wherein the intravascular data is optical coherence tomography data. 5. The method of claim 1, wherein the model is an orientable shape. 6. The method of claim 1 further comprising detecting a plurality of stent struts. 7. The method of claim 6 further comprising determining a second viewing angle for the plurality of stents struts. 8. The method of claim 1 further comprising detecting one or more guide wires. 9. The method of claim 8 further comprising determining a third viewing angle for the one or more guidewires. 10. The method of claim 1 wherein the three-dimensional visualization is oriented at the first viewing angle. 11. The method of claim 1 further comprising determining a side branch arc of lumen; estimating side branch orientation by fitting a cylinder constrained by side branch arc; and selecting orientation of fitted cylinder. 12. The method of claim 1 further comprising determining a mid-frame of an image frame, determining mid-arc position on the mid frame; and setting initial camera position for three-dimensional view to orient towards intravascular imaging probe for the mid-frame. 13. A method of visualizing intravascular information obtained using an intravascular data collection probe, the method comprising the steps of: receiving intravascular data for a blood vessel, the data comprising a plurality of image frames;storing the intravascular data in a memory device of an intravascular data collection system;processing the intravascular data, using a side branch detection software module, to detect one or more side branches on a per image frame basis;processing the intravascular data, using a lumen detection software module, to detect the lumen boundary on a per image frame basis;determining a first viewing angle for at least one of the side branch or lumen;estimating side branch orientation by fitting model constrained by a side branch arc; andselecting orientation of fitted model.... | LIGHTLAB IMAGING, INC. | G06T007/00 G06F003/0484 A61B034/10 A61B005/00 A61B034/20 A61B008/12 G06T015/08 G06T019/00 G06F003/0481 A61B005/02 G16H030/40 G16H050/20 G16H020/40
US10357310 | B2 | 2019-07-23 | Catheter with bendable tip | 2016-05-23 | A medical probe includes a flexible insertion tube, having a distal end for insertion into a body cavity of a patient, and a distal tip, which is disposed at the distal end of the insertion tube and is configured to be brought into contact with tissue in the body cavity. A coupling member couples the distal tip to the distal end of the insertion tube and includes a tubular piece of an elastic material having a helical cut therethrough along a portion of a length of the piece. | 1. A method for producing a medical probe, comprising: providing a flexible insertion tube, having a distal end for insertion into a body cavity of a patient, and a distal tip, which is configured to be brought into contact with tissue in the body cavity;coupling the distal dip to the distal end of the insertion tube using a coupling member, which comprises a tubular piece of an elastic material having a helical cut therethrough along a portion of a length of the piece, andwherein the helical cut subtends an angle between 360° and 720° about an axis of the tubular piece. 2. The method according to claim 1, wherein the elastic material comprises a superelastic alloy. 3. The method according to claim 1, wherein the helical cut comprises a width of about 0.1 mm. 4. The method according to claim 1, wherein the coupling member is configured to bend in response to pressure exerted on the distal tip when the distal tip engages the tissue, and wherein the helical cut has a width chosen so as to inhibit bending of the distal tip beyond a predetermined angular limit. 5. The method according to claim 1, and comprising: inserting a position sensor in the distal tip;coupling an electrical conductor to a distal side of the position sensor; andpassing the electrical conductor in a proximal direction around the position sensor and through the insertion tube so as to convey position signals from the position sensor to a proximal end of the insertion tube. 6. The method according to claim 1, and comprising inserting a pull-wire through the insertion tube, and anchoring the pull-wire at a point in the distal end of the insertion tube that is proximal to the helical cut in the coupling member. 7. The method according to claim 1 and comprising covering at least the coupling member with a heat-resistant plastic sheath. | Biosense Webster (Israel) Ltd. | H01R043/00 H05K013/00 A61B018/14 A61B005/05 A61B034/20 A61B005/06 A61B005/00 A61B090/00 A61M025/00 A61B017/00 A61B018/00
US10362986 | B2 | 2019-07-30 | Sleep monitoring system | 2014-06-05 | A sleep monitoring system includes an ECG device and a respiration inductance plethysmogram which monitor cardiac activity and physical respiration respectively and feed representative signals to a digital data processor. Operations process the beat interval data, while in a second thread, operations independently process the amplitude modulation of the ECG data caused by the respiratory motion of the subject. The inductance plethysmogram device provides an input to the processor which represents respiration as directly monitored independently of the ECG. Operations process this direct respiration data independently and in parallel, in a third thread. All extracted features are fed to a classifier which in step combines selected combinations of features to make decisions in real time. | 1. A sleep monitoring method performed by a system comprising a sensor interface and one or more processors, the method comprising the steps of: receiving, at the sensor interface, signals from a first sensor monitoring a cardiac activity of a patient;deriving, by the one or more processors, heart beat interval data from the signals received from the first sensor;extracting, by the one or more processors, one or more first time domain features and one or more first frequency domain features from the heart beat interval data;deriving, by the one or more processors, amplitude modulation data, caused by respiratory motion, from the signals received from the first sensor;extracting, by the one or more processors, one or more second time domain features and one or more second frequency domain features from the amplitude modulation data;combining, by the one or more processors operating as a classifier, one or more of the first extracted time domain features, one or more of the first extracted frequency domain features, one or more of the second extracted time domain features, and one or more of the second extracted frequency domain features;determining, by the one or more processors operating as the classifier, a plurality of sleep or wake stages of the patient based on the combined features, wherein the plurality of sleep or wake stages include one or more of (a) Wake stages, (b) Rapid Eye Movement (REM) Sleep stages, and (c) Non-REM Sleep stages; andgenerating, by the one or more processors, a plot indicating periods of the determined plurality of sleep or wake stages. 2. A computer program product comprising software code stored on non-transitory computer readable media which, when executed by a digital processor, performs the steps of the method of claim 1. 3. A sleep monitoring method as claimed in claim 1, wherein the determining is further based on probability distributions of the combined features. 4. A sleep monitoring method as claimed in claim 1, further comprising: extracting, by the one or more processors, one or more third frequency domain features from (a) one or more of the first extracted time domain features, (b) one or more of the first extracted frequency domain features, (c) one or more of the second extracted time domain features, or (d) one or more of the second extracted frequency domain features. 5. A sleep monitoring method as claimed in claim 4, wherein the one or more third frequency domain features includes (a) a power in a Very Low Frequency (VLF) band of a cross-spectrum of a series of RR intervals and a series of R-peak amplitudes, (b) a power in a Low Frequency (LF) band of a cross-spectrum of a series of RR intervals and a series of R-peak amplitudes, or (c) a power in a High Frequency (HF) band of a cross-spectrum of a series of RR intervals and a series of R-peak amplitudes. 6. A sleep monitoring method as claimed in claim 1, further comprising: receiving, at the sensor interface, signals from a second sensor m... | University College Dublin, National University Of Ireland | A61B005/00 A61B005/024 A61B005/113 G16H050/20 G06F019/00
US10349893 | B2 | 2019-07-16 | Smartphone with telemedical device | 2016-07-15 | The present disclosure discloses a smartphone based telemedical devices incorporating into smartphone medical devices such as stethoscopes, thermometers, ultrasound imaging devices and/or alarm generators for diagnosis or determination of the disease or health status or condition of a user. The present smartphone based telemedical devices can be advantageously and conveniently used to measure and generate and/or remotely transmitting the medical data or information generated by the incorporated medical devices thus allowing an accurate and rapid determination of the status of a user particularly under emergency particularly when there are no regular medical or hospital services are available. | 1. A telemedical device based on a smartphone comprising: a mobile application for medical examination installed and running on the smartphone;an auscultation measurement unit built into the smartphone and operated by the application;a body temperature measurement unit built into the smartphone and operated by the application;a medical image observation unit built into the smartphone and operated by the application;an alarm generator built into the smartphone and operated by the application; anda transceiver transmitting and receiving the information generated from the auscultation measurement unit, the body temperature measurement unit, the medical image observation unit and/or alarm generator to contacts predetermined through the application,wherein the auscultation measurement unit comprises a transmitting member, a noise removing member from the auscultation sound detected, a signal amplifier, a digital converter, a standard auscultation sound storing member, and a display member displaying the standard auscultation sounds compared to the standard auscultation sound,wherein the body temperature measurement unit comprises a contact or non-contact type of a temperature sensor, a body temperature storing member, and a display member displaying the temperature measured or stored,wherein the medical image observation unit comprises a camera, an observed medical image storing member and a display member displaying the medical images observed or stored,wherein the alarm generator comprises a speaker,wherein the mobile application controls the auscultation measurement unit, the body temperature measurement unit, the medical image observation unit, the transceiver and the alarm generator, and generates an alarm in emergency and transmits the alarm and/or at least one of the information generated by the auscultation measurement unit, the body temperature measurement unit and the medical image observation unit to a predetermined contact,wherein the mobile application further comprises a physical data input section for receiving at least one information selected from a group consisting of an age, a sex, a height, a body weight, a gestational week of pregnancy, and a mode of diagnosis, wherein the mode of diagnosis is selected from a pneumonia mode, enteritis mode, and a pregnancy mode,wherein the telemedical device further comprises an analyzing unit to compare and analyze the information generated in comparison to criteria for each of the mode of diagnosis stored in each of the storing members or a database to diagnose or determine a health status of a user,wherein the criteria for the pneumonia mode is a body temperature exceeding a predetermined range; and at least one of the lung auscultation sounds selected from rales, crackles or moist rales, or no lung auscultation sound;wherein the criteria for the enteritis mode is an auscultation metallic bowel sound or no bowel auscultation sound; andwherein the criteria for the pregnancy mode is a body temper... | - | A61B005/00 A61B005/01 A61B008/14 A61B007/02 A61B008/00 A61B005/0205 A61B007/00 A61B008/08 G06F019/00 G16H040/67 A61B005/021 A61B005/024 A61B005/08
US10346697 | B2 | 2019-07-09 | Driver state monitoring using corneal reflection detection | 2016-12-21 | A method includes: sensing light information reflecting from an eye of a driver of a vehicle using an optical sensor mounted in the vehicle; measuring, by a control unit equipped in the vehicle, a plurality of eye parameters based on the sensed light information; calculating, by the control unit, an endangerment score indicating a driving state of the driver according to the plurality of eye parameters; determining, by the control unit, whether the calculated endangerment score exceeds an endangerment threshold; and executing, by the control unit, a corrective action in response to determining that the calculated endangerment score exceeds the endangerment threshold. | 1. A method comprising: sensing light information reflecting from an eye of a driver of a vehicle using an optical sensor mounted in the vehicle;measuring, by a control unit equipped in the vehicle, a plurality of eye parameters based on the sensed light information;calculating, by the control unit, an endangerment score indicating a driving state of the driver according to the plurality of eye parameters;determining, by the control unit, whether the calculated endangerment score exceeds an endangerment threshold; andexecuting, by the control unit, a corrective action in response to determining that the calculated endangerment score exceeds the endangerment threshold,wherein the measuring of the plurality of eye parameters comprises measuring, by the control unit, a cornea stillness indicating a stillness of a cornea of the driver during a period of time based on the sensed light information. 2. The method of claim 1, wherein the optical sensor is mounted to a rear-view mirror of the vehicle. 3. The method of claim 2, wherein a light source is coupled to the optical sensor. 4. The method of claim 1, wherein the measuring of the plurality of eye parameters comprises: measuring, by the control unit, a gaze alignment indicating an alignment of a gaze of the driver with a road in front of the vehicle based on the sensed light information. 5. The method of claim 4, wherein the measuring of the gaze alignment comprises: determining, by the control unit, whether the gaze of the driver deviates from the road in front of the vehicle beyond a predefined acceptable amount. 6. The method of claim 1, wherein the measuring of the cornea stillness comprises: determining, by the control unit, a number of movements of the cornea of the driver during the period of time. 7. The method of claim 1, wherein the measuring of the plurality of eye parameters comprises: measuring, by the control unit, an eyelid closure indicating a closure amount of an eyelid of the driver during a period of time based on the sensed light information. 8. The method of claim 7, wherein the measuring of the eyelid closure comprises: determining, by the control unit, a maximum amount of time the eyelid of the driver is closed during the period of time. 9. The method of claim 1, wherein the calculating of the endangerment score comprises: measuring, by the control unit, a gaze alignment indicating an alignment of a gaze of the driver with a road in front of the vehicle based on the sensed light information;measuring, by the control unit, a cornea stillness indicating a stillness of a cornea of the driver during a period of time based on the sensed light information;measuring, by the control unit, an eyelid closure indicating a closure amount of an eyelid of the driver during a period of time based on the sensed light information; andcalculating, by the control unit, the endangerment score using the measured gaze alignment, cornea stillness, and eyelid closure. 10. The method of claim... | Hyundai America Technical Center, Inc Hyundai Motor Company Kia Motors Corporation | G06K009/00 B60W050/14 B60W040/09 A61B005/18 A61B005/00 B60W050/16 B60K028/06 B60W030/14
US10357660 | B2 | 2019-07-23 | Systems and methods for modulating the electrical activity of a brain using neuro-EEG synchronization therapy | 2017-06-27 | Described are methods, devices, and systems for a novel, inexpensive, easy to use therapy for treatment of coma, post-traumatic stress disorder, Parkinson's disease, cognitive performance, and/or amblyopia. Described are methods and devices to treat coma, post-traumatic stress disorder, Parkinson's disease, cognitive performance, and/or amblyopia that involves no medication. Methods and devices described herein use alternating magnetic fields to gently “tune” the brain and affect symptoms of coma, post-traumatic stress disorder, Parkinson's disease, cognitive performance, and/or amblyopia. | 1. A device for applying a magnetic field to a head of a subject comprising: a) a helmet comprising a concave surface that receives a portion of the head of the subject;b) a first permanent magnet and a second permanent magnet within the helmet, wherein the first permanent magnet and the second permanent magnet each rotate synchronously about axes that are different and parallel to each other, wherein the axes are parallel to at least a portion of the concave surface; andc) a subunit coupled to the permanent magnet first and second permanent magnet comprising circuitry programmed to move said first permanent magnet and said second permanent magnet at a frequency within a specified EEG band which is greater than about 1 Hz, thereby generating the magnetic field. 2. The device of claim 1, wherein the specified EEG band is an Alpha band or a Beta band. 3. The device of claim 1, further comprising a third permanent magnet. 4. The device of claim 3, wherein the subunit is coupled to the third permanent magnet and operable to rotate the third permanent magnet relative to a treatment surface. 5. The device of claim 4, wherein the third permanent magnet rotates about an axis that is substantially parallel to at least a portion of the treatment surface and different from those of the first permanent magnet and second permanent magnet. 6. The device of claim 4, wherein the subunit is operable to rotate the third permanent magnet asynchronously with the first permanent magnet and the second permanent magnet. 7. The device of claim 4, wherein the subunit is operable to rotate the third permanent magnet out-of-phase with the first permanent magnet and the second permanent magnet. 8. A device for applying a magnetic field to a head of a subject comprising: a) a helmet comprising a concave surface that receives a portion of the head of the subject;b) a first permanent magnet and a second permanent magnet within the helmet, wherein the first permanent magnet and the second permanent magnet each rotate synchronously about axes that are different and parallel to each other, wherein the axes are parallel to at least a portion of the concave surface; andc) a subunit coupled to the first permanent magnet and second permanent magnet comprising circuitry programmed to move said first permanent magnet and said second permanent magnet at a frequency within a specified EEG band which is greater than about 1 Hz thereby generating the magnetic field,wherein the subunit controls the frequency of the permanent magnets based on an intrinsic frequency or a harmonic of an intrinsic frequency of the subject within the specified EEG band. 9. The device of claim 8, wherein the subunit controls a frequency of rotation of the permanent magnets to be: 1) lower than the harmonic of the intrinsic frequency of the subject within the specified EEG band if the harmonic of the intrinsic frequency within the specified EEG band is higher than a target frequency,2) higher than the harm... | NeoSync, Inc. | A61N002/00 G06Q050/22 A61N002/02 A61B005/00 A61B005/048 A61B005/0482
US10335050 | B2 | 2019-07-02 | Apparatus and method for determining the speed of propagation of a pulse wave | 2014-04-29 | An apparatus and method are provided for determining the speed of propagation of a pulse wave. The apparatus includes at least one pulse wave sensor positionable on a finger and a toe of a subject and a processing and calculation unit configured to determine the time that the pulse wave reaches the finger and the time that the pulse wave reaches the toe of the subject. The unit calculates a time value, designated “aortic transit time”, as a function of the difference between the times that the pulse wave reaches the toe or the finger of the subject, and calculates a speed, designated “aortic pulse wave velocity”, as a function of the aortic transit time. The calculation includes division of a value, designated “aortic length”, as a function of the height and age of the subject, by the aortic transit time. | 1. An apparatus for determining speed of propagation of blood pressure waves of a subject, known as pulse waves, said apparatus comprising: at least one wave pulse sensor, each wave pulse sensor being able to be positioned on a finger of a hand or on a toe of a foot of the subject;a processor; andat least one non-transitory computer-readable medium comprising values stored thereon representing a height (H) and an age of the subject and comprising instructions stored thereon, which when executed by the processor configure the apparatus to perform acts comprising: using a first of the at least one sensor to determine a time (TB) that a pulse wave reaches the finger of the subject, when said first sensor is positioned on said finger;using the first or a second of the at least one sensor to determine a time that a pulse wave reaches a toe of the subject, when said first or second sensor is positioned on said toe;calculating a time value, designated aortic transit time (Top_aort), as a function of the difference between said times that a pulse wave reaches the toe and the finger of the subject (TC, TB);calculating said pulse wave propagation speed, designated aortic pulse wave velocity (Vop_aort), as a function of said aortic transit time (Top_aort), said calculation including dividing a value, designated aortic length (Laort), as a function of the stored values representing the height (H) and age of the subject, by said aortic transit time (Top_aort). 2. The apparatus according to claim 1, wherein said aortic length (Laort) is obtained by multiplying the height (H) of the subject by a coefficient as a function of the age of the subject, comprised in the range [0.3; 0.4]. 3. The apparatus according to claim 2, wherein said coefficient varies as a function of the age, such that said aortic length increases by 0.9 to 1.1 cm per additional decade. 4. The apparatus according to claim 1, wherein said aortic pulse wave velocity (Vop_aort) is expressed in the form of an affine function of the relationship of said aortic length (Laort) over said aortic transit time (Top_aort). 5. The apparatus according to claim 4, wherein said aortic pulse wave velocity is expressed in the following manner: Vop_aort=a1*Laort/Top_aort−b1;with Vop_aort the aortic pulse wave velocity in meters per second, Top_aort the aortic transit time in seconds, Laort the aortic length in meters, a1 a constant substantially equal to 1.4, and b1 a constant substantially equal to 1.5. 6. The apparatus according to claim 1, wherein said apparatus including a single pulse wave sensor, said aortic transit time (Top_aort) is equal to the difference between the time (DELTATC) in between the time that a first pulse wave reaches the toe (TC) and a time start of the first pulse wave's start (TA), and the time (DELTATB) in between the time that a second pulse wave reaches the finger (TB) and the time of start of the second pulse wave. 7. The apparatus according to claim 1, wherein the at least o... | - | A61B005/0285 A61B005/02 A61B005/026 A61B005/00 A61B005/024 A61B005/021
US10340868 | B2 | 2019-07-02 | Amplifier circuit including first input branch circuit, second input branch circuit, feedback capacitor, and operational amplifier and pulse-wave measuring device | 2017-05-12 | An amplifier circuit includes a first input branch circuit including a first sampling capacitor, a second input branch circuit including a second sampling capacitor, an averaging capacitor, and a subtraction capacitor, a feedback capacitor, and an operational amplifier. The first sampling capacitor samples an input voltage in a first time period and outputs a first voltage. The second sampling capacitor samples the input voltage in the first time period and outputs a second voltage. The averaging capacitor takes an average of the second voltage in the second time period and outputs a third voltage. The subtraction capacitor receives the third voltage in the first time period. The subtraction capacitor subtracts the first voltage from the third voltage and outputs a fourth voltage in the second time period. The operational amplifier is connected to the feedback capacitor and amplifies the fourth voltage. The first and second time periods are repeated alternately. | 1. An amplifier circuit comprising: a first input branch circuit including a first sampling capacitor that, in operation, samples an input voltage in a first time period and outputs a first voltage;a second input branch circuit including a second sampling capacitor, an averaging capacitor, and a subtraction capacitor, the second sampling capacitor, in operation, sampling the input voltage in the first time period and outputting a second voltage, the averaging capacitor, in operation, taking an average of the second voltage in the second time period and outputting a third voltage, the subtraction capacitor, in operation, receiving the third voltage in the first time period, the subtraction capacitor, in operation, subtracting the first voltage from the third voltage and outputting a fourth voltage in the second time period;a feedback capacitor; andan operational amplifier that is connected to the feedback capacitor and, in operation, amplifies the fourth voltage,wherein the first time period and the second time period are repeated alternately. 2. The amplifier circuit according to claim 1, further comprising: an offset capacitor inserted between the second input branch circuit and an input terminal of the operational amplifier; anda first offset switch that is inserted between a ground and a connection between the second input branch circuit and the offset capacitor, is switched on in the first time period, and is switched off in the second time period,wherein a noninverting input terminal of the operational amplifier is grounded. 3. The amplifier circuit according to claim 2, further comprising: a second offset switch that is inserted between an output terminal of the operational amplifier and the feedback capacitor, is switched off in the first time period, and is switched on in the second time period; anda third offset switch that is inserted between the feedback capacitor and the ground, is switched on in the first time period, and is switched off in the second time period. 4. The amplifier circuit according to claim 1, wherein: a capacitance value of the first sampling capacitoris set to be equal to a total capacitance value of the second sampling capacitor, the averaging capacitor, the subtraction capacitor, and the feedback capacitor,the second sampling capacitor, the averaging capacitor, and the subtraction capacitor are connected together in series, andthe feedback capacitor is connected to the second sampling capacitor, the averaging capacitor, and the subtraction capacitor in parallel. 5. The amplifier circuit according to claim 1, wherein: a capacitance value of the first sampling capacitoris set to be equal to a total capacitance value of the second sampling capacitor, the subtraction capacitor, and the feedback capacitor,the second sampling capacitor and the subtraction capacitor are connected together in series, andthe feedback capacitor is connected to the second sampling capacitor and the subtraction capacitor in parallel. 6.... | PANASONIC INTELLECTUAL PROPERTY MANAGEMENT CO., LTD. | H03F003/45 A61B005/024 A61B005/00 A61B005/021
US10340044 | B2 | 2019-07-02 | Medical scan image analysis system | 2017-08-30 | A medical scan image analysis system is operable to receive a plurality of medical scans that represent a three-dimensional anatomical region and include a plurality of cross-sectional image slices. A plurality of three-dimensional subregions corresponding to each of the plurality of medical scans are generated by selecting a proper subset of the plurality of cross-sectional image slices from each medical scan, and by further selecting a two-dimensional subregion from each proper subset of cross-sectional image slices. A learning algorithm is performed on the plurality of three-dimensional subregions to generate a fully convolutional neural network. Inference data corresponding to a new medical scan received via the network is generated by performing an inference algorithm on the new medical scan by utilizing the fully convolutional neural network. An inferred abnormality is identified in the new medical scan based on the inference data. | 1. A medical scan image analysis system, comprising: a processing system that includes a processor; anda memory that stores executable instructions that, when executed by the processing system, facilitate performance of operations comprising: receiving a plurality of medical scans via a network, wherein each of the plurality of medical scans represents a three-dimensional anatomical region and includes a plurality of cross-sectional image slices;generating a plurality of three-dimensional subregions corresponding to each of the plurality of medical scans by selecting a proper subset of the plurality of cross-sectional image slices from each of the plurality of medical scans, and by further selecting a two-dimensional subregion from each proper subset of the plurality of cross-sectional image slices of the each of the medical scans;performing a learning algorithm on the plurality of three-dimensional subregions to generate a fully convolutional neural network;receiving a new medical scan that is not included in the plurality of medical scans;generating inference data corresponding to the new medical scan by performing a first inference algorithm on the new medical scan by utilizing the fully convolutional neural network; andidentifying an inferred abnormality in the new medical scan based on the inference data;wherein performing the learning algorithm includes utilizing a forward propagation algorithm on the plurality of three-dimensional subregions to generate a preliminary set of neural network parameters, and by utilizing a back propagation algorithm to generate an updated set of neural network parameters based on a calculated set of parameter errors and the preliminary set of neural network parameters, and wherein performing the first inference algorithm includes utilizing the forward propagation algorithm on the new medical scan based on the updated set of neural network parameters. 2. The medical scan image analysis system of claim 1, wherein at least one of the plurality of medical scans includes a known abnormality, wherein selecting the proper subset of the plurality of cross-sectional image slices of the at least one of the plurality of medical scans is based on a known location of the known abnormality, and wherein selecting the two-dimensional subregion from each proper subset of the plurality of cross-sectional image slices is based on the known location of the known abnormality. 3. The medical scan image analysis system of claim 2, wherein each of the plurality of three-dimensional subregions of the at least one of the plurality of medical scans include the known abnormality. 4. The medical scan image analysis system of claim 2, wherein the each of the plurality of three-dimensional subregions are one of: randomly or pseudo-randomly selected, wherein a first subregion option corresponding to a one of the plurality of medical scans has a first selection probability based on a first proximity of the first subregion option to the kno... | Enlitic, Inc. | G16H040/20 G06F019/00 G06F003/048 G06T007/00 G06Q050/22 G16H050/20 G16H010/60 G16H015/00 G16H050/30 A61B006/03 A61B006/00 G06F003/16 G06F017/24 G06F017/27 G06K009/62 A61B005/00 G06N003/04 G06N003/08 G06Q010/10 G06T007/11 G01T001/24 H04N005/32 G16H040/63 G16H030/40 G06F017/22 G06F017/28 G16H050/50 H04L029/08 H04L029/06 G06K009/03 G06F003/0484 G06F003/0485 G06T011/00
US10350417 | B2 | 2019-07-16 | Atrial synchronized ventricular pacing system using intracardiac pacemaker and extracardiac atrial sensing | 2015-11-24 | An implantable medical device system includes an extracardiac sensing device and an intracardiac pacemaker. The sensing device senses a P-wave attendant to an atrial depolarization of the heart via housing-based electrodes carried by the sensing device when the sensing device is implanted outside the cardiovascular system and sends a trigger signal to the intracardiac pacemaker in response to sensing the P-wave. The intracardiac pacemaker detects the trigger signal and schedules a ventricular pacing pulse in response to the detected trigger signal. | 1. An implantable medical device system, comprising: a leadless extracardiac sensing device comprising: a housing;a plurality of housing-based electrodes positioned along the housing;a sensing module enclosed by the housing and configured to sense a P-wave attendant to an atrial activation of a patient's heart via only the housing-based electrodes of the extracardiac sensing device;a trigger signal generator; anda control module configured to control the trigger signal generator to transmit a trigger signal in response to the sensing module sensing the P-wave; andan intracardiac pacemaker comprising; a power source comprising at least one battery;a trigger signal detector;a pacing pulse generator coupled to the power source for providing power to the pacing pulse generator for generating pacing pulses, the pacing pulse generator comprising a charging circuit and a pacing capacitor coupled to the charging circuit for generating the pacing pulses; anda control module configured to schedule a pacing pulse in response to the trigger signal detector detecting the trigger signal. 2. The system of claim 1, wherein the sensing device control module is further configured to: receive a P-wave sensed event signal from the sensing module;detect an R-wave attendant to a ventricular depolarization of the heart;set a P-wave sensing window in response to detecting the R-wave;verify sensing of a P-wave preceding the detected R-wave by determining that the P-wave sensed event signal was received during the P-wave sensing window; andenable the trigger signal generator to send the trigger signal in response to verifying the sensing of the preceding P-wave. 3. The system of claim 2, wherein: the pacemaker further comprises:a sensing module configured to sense the R-wave;a wireless signal generator configured to transmit a wireless signal in response to the sensing module sensing the R-wave; andthe extracardiac sensing device comprises a signal detector configured to detect the R-wave by detecting the wireless signal transmitted from the-wireless signal generator of the pacemaker. 4. The system of claim 2, wherein the sensing device control module is further configured to automatically adjust a P-wave sensing control parameter in response to not sensing the preceding P-wave during the P-wave window. 5. The system of claim 2, wherein the sensing device control module is further configured to: determine a P-R interval between the preceding sensed P-wave and the detected R-wave;set a pacing interval based at least in part on the P-R interval; andschedule the trigger signal to be sent at the expiration of the pacing interval. 6. The system of claim 5, wherein the sensing device control module is further configured to: detect a second R-wave during the pacing interval; andcancel the trigger signal in response to detecting the second R-wave during the pacing interval. 7. The system of claim 6, wherein: the pacemaker further comprises:a sensing module configured to sen... | Medtronic, Inc. | A61N001/37 A61N001/365 A61N001/372 A61N001/375 A61B005/0452 A61B005/0456 A61B005/00
US10359491 | B2 | 2019-07-23 | System and method for velocity selective pulses with arbitrary shape using MRI | 2015-04-17 | The present invention is directed to a system and method for magnetic resonance imaging including an extended Fourier transform-based velocity-selective pulse train design with a pair of refocusing pulses within each velocity encoding step and accompanying phase cycling between different velocity encoding steps. The present invention is robust to B0/B1 field inhomogeneity and eddy current effects. The utility of this technique, through a velocity-selective inversion pulse, is demonstrated in a 2D velocity-selective arterials spin labeling study, which shows a reasonable agreement in CBF quantification with the standard PCASL method. | 1. A method for obtaining a magnetic resonance image or spectrum of a subject, comprising: performing a magnetic resonance imaging scan having a Fourier-transform based, velocity-selective pulse train comprising velocity encoding steps;embedding a pair of refocusing pulses in each of the velocity encoding steps of the Fourier-transform based, velocity-selective pulse train; andapplying phase cycling for the pair of refocusing pulses in velocity encoding steps of the Fourier-transform based, velocity-selective pulse train. 2. The method of claim 1 further comprising using the pair of refocusing pulses. 3. The method of claim 1 further comprising using each one of the pair of refocusing pulses. 4. The method of claim 1 further comprising using a neuroimage as the magnetic resonance image. 5. The method of claim 1 further comprising applying phase cycling through the velocity encoding steps. 6. The method of claim 1 further comprising using the velocity-selective pulse train comprising gradient lobes. 7. The method of claim 1 further comprising embedding the pair of refocusing pulses among four groups of the gradient lobes. 8. The method of claim 1 further comprising using the pair of refocusing pulses comprising a full return of a phase of a transverse magnetization. 9. The method of claim 1 further comprising using the velocity-selective pulse train comprising an arbitrary pulse train. 10. The method of claim 1 further comprising using a non-transitory computer readable medium for the execution of the method. 11. The method of claim 1 further comprising applying the method to assessment of perfusion. 12. The method of claim 1 further comprising applying the method to angiogram. 13. A system for obtaining a magnetic resonance image of a subject, comprising: a magnetic resonance imaging machine configured for obtaining the magnetic resonance image;a non-transitory computer readable medium programmed for:performing a magnetic resonance imaging scan having a Fourier-transform based, velocity-selective pulse train comprising velocity encoding steps; embedding a pair of refocusing pulses in each of the velocity encoding steps of the Fourier-transform based, velocity-selective pulse train; andapplying phase cycling for the pair of refocusing pulses in velocity encoding steps of the Fourier-transform based, velocity-selective pulse train. 14. The system of claim 13 further comprising using the pair of refocusing pulses. 15. The system of claim 13 further comprising using a neuroimage as the magnetic resonance image. 16. The system of claim 13 further comprising applying phase cycling through the velocity-encoding steps. 17. The system of claim 13 further comprising using the velocity-selective pulse train comprising gradient lobes. 18. The system of claim 13 further comprising determining perfusion. 19. The system of claim 13 further comprising the system being directed to angiogram. | The Johns Hopkins University | G01V003/00 G01R033/563 A61B005/055 G01R033/565 A61B005/026 A61B005/145
US10342460 | B2 | 2019-07-09 | Postural feedback device | 2016-06-01 | A postural feedback device for assisting user awareness of joint, muscle, or body part alignment is disclosed. Embodiments include at least one linear or rotary sensing unit comfortably and discretely adhered to the user's skin, a hardwire connection cable or wireless transmission sending unit, and an electronic console for interpretation of information from the sensing unit and biofeedback of said information via stimulus to the user. The postural feedback device may comprise multiple sensing units of various sizes simultaneously allowing for variations in application, user size, and size of body part being monitored. The electronic console may provide biofeedback to the user in the form of tactile, auditory, visual, or other stimuli, aiding the user in awareness of postural alignment or instruction of a desired anatomical movement. The sensing unit may be constructed allowing a low-profile, comfortable fit, allowing the device to be worn discreetly underneath clothing. | 1. A postural feedback device comprising: one or more fixated ends, wherein at least one of the one or more fixated ends is removably attached to a body part of a user such that a change in a position of the body part changes a distance between the one or more fixated ends;a sensing unit comprising a centralized regulator attached to the one or more fixated ends and configured to output an electrical potential proportional to the distance between the one or more fixated ends; andan electronic console;wherein the electronic console is configured to receive the electrical potential from the centralized regulator and output postural feedback to the user based upon the electrical potential, andwherein the centralized regulator is a centralized linear potentiometer comprising an internal sliding member and an external sliding member, wherein at least one of the internal sliding member and the external sliding member is attached to the one or more fixated ends such that sliding of the internal sliding member on the external sliding member generates the electrical potential proportional to the distance between the one or more fixated ends. 2. The postural feedback device of claim 1, further comprising two or more centralized regulators. 3. The postural feedback device of claim 1, wherein at least one of the one or more fixated ends is removably attached to skin of the body part of the user by one or more of an adhesive mechanism, an adhesive material, and strapping. 4. The postural feedback device of claim 1, wherein the one or more fixated ends are incorporated into a garment for securing the sensing unit to skin of the body part of the user. 5. The postural feedback device of claim 1, wherein the postural feedback is one or more of an auditory stimulus, a visual stimulus, a tactile stimulus, and a vibratory stimulus. 6. The postural feedback device of claim 1, further comprising a wireless transmission sending unit configured to send a signal indicating an electrical gradient from the centralized regulator to the electronic console. 7. The postural feedback device of claim 1, wherein the centralized regulator comprises a capacitor. 8. A postural feedback device comprising: one or more fixated ends, wherein at least one of the one or more fixated ends is removably attached to a body part of a user such that a change in a position of the body part changes a distance between the one or more fixated ends;a sensing unit comprising one or more centralized regulators attached to the one or more fixated ends and configured to output an electrical potential proportional to the distance between the one or more fixated ends; andan electronic console;wherein the electronic console is configured to receive the electrical potential from the one or more centralized regulators and output postural feedback to the user, andwherein the one or more centralized regulators comprise centralized rotary potentiometers; andan actuator arm configured to attach to a fixat... | REHAB TECHNOLOGIES, LLC | A61B005/00 A61B005/11 A61B005/107
US10349843 | B2 | 2019-07-16 | Blood pressure meter | 2014-10-08 | With the blood pressure meter of the present invention, a pump unit is connected via a first fluid path to a fluid bladder. The first fluid path extends straight in the Z direction between the pump unit and the fluid bladder, sends air supplied from the pump unit to the fluid bladder or sends air inside of the fluid bladder to a valve. | 1. A blood pressure meter comprising: a blood pressure measurement cuff containing a fluid bladder into which a fluid is supplied;a main body casing attached in an opposing manner to the blood pressure measurement cuff;a pump arranged within the main body casing, capable of supplying the fluid to the fluid bladder, wherein the pump is arranged in a mode in which a fluid discharge opening provided in the pump opposes a fluid supply opening provided in the fluid bladder;a first fluid path that sends fluid from the pump into the fluid bladder, or causes fluid to be discharged from the fluid bladder, wherein the first fluid path extends straight between the fluid discharge opening of the pump and the fluid supply opening of the fluid bladder, wherein the fluid discharge opening of the pump and the fluid supply opening of the fluid bladder are formed separately;a pressure sensor arranged within the main body casing, capable of detecting pressure in the fluid bladder;a second fluid path that sends the fluid from the fluid bladder to the pressure sensor, wherein the second fluid path extends straight between the fluid bladder and the pressure sensor, and wherein the first fluid path and the second fluid path are formed integrally with the main body casing; anda circuit board arranged in the main body casing, on which a control unit for controlling the blood pressure meter is mounted. 2. The blood pressure meter according to claim 1, wherein a direction in which the first fluid path extends and a direction in which the second fluid path extends are the same. 3. The blood pressure meter according to claim 2, wherein when the blood pressure measurement cuff is wrapped around a wrist of a measurement subject,a shift between the first fluid path and the second fluid path is 2 cm or less with respect to a circumferential direction of the wrist. 4. The blood pressure meter according to claim 3, wherein the circuit board and the pump are arranged in alignment in a direction orthogonal to the direction in which the first fluid path extends. 5. The blood pressure meter according to claim 4, wherein the circuit board has an approximate L shape and the pump is arranged in a recess of the approximate L shape. 6. The blood pressure meter according to claim 2, wherein the circuit board and the pump are arranged in alignment in a direction orthogonal to the direction in which the first fluid path extends. 7. The blood pressure meter according to claim 6, wherein the circuit board has an approximate L shape and the pump is arranged in a recess of the approximate L shape. 8. The blood pressure meter according to claim 1, wherein the circuit board and the pump are arranged in alignment in a direction orthogonal to a direction in which the first fluid path extends. 9. The blood pressure meter according to claim 8, wherein the circuit board has an approximate L shape and the pump is arranged in a recess of the approximate L shape. 10. The blood pressure meter accor... | OMRON HEALTHCARE CO., LTD. | A61B005/02 A61B005/0225 A61B005/022
US10350089 | B2 | 2019-07-16 | Digital tool and method for planning knee replacement | 2013-08-14 | A medical data processing method of determining a spatial relationship between a marker device (1, 1′, 1″, 20) and a resection plane (50, 120) associated with an anatomical structure (5, 12) of a patient's body, the marker device (1, 1′, 1″, 20) being video-detectable by an imaging unit (6), the method being constituted to be executed by a computer and comprising the following steps: a) acquiring imaging unit position data describing a predetermined spatial relationship between the imaging unit (6) and the resection plane; b) acquiring marker device position data describing a spatial relationship between the marker device (1, 1′, 1″, 20) and the imaging unit (6) based on imaging the marker device (1, 1′, 1″, 20) with the imaging unit (6) in order to generate an orientation-dependent image appearance of the marker device (1, 1′, 1″, 20); c) determining, based on the imaging unit position data acquired in step a) and the marker device position data acquired in step b) and based on the orientation-dependent image appearance of the marker device (1, 1′, 1″, 20), resection plane (50, 120) data describing the spatial relationship between the resection plane (50, 120) and the marker device (1, 1′, 1″, 20). | 1. A computer-implemented method of determining a spatial relationship between a marker device and a resection plane associated with an anatomical structure of a patient's body, the marker device being video-detectable by an imaging unit, the imaging unit being fastened in a fixed and known spatial relationship to an adapter, the method comprising executing, by a processor of a computer, steps of: a) acquiring, at the processor, imaging unit position data describing a predetermined spatial relationship between the imaging unit and the resection plane, the predetermined spatial relationship between the imaging unit and the resection plane being a known spatial relationship between the imaging unit and the resection plane established by a mechanical contact between the adapter and the resection plane;b) acquiring, at the processor, marker device position data describing a spatial relationship between the marker device and the imaging unit based on imaging the marker device with the imaging unit in order to generate an orientation-dependent image appearance of the marker device;c) determining, by the processor and based on the imaging unit position data acquired in step a) and the marker device position data acquired in step b) and based on the orientation-dependent image appearance of the marker device, resection plane data describing the spatial relationship between the resection plane and the marker device, the spatial relationship between the resection plane and the marker device being defined as the orientation of the resection plane relative to the marker device. 2. The method according to claim 1, wherein the predetermined spatial relationship is at least one of position and orientation of the imaging unit relative to the resection plane,wherein the spatial relationship between the marker device and the imaging unit is at least one of the position and orientation of the marker device relative to the imaging unit, andwherein the spatial relationship between the resection plane and the marker device is at least one of the position and orientation of the resection plane relative to the marker device. 3. The method according to claim 1, further comprising a step of determining, based on the resection plane data, resection height data describing a resection height associated with the position of the resection plane. 4. The method according to claim 1, wherein the imaging unit is a video camera which is combined with a display unit in a single device, which is disposed in a single housing also comprising a display unit. 5. The method according to claim 1, wherein the marker device is a planar marker device comprising a plurality of graphical markers. 6. The method according to claim 1, wherein the marker device has a fixed spatial relationship relative to the resection plane or wherein the marker device does not have a fixed spatial relationship relative to the resection plane. 7. The method according to claim 1, wherein the resection plane d... | Brainlab AG | A61F002/46 A61B034/10 A61B034/20 A61B090/00 A61B005/11 A61B005/00 A61F005/01 A61B017/00
US10349901 | B2 | 2019-07-16 | Shock probability determination system and method | 2016-08-11 | A shock probability determination system and method provides an output of probabilities for different types of shock based on input of selected patient demographic parameters and current clinical parameter values as well as normal ranges for each clinical parameter based on patient demographic data. The probability of different types of shock is determined based on comparison of current clinical parameter values of selected patient hemodynamic parameters to a normal range for each hemodynamic parameter. In one aspect, probabilities of cardiogenic shock, hypovolemic shock, septic shock, and anaphylactic shock are determined. In another aspect, a fluid status indicator is determined based on real-time probability of hypovolemic shock. | 1. A computer implemented method of determining shock probabilities for a plurality of shock types, wherein one or more computing devices comprising data storage and a hardware processor are programmed to perform steps comprising, during treatment of a patient by a healthcare provider: receiving or retrieving demographic data of the patient undergoing treatment;receiving input of a plurality of currently measured values of selected variable clinical parameters of the patient, comprising at least hemodynamic parameters, from a hemodynamic monitor connected to the patient;comparing each clinical parameter value to a normal range for that parameter based on input or stored patient demographic data;determining probabilities of two or more shock types comprising at least cardiogenic shock and hypovolemic shock using some or all of the clinical parameter values relative to the normal range for the respective parameter values, wherein selected groups of clinical parameters are assigned to the respective shock types for determining the shock probability;displaying a shock probability for each shock type on an output display unit;determining a patient's fluid status indicator FluidDx=1−PHYPO, where PHYPO is the hypovolemic shock probability; anddisplaying the fluid status indicator on the output display device and periodically updating the fluid status indicator during the treatment of the patient, so as to alert the healthcare provider to supply fluid to the patient or treat a condition of high blood volume based on a level of the fluid status indicator. 2. A system for determining probabilities of a plurality of different shock types based on patient clinical parameters, the system comprising: a non-transitory computer readable medium configured to store executable programmed modules;a processor communicatively coupled with the non-transitory computer readable medium and configured to execute programmed modules stored therein;an output display unit; andone or more programmed modules stored in the non-transitory computer readable medium and configured to be executed by the processor, the one or more programmed modules configured to, during treatment of a patient by a healthcare provider: receive or retrieve demographic data of the patient undergoing treatment;receive input of a plurality of currently measured values of selected clinical parameters of the patient, comprising at least hemodynamic parameters, from a hemodynamic monitor connected to the patient;assign selected groups of clinical parameters to respective different shock types;compare each currently measured clinical parameter value to a normal range for that parameter based on determined or stored patient demographic data;determine probabilities of the respective different shock types based on the comparison of each current clinical parameter value in the respective group to the normal range for the respective clinical parameter; anddisplay a shock probability for each shock type on an outpu... | OSYPKA MEDICAL GMBH | A61B005/021 A61B005/01 A61B005/029 A61B005/0295 G16H050/30 G16H050/20 A61B005/00 G06F019/00 A61B005/02 A61B005/08 A61B005/0205
US10335125 | B2 | 2019-07-02 | Biopsy device with sterile sleeve | 2018-05-11 | A sterile cover assembly is for a biopsy device. The biopsy device includes a reusable holster including a housing and driving mechanism. The driving mechanism is for driving a cutter in a needle of a probe. The housing is adapted to releasably couple to the probe. The sterile cover assembly includes a sleeve and a flexible sterile cover. The sleeve is configured to receive at least a portion of the housing of the reusable holster. The sterile cover is coupled to the sleeve and is configured to cover the housing of the holster. | 1. A method for providing a sterile barrier to a biopsy device, the biopsy device including a reusable holster and a disposable probe having a needle extending distally from the probe, the method comprising: (a) inserting the holster of the biopsy device into a sterile cover assembly including an elongate flexible cover attached to a sleeve ring, wherein inserting the holster includes inserting the holster into the flexible cover through an opening in the sleeve ring while the sterile cover assembly is in a reduced length configuration that includes a portion of the flexible sleeve loaded onto the sleeve ring;(b) moving the sleeve ring relative to the holster to unload the flexible sleeve from the sleeve ring to thereby cover the holster with the flexible cover; and(c) attaching the probe to the holster while the holster is disposed within the flexible cover. 2. The method of claim 1, wherein the step of inserting the holster into the flexible cover includes inserting a portion of the holster into a holster sheath attached to the flexible cover. 3. The method of claim 1, wherein the step of attaching the probe to the holster includes securing the flexible cover between the holster and the probe. 4. The method of claim 1, wherein the step of moving the sleeve ring relative to the holster includes pulling the flexible cover over a cable extending from the holster. 5. The method of claim 1, wherein the step of inserting the holster into the flexible cover is performed while the flexible cover is in the reduced length configuration. 6. The method of claim 1, further comprising performing a biopsy procedure with the biopsy device while the holster is disposed in the flexible cover. 7. The method of claim 6, further comprising removing the sterile cover assembly from the holster and disposing of the sterile cover assembly after concluding performance of the biopsy procedure with the biopsy device. 8. The method of claim 1, wherein the step of inserting the holster into the flexible cover includes inserting a portion of the holster into a holster sheath having an inner and outer sheath sandwiching the flexible cover. 9. The method of claim 8, further comprising, after the step of inserting the holster into the flexible cover and prior to attaching the probe to the holster, removing the sleeve ring from the holster sheath while maintaining the sleeve ring in the reduced length configuration. 10. The method of claim 1, wherein, after the step of attaching the probe to the holster, the step of moving including moving the sleeve ring over a cable extending from the holster to at least partially cover the cable with the flexible cover. 11. A method for providing a sterile barrier to a biopsy device, the biopsy device including a holster and a probe with a needle extending distally from the probe, the method comprising: (a) inserting the holster into a holster sheath, wherein the holster sheath is attached to a first end of a flexible cover and a co... | Devicor Medical Products, Inc. | A61B005/00 A61B010/02 A61B046/10 A61B046/17 A61B017/00
US10357223 | B2 | 2019-07-23 | Method and apparatus to detect lipid contents in tissues using ultrasound | 2013-07-03 | A method for quantifying an amount of fat contained in a liver or other tissue of a subject in vivo includes varying the temperature of a target area in a subject, imaging thermal strain of the target area using an ultrasound scanner, and quantifying the amount of fat in the targeted area based on the thermal strain imaging. In some embodiments, the thermal strain imaging is performed using high-resolution, phase-sensitive speckle tracking to differentiate between fat-based tissue and water-based tissue. | 1. A method for quantifying an amount of fat contained in a liver of a living human subject in vivo, the method comprising: imaging thermal strain of a target area of the liver of the subject using an ultrasound scanner to obtain a first thermal strain imaging sequence at a first temperature and a second thermal strain imaging sequence at a second temperature, the first and second thermal strain imaging sequences being obtained while the subject is holding their breath to reduce breathing-induced strain artifacts;increasing the temperature of the target area in the subject from the first temperature to the second temperature; andgenerating and displaying a thermal strain map to quantify the amount of fat in the target area based on the thermal strain imaging by differentiating between fat-based tissue and water-based tissue based on the displayed thermal strain map,wherein the first temperature is a normal body temperature of the target area for the subject and the second temperature is less than three degrees Celsius higher than the first temperature, andwherein the act of increasing the temperature of a target area of a liver in a subject comprises applying heat to the target area of the liver from an external heating device in a controlled manner until the target area is at the second temperature. 2. The method of claim 1, wherein the thermal strain imaging comprises high-resolution, phase-sensitive speckle tracking. 3. The method of claim 1, wherein the increase in temperature from the first temperature to the second temperature is less than two degrees Celsius. 4. The method of claim 1, wherein the external heating device is a near infrared heating source that is coupled to the ultrasound scanner. 5. The method of claim 1, wherein the external heating device is a near infrared heating source that is separate from the ultrasound scanner. 6. The method of claim 1, wherein the heating of the target area comprises: directing a second ultrasound device at the target area to heat the target area. 7. The method of claim 1, wherein the first and second thermal strain imaging sequences are obtained in less than 10 seconds. 8. The method of claim 7, wherein the act of increasing the temperature of the target area is interleaved between the imaging of the target area to obtain the first thermal strain imaging sequence and the imaging of the target area to obtain the second thermal strain image sequence. 9. The method of claim 1, further comprising obtaining a third thermal strain imaging sequence at a temperature between the first and second temperature, wherein the first, second, and third thermal strain imaging sequences are obtained in less than 10 seconds. 10. The method of claim 1, wherein the first and second thermal strain imaging sequences are obtained in about 4 seconds. 11. The method of claim 1, wherein the total heat delivered to the target area is less than 8 W/kg over a period of less than 5 minutes. 12. The method of claim 1, ... | University of Pittsburgh—Of the Commonwealth System of Higher Education | A61B008/00 A61B008/08 A61B005/00 A61B005/01
US10357188 | B2 | 2019-07-23 | Flexible optical source for pulse oximetry | 2015-09-18 | An optical source for guiding light to a target of a patient includes at least one light source configured to emit red light and infrared light. The at least one light source is embedded within a light-conducting sheet. A photodistributor is spaced from the at least one light source. The photodistributor includes a light-emitting surface and at least one light-receiving surface optically coupled to the light-conducting sheet. The photodistributor is configured to discharge at least a portion of the emitted red light and at least a portion of the emitted infrared light into a target. | 1. An optical source for guiding light to a target of a patient, the optical source comprising: at least one light source configured to emit red light and infrared light, the at least one light source being embedded within a flexible light-conducting sheet;a flexible photodistributor spaced from the at least one light source, the photodistributor including a light-emitting surface and at least one light-receiving surface optically coupled to the light-conducting sheet, the photodistributor being configured to discharge at least a portion of the emitted red light and at least a portion of the emitted infrared light into a target; anda housing configured to encase the at least one light source, the photodistributor, and the light-conducting sheet, the housing defining an opening, the housing being configured to reflect light emitted from the at least one light source, the photodistributor being separately formed from the light-emitting sheet. 2. The optical source according to claim 1, further including at least one suspended reflective particle disposed within the photodistributor, a density of the reflective particles being configured such that a light distribution from the light-emitting surface has a selected homogeneity. 3. The optical source according to claim 1, further comprising an electronics set operably connected to the at least one light source, the light-conducting sheet being molded around at least a portion of the electronics set. 4. The optical source according to claim 1, wherein the light-conducting sheet and the housing are each formed from a flexible elastomeric material, thereby providing the optical source with a high level of flexibility. 5. The optical source according to claim 1, further comprising a light-absorbing material disposed adjacent a back side of at least one of the photodistributor and the light-conducting sheet, the light-absorbing material being distributed to render the emitted light more uniform. 6. The optical source according to claim 5, wherein the housing includes: a base for supporting the light-conducting sheet; anda cover that overlies at least a portion of the light-conducting sheet, the cover including the opening, which is configured to receive the light-emitting surface of the photodistributor;wherein the light-absorbing material is positioned on the base such that the light absorbing material is disposed between at least a portion of the base and at least a portion of the light-conducting sheet. 7. The optical source according to claim 1, wherein the light-emitting surface of the photodistributor light-emitting surface has an area ranging from approximately 1 mm2 to approximately 1 cm2. 8. The optical source according to claim 1, wherein the photodistributor has a thickness ranging from approximately 10 microns to approximately 10 millimeters, the photodistributor having a tapered thickness, thereby increasing the homogenity from the light-emitting surface. 9. The optical source accordin... | Koninklijke Philips N.V. | A61B005/1455 A61B005/024 A61B005/00
US10357254 | B2 | 2019-07-23 | Apparatus and method to stop bleeding | 2018-08-06 | A hemostatic device is provided to stop bleeding at a puncture site on the wrist of a patient, the device comprising a transparent flexible band to be wrapped at the site where the bleeding is to be stopped, a curved frame having an inner peripheral side and possessing a first curved portion in its first half and a second curved portion in its second half, a first balloon provided on the inner peripheral side in the first half of the curved frame and a second balloon provided on the inner peripheral side in the second half of the curved frame. The bleeding from a first artery is stopped by compressing the first artery at the puncture site using inflation of the first balloon and the blood flow in the first artery is increased by compression of a second artery using inflation of the second balloon. | 1. A curved frame configured for placement in a double layer construction defining a curved frame holder of a flexible band, said flexible band adapted to be wrapped around a wrist of a patient at a puncture site on a radial artery where bleeding is to be stopped using a first balloon to compress on the puncture site and a second balloon to compress on an ipsilateral ulnar artery, a first part of the curved frame overlapping the first balloon and a second part of the curved frame overlapping the second balloon, wherein the curved frame does not maintain a substantially fixed shape while a device comprising the flexible band and the curved frame is in operation applying ulnar and/or radial compression to a wrist during a hemostasis procedure, and wherein during operation the curved frame flexes with the balloons as the balloons expand and contract with pressure. 2. The curved frame of claim 1 further comprising: (i) a plurality of rungs; and(ii) at least two beams holding said plurality of rungs. 3. The curved frame of claim 2, further comprising curved solid pieces at proximal and distal ends of the curved frame, with the plurality of rungs being in a center portion of the curved frame. 4. The curved frame of claim 3, wherein the plurality of rungs are equidistant from each other along a length of the curved frame and have a spacing between the plurality of rungs of about 2 mm. 5. The curved frame of claim 4, wherein the plurality of rungs are circular and have a diameter of about 2 mm. 6. The curved frame of claim 4, wherein the at least two beams are circular and have a diameter of about 3 mm. 7. The curved frame of claim 3, wherein at least a portion of the curved frame is curved toward an inner peripheral side of the curved frame. 8. The curved frame of claim 2, wherein the plurality of rungs are staggered whereby some rungs are close to each other and some rungs are spread out. 9. The curved frame of claim 8, wherein a spacing between the plurality of rungs in a center portion of the curved frame is greater than a spacing between the plurality of rungs at proximal and distal ends of the curved frame. 10. The curved frame of claim 2, wherein the plurality of rungs and the at least two beams have shapes selected from a group consisting of circular, square, rectangular and elliptical shapes. 11. A curved frame configured for placement in a double layer construction defining a curved frame holder of a flexible band, said flexible band adapted to be wrapped around a wrist of a patient at a puncture site on a radial artery where bleeding is to be stopped using at least a first balloon to compress on the puncture site and at least a second balloon to compress on an ipsilateral ulnar artery, a first part of the curved frame overlapping the at least first balloon and a second part of the curved frame overlapping the at least second balloon, comprising: the curved frame being made of a material more rigid than the flexible band;the curved fr... | VASOINNOVATIONS INC. | A61B017/135 A61B017/132 A61B005/0295 A61B017/3215 A61B017/12
US10350404 | B2 | 2019-07-16 | Systems and methods for visualizing and directing stimulation of neural elements | 2017-08-29 | Method and systems for determining a set of stimulation parameters for an implantable stimulation device include receiving a set of stimulation parameters including at least one electrode for delivery of stimulation and a stimulation amplitude for each electrode; determining, using the set of stimulation parameters, an axial stimulation field for neural elements oriented axially with respect to a longitudinal axis of the lead; and outputting the first axial stimulation field for viewing by a user; receiving, by the computer processor. The methods and systems can be used to model other neural elements oriented non-orthogonally with respect to the longitudinal axis of the lead and determine a non-orthogonal stimulation field. | 1. A computer-implemented method for determining a set of stimulation parameters for an electrical stimulation lead, the method comprising: receiving, by a computer processor, a set of stimulation parameters comprising at least one electrode for delivery of stimulation and a stimulation amplitude for each of the at least one electrode;determining, by the computer processor and using the set of stimulation parameters, a first axial stimulation field for neural elements oriented axially with respect to a longitudinal axis of the lead;outputting, by the computer processor, the first axial stimulation field for viewing by a user;receiving, by the computer processor, a modification of the set of stimulation parameters;determining, by the computer processor and using the modified set of stimulation parameters, a second axial stimulation field for the neural elements oriented axially with respect to a longitudinal axis of the lead;outputting, by the computer processor, the second axial stimulation field for viewing by a user;receiving, by the computer processor, a user selection, in response to the output of the first axial stimulation field and the second axial stimulation field, of either the set of stimulation parameters, from which the first axial stimulation field was determined, or the modified set of stimulation parameters, from which the second axial stimulation field was determined, as a selected set of stimulation parameters; andoutputting, by the computer processor, the selected set of stimulation parameters to be received by an electrical stimulation device for delivery of electrical stimulation to a patient via an electrical stimulation lead. 2. The method of claim 1, wherein determining a first axial stimulation field comprises selecting a plurality of planes orthogonal to the lead; modeling the neural elements as fixed length elements that intersect only one of the planes; and determining, for each plane and using the stimulation parameters, which of the fixed length elements intersecting the plane are activated using the stimulation parameters. 3. The method of claim 1, wherein determining a first axial stimulation field comprises modeling the neural elements as extending axially relative to the lead; and determining, using the stimulation parameters, which of the neural elements are activated using the stimulation parameters. 4. The method of claim 3, further comprising determining, by the computer processor, a time sequence of activation along the neural elements that are activated using the stimulation parameters and outputting, by the computer processor, the first axial stimulation field indicating different states of the first axial stimulation field over time based on the time sequence. 5. The method of claim 4, further comprising receiving, by the computer processor, a time selection and outputting, by the computer processor, the first axial stimulation field at the time selection based on the time sequence. 6. The method of ... | BOSTON SCIENTIFIC NEUROMODULATION CORPORATION | A61N001/05 A61B005/00 A61N001/36 A61N001/372 A61B005/055
US10366489 | B2 | 2019-07-30 | Method and system for outputting augmented reality information | 2016-12-14 | A method and system are disclosed for outputting augmented reality information to a first user. In an embodiment, the method includes acquiring first information, including image information, depth information, coordinate information and combinations thereof, the first information relating to at least one of a medical device and a medical examination of a patient; creating the augmented reality information, relating to the medical device and/or the medical examination of the patient, based on the first information; and outputting the augmented reality information such that the augmented reality information is perceivable in a field of view of the first user. | 1. A method for outputting augmented reality information to a user, the method comprising: acquiring a medical image dataset relating to an anatomical structure of a patient;acquiring first information from the medical image data set, the first information including one or more of image information, depth information, coordinate information and combinations thereof, wherein the first information relates to at least one of a medical device and a medical examination of the patient;creating the augmented reality information, which relates to at least one of the medical device and the medical examination of the patient, by evaluating, via a machine learning algorithm, the first information and the medical image dataset such that the augmented reality information includes a structure marking that includes a 3-dimensional (3D) image marking the anatomical structure of the patient and a movement marking that illustrates a desired path of an intervention tool from a current position of the intervention tool to a portion of the anatomical structure; andoutputting the augmented reality information such that, in response to the user placing the anatomical structure in a field of view of the user, the augmented reality information is overlaid in an anatomically correct manner on the anatomical structure of the patient and is perceivable in the field of view of the user. 2. The method of claim 1, wherein the coordinate information is provided via the medical device. 3. The method of claim 2, wherein a control command, relating to a movement of a movable component of the medical device, is output, and wherein the coordinate information is established based on the control command. 4. The method of claim 2, wherein a movement parameter, relating to a movement of a movable component of the medical device, is acquired, and wherein the coordinate information is established based on the movement parameter. 5. The method of claim 2, wherein nominal position information, relating to at least one of a nominal position of the patient and a nominal position of the medical device, is provided, wherein the augmented reality information is created based on the nominal position information, and wherein the augmented reality information features a nominal position marking, which marks the nominal position of at least one of the patient and the medical device. 6. The method of claim 1, wherein a control command, relating to a movement of a movable component of the medical device, is output, and wherein the coordinate information is established based on the control command. 7. The method of claim 6, wherein a movement parameter, relating to a movement of a movable component of the medical device, is acquired, and wherein the coordinate information is established based on the movement parameter. 8. The method of claim 6, wherein examination information, relating to the medical examination of the patient, is established based on the first information, and wherein the augme... | SIEMENS HEALTHCARE GMBH | A61B090/30 A61B005/00 A61B006/03 G06F003/01 G06F003/03 G06T007/00 G06T007/50 G06T007/70 A61B005/055 A61B090/00 G06T019/00 G06F003/0346 G06F003/0481
US10360814 | B2 | 2019-07-23 | Motion learning support apparatus | 2013-12-26 | A motion learning support apparatus displays a teaching-aid video segment and a segment of practice video of a learner alternately on a monitor, the practice video being of the learner who is imitating a motion of the teaching-aid video segment and being taken with an imaging unit. The motion learning support apparatus includes: motion detection unit to detect a motion of the learner and a motion information acquisition unit; an evaluation unit to evaluate similarity of a motion of the learner to a motion in the teaching-aid video segment; and first learning support processing unit to, when the evaluation unit evaluates that the motions are similar, switch the monitor from video taken with the imaging unit to a following teaching-aid video segment. Thereby, vividness of an image due to the illusion effect induced to the learner can be improved, and so the learning effect can be improved for supporting. | 1. A motion learning support apparatus for laparoscopic surgery training, comprising: a dry box that imitates a patient's body;a base on which the dry box is placed;a motion detection unit;a monitor that displays an image; andan information processing device,wherein the dry box comprises:a tubular body imitating an abdomen of the patient's body;a laparoscopic camera; anda forceps,wherein, on the upper surface of the tubular body, a plurality of circular holes are provided on membranes having cross-shaped cuttings for inserting and removing the forceps and the laparoscopic camera;wherein the laparoscopic camera is fixed to the dry box and captures movement of a tip of the forceps of a model person and a learner for suturing;wherein the motion detection unit comprises:a magnetic generator attached to the base; andmagnetic sensors attached in three axial directions at predetermined positions of the forceps;wherein the motion detection unit detects motion information including a position, orientation, and displacement speed of the tip of the forceps;wherein the information processing device comprises:an operation unit;a RAM;a ROM; anda control unit;wherein the operation unit accepts instructions including teaching-aid display mode switching input by the learner;wherein the RAM comprises:a learning-by-following teaching-aid storage unit for storing an image of movement of a tip of the forceps of the model person; anda procedure learning teaching-aid storage unit for storing segments of a teaching-aid video obtained by dividing the image of the movement of the tip of the forceps of the model person;wherein the control unit, when a program stored in the ROM is executed, functions as an evaluation unit, a procedure learning video display processing unit, and a learning-by-following video display processing unit;wherein the evaluating unit calculates a difference between the motion information of the tip of the forceps of the learner detected by the motion detection unit at a time point corresponding to just before an end of one segment of the teaching-aid video and the motion information of the tip of the forceps of the model person at a time point immediately after a start of a next segment of the teaching-aid video, and evaluates as to whether or not the difference is within a predetermined threshold value;wherein the procedure learning video display processing unit replays one segment of the teaching-aid video in response to an instruction from the learner in procedural learning mode, and whenever the replay is completed, switches an image on the monitor to an image of the laparoscopic camera capturing the movement of the tip of the forceps of the learner; then, if evaluation result by the evaluation unit is within the predetermined threshold value, automatically switches the image on the monitor to the next segment of the teaching-aid video; and, if the evaluation result is larger than the predetermined threshold value, waits for an instruction from ... | Japan Science and Technology Agency | G09B023/28 G09B005/02 G06F003/0488 G06T011/20 A61B005/16 G09B011/04 A61B005/11 A61B005/00 G09B015/00 A63B071/06
US10362944 | B2 | 2019-07-30 | Optical detection and analysis of internal body tissues | 2016-01-15 | In one embodiment, an electronic device may include a light source configured to emit light that penetrates into a portion of a user's body, a plurality of light sensors configured to detect a pattern of diffusion of the emitted light, and a controller configured to detect a gesture made by the user based on the detected pattern of diffusion of the emitted light. The controller may be configured to control the light source and the plurality of light sensors to detect the gesture made by the user. | 1. An electronic device comprising: a band;one or more light sources coupled to the band and configured to emit light in a first direction that penetrates into a portion of a user's body;a plurality of light sensors coupled to the band and configured to detect a pattern of diffusion of the emitted light, wherein: at least one first light sensor is located near the light source and configured to detect light travelling in a second direction that is between 90 degrees and 270 degrees from the first direction;at least one second light sensor located between 90 degrees and 270 degrees from the light source and configured to detect light travelling between 90 degrees and −90 degrees from the first direction; andthe one or more light sources and the plurality of light sensors are positioned in a matrix configuration comprising a plurality of rows of light sensors with the one or more light sources interspersed within the matrix configuration; anda controller configured to detect a gesture made by the user based on the detected pattern of diffusion of the emitted light by cycling through different configurations of active light sources of the one or more light sources of the matrix configuration. 2. The electronic device of claim 1, wherein the one or more light sources comprises first and second light sources, and wherein the controller is configured to control the first and second light sources by alternating power between the first and second light sources. 3. The electronic device of claim 1, wherein the pattern of diffusion of the emitted light comprises one or more of forward-scattered light and backward-scattered light. 4. The electronic device of claim 3, wherein the one or more light sources comprises first and second light sources, and wherein the controller is configured to control the matrix configuration by activating the first light sources for the purpose of detecting the backward-scattered light and control the matrix configuration by activating the second light sources for the purpose of detecting the forward-scattered light, wherein a number of light sources of the second light sources is different from a number of light sources of the first light sources. 5. The electronic device of claim 4, wherein the forward-scattered light further comprises light that penetrates though one or more internal body tissues in the portion of the user's body. 6. The electronic device of claim 3, wherein the backward-scattered light further comprises light that is reflected by one or more internal body tissues in the portion of the user's body. 7. The electronic device of claim 6, wherein the backward-scattered light comprises light that is reflected following a substantially curved path from the one or more light sources to the first light sensor. 8. The electronic device of claim 1, wherein the detecting of the gesture comprises: accessing, by the controller, one or more databases of gesture data on a network connected to the electronic device; ... | Samsung Electronics Company, Ltd. | A61B005/00 A61B005/11 G06F001/16 G06F003/01 G06F003/03 G06F021/32
US10365168 | B2 | 2019-07-30 | Electronic device and method for determining temperature in the electronic device | 2016-06-23 | An electronic device detachable from and attachable to a user and a method of determining a temperature in the electronic device are provided. The electronic device includes a housing, a battery mounted in the housing, a coupling member connected to a part of the housing and configured to detachably couple the electronic device to a part of the user's body, a conductive member disposed on one surface of the housing or on one surface of the coupling member and exposed externally, in electrical connection to the battery, a temperature sensor electrically connected to the conductive member, and a circuit electrically connected to the battery, the conductive member, and the temperature sensor, wherein the circuit is configured to monitor a value of a current or a voltage received through the conductive member, and to charge the battery using the current or operate the temperature sensor, based on at least a part of the monitored value. | 1. An electronic device detachable from and attachable to a user, the electronic device comprising: a battery; a conductive member exposed to an external area of the electronic device; a temperature sensor electrically connected to the conductive member; and a circuit electrically connected to the battery, the conductive member; and the temperature sensor, wherein the circuit comprises: at least one processor; a first part of the circuit electrically connected to the battery; and a second part of the circuit electrically connected to the temperature sensor and the first part of the circuit, wherein the at least one processor is configured to: when value of a current or a voltage received through the conductive member is less than a specified reference value, identify a skin temperature of a user in contact with the conductive member using the temperature sensor; and when a value of a current or a voltage received through the conductive member is equal to or larger than the specified reference value, control the first part of the circuit to supply power received from an external device connected to the conductive member to the battery, and identify a temperature of the battery using the temperature sensor. 2. The electronic device of claim 1, wherein the temperature sensor is disposed on a first surface of a circuit board including the circuit, wherein the conductive member is disposed on a second surface of the circuit board, andwherein the second surface is opposite to the first surface and faces a direction in which the conductive member is exposed to the external area of the electronic device. 3. The electronic device of claim 1, further comprising another temperature sensor to sense an ambient temperature of the electronic device, wherein the circuit is further configured to correct the skin temperature sensed by the temperature sensor based on the ambient temperature of the electronic device. 4. The electronic device of claim 1, wherein the conductive member is an antenna radiator. | Samsung Electronics Co., Ltd | G01K013/00 G01K001/20 G06F001/16 A61B005/15
US10335305 | B2 | 2019-07-02 | Self-activated lifting vest with sensory-feedback and methods of use thereof | 2014-03-25 | Medical lifting devices and methods are disclosed. A lifting support device includes a garment configured to be worn by a user and at least one sensory feedback element. The sensory feedback element is coupled to the garment and is configured to provide sensory feedback to the user. The sensory feedback encourages the user to adopt an appropriate posture during a lifting operation. A lifting vest includes a load transfer element, a posture compliance element, a coupling device, and at least one sensory feedback element. The load transfer element is configured to transfer a weight of a load to a point over shoulders of a user and down to a lower torso of the user. The posture compliance element is configured to passively or actively enforce an appropriate back posture. The coupling device is configured to connect the load-transfer element to the postural compliance element. | 1. A support device comprising: a garment configured to be worn by a user, the garment including a back plate having an upper portion and a lower portion, the back plate configured and positioned to extend vertically along a central portion of a back of the user such that the upper portion of the back plate is proximate to an upper central portion of the back and the lower central portion of the back plate is proximate to a lower portion of the back when the garment is worn by the user;a pivot point located at the upper portion of the back plate; andat least one sensory feedback element coupled to the lower portion of the back plate, the at least one sensory feedback element configured to press into the back of the user in response to a non-ergonomic lifting posture by the user during a lifting operation, wherein the non-ergonomic lifting posture includes bending at the waist with a hunched back. 2. The device of claim 1, wherein the sensory feedback element is configured to encourage the user to adopt an ergonomic lifting posture during the lifting operation, wherein the ergonomic lifting posture comprises the user having a non-loaded curve of the spine. 3. The device of claim 1, wherein the sensory feedback element is configured to result in the user adopting the ergonomic lifting posture during at least 50% of lifting operations performed by the user. 4. The device of claim 1, further comprising a hand effector configured to allow free hand motion of the user relative to the device when the user is not performing the lifting operation, and configured to lock a motion of the user's hands relative to the device during the lifting operation. 5. The device of claim 1, wherein the at least one sensory feedback element includes a pad that is positioned so as to press into the back of the user in a region proximate L5 and S1 vertebrae of the user. 6. The device of claim 1, wherein the at least one sensory feedback element includes a pad that is positioned so as to press into the back of the user in a region proximate a T10 vertebra of the user. 7. The device of claim 1, wherein the at least one sensory feedback element includes a first pad that is positioned so as to press into the back of the user in a region proximate L5 and S1 vertebrae of the user and a second pad that is positioned so as to press into the back of the user in a region proximate a T10 vertebra of the user. 8. A lifting vest configured to provide sensory feedback, the lifting vest comprising: a back plate configured and positioned to extend vertically along a central portion of a back of a user when the lifting vest is worn by the user;a load transfer element configured to transfer a weight of a load from a location of the load to a point over shoulders of the user and down to a lower torso of the user;a posture compliance element configured to passively or actively enforce an ergonomic back posture;a coupling device configured to connect the load transfer element to the pos... | Strong Arm Technologies, Inc. | A61F005/02 A61B005/11
US10342450 | B2 | 2019-07-09 | Apparatus and method for electroencephalographic measurement | 2016-05-11 | An apparatus comprises a data processing unit and a stimulator. The data processing unit receives first electroencephalographic data based on a measurement of a brain of a person exposed to one or more estimated or measured non-zero amounts of anesthetic drug substance. The data processing unit performs a first comparison between the first electroencephalographic data and corresponding data of a reference brain function, and outputs information about the first comparison. The stimulator provides the brain of the person exposed to the anesthetic drug substance with brain stimulation on the basis of a direct or indirect reception of the information about the first comparison. | 1. An apparatus comprising: one or more processors; anda stimulator, wherein the one or more processors are configured to: receive first electroencephalographic data based on a measurement of a brain of a person exposed to one or more non-zero amounts of an anesthetic drug substance;perform a first comparison between the first electroencephalographic data and corresponding data of a reference brain function, the reference brain function being a normal function of a healthy brain or an average of normal functions of healthy brains;based on a result of the first comparison, determine whether the first electroencephalographic data deviates from the corresponding data of the reference brain function, a deviation referring to an abnormal brain function; andin response to determining that the first electroencephalographic data deviates from the corresponding data of the reference brain function perform one of: (A) directly cause the stimulator to provide the brain of the person exposed to the one or more non-zero amounts of the anesthetic drug substance with brain stimulation on the basis of information about the deviation from the corresponding data of the reference brain function, the brain stimulation being provided to cause brain activity of the brain to change in a direction toward the normal function of the healthy brain or the average of normal functions of healthy brains; and(B) output, to a user, the information about the deviation from the corresponding data of the reference brain function, receive, from the user, indirect information about the deviation from the corresponding data of the reference brain function, and cause the stimulator to provide the brain of the person exposed to the anesthetic drug substance with brain stimulation on the basis of the indirect information about the deviation from the corresponding data of the reference brain function, the brain stimulation being provided to cause brain activity of the brain to change in a direction toward the normal function of the healthy brain or the average of normal functions of healthy brains. 2. The apparatus of claim 1, wherein the first electroencephalographic data is data including an activity of slow waves. 3. The apparatus of claim 1, wherein the indirect information about the deviation is received from a user interface. 4. The apparatus of claim 2, wherein the reference brain function is a normal brain function of a healthy brain under the exposure to the one or more non-zero amounts of the anesthetic drug substance, andthe one or more processors are further configured to: determine whether the first electroencephalographic data deviates from the corresponding data of the reference brain function based on at least one of: a lack of slow wave activity, slow wave activity below the reference brain function, slow wave activity above the reference brain function, and a wave activity nonexistent in the reference brain function. 5. The apparatus of claim 1, wherein the stimulato... | CERENION OY | A61B005/0484 A61B005/04 A61B005/00 A61M015/00 A61M019/00 A61N001/36 A61N002/00 A61N005/06 A61N007/00 A61M005/172 A61N005/067
US10362983 | B2 | 2019-07-30 | Near infrared photonic prostatoscopy analyzer | 2015-05-12 | A rectal near infrared (NIR) scanning polarization imaging system uses NIR Photonic Prostatoscopy Analyzer (NIRPPA) for prostate cancer detection using light. The NIRPPA consists of a portable rectal NIR scanning polarization imaging unit and an optical fiber-based rectal probe capable of recording sets of 2D images of a prostate through rectum at different wavelengths and depths and obtaining a three dimensional (3D) image of the prostate and 3D locations of abnormal tissue inside the prostate. Diode lasers/light emission diodes (LEDs) with selected emitting wavelengths are used in the NIR spectral range from 650 nm to 2,400 nm corresponding to the four tissue optical windows (#I, 650 nm-950 nm; #II, 1,100 nm-1,350 nm; #III, 1,600 nm-1,870 nm; and #IV, 2,100 nm-2,300 nm). The fingerprint absorptions of water (H2O), Oxyhemoglobin (HbO2) and deoxyhemoglobin (Hb) in the prostate are used as native biomarkers for prostate cancer detection. | 1. An infrared (IR) Photonic Analyzer System comprises an IR Scanning polarization unit for generating an illumination beam and receiving an image beam; an elongate generally cylindrical optical probe dimensioned and configured for insertion into a rectum, said optical probe defining an optical path and having a transparent optical window for transmitting an illumination beam towards a tissue of an internal organ and for receiving the image beam from the internal organ;an illumination optical fiber transmitting said illumination beam along said optical path from said IR scanning polarization unit to said optical probe;an image optical fiber transmitting said image beam along said optical path from said optical probe to said IR scanning polarization unit;a first polarizer within said optical probe between said illumination optical fiber and said transparent optical window for polarizing said illumination beam with a first polarization prior to transmission along said optical path onto the internal organ;a second polarizer within said optical probe between said transparent optical window and said image optical fiber for polarizing with a second polarization said image beam received from the internal organ along said optical path prior to transmission to said image optical fiber,said first and second polarizations being perpendicular to each other to reduce front surface scattering and increase depth of imaging,said IR scanning polarization unit using said illumination beam having a wavelength anywhere within at least one of the following IR tissue optical windows: Window #1 (650 nm-950 nm); Window #2 (1,100 nm-1,350 nm); Window #3 (1,600 nm-1,870 nn) and Window #4 (2,100 nm-2300 nm),said first and second polarizers being arranged to prevent transmission of said illumination beam with said first polarization from entering said image optical fiber while enabling transmission of said image beam with said second polarization into said image optical fiber;and means for establishing and comparing the total attenuation lengths of said image beam for non-cancerous and cancerous tissues and determining that the tissue is likely to be cancerous when its total attenuation length is equal to or less than 50% of the attenuation length of non-cancerous tissue in a corresponding one of said at least one of said IR tissue optical windows. 2. The system of claim 1, wherein the system uses a wavelength anywhere within the following IR tissue optical windows for imaging: Window # II (1,100 nm-1,350 nm) and Window #III (1,600 nm-1,870 nm) and Window #IV (2,100 nm-2,300 nm). 3. The system mentioned in claim 1, further comprising means for performing image analysis by Optical Tomography using Independent Component Analysis (OPTICA) to characterize and obtain 3D images and locations of cancerous tissue embedded in healthy, non-cancerous tissue in backscattered geometry. 4. The system of claim 3, further comprising CCD/CMOS cameras used as multiple channel detectors to... | - | A61B001/00 A61B001/31 A61B005/00
US10359481 | B2 | 2019-07-23 | System and method for portable magnetic resonance imaging using a rotating array of permanent magnets | 2012-10-22 | A portable magnetic resonance imaging (“MRI”) system that uses static magnetic field inhomogeneities in the main magnet for encoding the spatial location of nuclear spins is provided. Also provided is a spatial-encoding scheme for a low-field, low-power consumption, light-weight, and easily transportable MRI system. In general, the portable MRI system spatially encodes images using spatial inhomogeneities in the polarizing magnetic field rather than using gradient fields. Thus, an inhomogeneous static field is used to polarize, readout, and encode an image of the object. To provide spatial encoding, the magnet is rotated around the object to generate a number of differently encoded measurements. An image is then reconstructed by solving for the object most consistent with the data. | 1. A method for acquiring magnetic resonance imaging data comprising: a) arranging an object within an inhomogeneous magnetic field relative to a rotation angle;b) generating a radio frequency (RF) field to the object to excite spins within the object;c) receiving magnetic resonance signals responsive to the generated RF field from the object;d) rotating the inhomogeneous magnetic field around the object to a different rotation angle to generate modulations in a phase of the magnetic resonance signals received from the object;e) repeating steps b) through d) a plurality of times to receive magnetic resonance signals from the object with a plurality of different rotation angles; andf) reconstructing an image of the object from the received magnetic resonance signals using the modulations in the phase of the magnetic resonance signals to determine spatial encoding of the magnetic resonance signals. 2. The method as recited in claim 1 in which step d) includes rotating an annular array of permanent magnets through one of discrete steps or continuous motion of different rotation angles to rotate the inhomogeneous magnetic field. 3. The method as recited in claim 1 in which step c) includes allowing n radians of relative phase to evolve between neighboring voxels acquire the imaging data while to controlling intravoxel dephasing when receiving the magnetic resonance signals. 4. The portable MRI system as recited in claim 3 in which the longitudinal encoding is achieved using one of a z-dependent spatial phase applied using the RF coil or RF pulses generated with the RF coil having a quadratic phase. 5. The method as recited in claim 1 further comprising generating a magnetic field offset applied relative to the inhomogeneous magnetic field. 6. The method as recited in claim 1 further comprising generating an RF field with a phase that varies linearly along a longitudinal axis of the object. 7. The method as recited in claim 1 further comprising encoding along a longitudinal axis of the object independently of rotating the inhomogeneous magnetic field. 8. The method as recited in claim 1 in which step c) includes controlling a bandwidth of RF field produced in step b) to create a series of constrained spatial regions and using the series of constrained spatial regions when reconstructing the image of the object in step f). 9. The method as recited in claim 8 in which step b) includes controlling against phase and flip angle variation due to off-resonant spin precession. 10. The method as recited in claim 8 in which step f) includes reconstructing the image of the object using an iterative reconstruction process. 11. A portable magnetic resonance imaging (“MRI”) system, comprising: a magnet assembly comprising: a longitudinal axis along which a static magnetic field having inhomogeneities is formed;a controller configured to:receive magnetic imaging data acquired from an object arranged along the longitudinal axis as a position of the inhomoge... | The General Hospital Corporation | G01V003/00 G01R033/34 A61B005/055 A61B005/00 G01R033/383 G01R033/28 G01R033/46 G01R033/38 G01R033/48 G01R033/44
US10342467 | B2 | 2019-07-09 | Segmented sensor | 2015-03-11 | A device includes a first portion, an information element, a second portion, and an encoder element. The first portion includes a planar substrate and at least one optical element coupled to the substrate. The optical element has an axis and the axis is substantially normal to the substrate. The information element sensor is coupled to the substrate. The information element sensor is configured to provide an information signal. The second portion includes a membrane configured to couple to the planar substrate. The membrane has a contact surface configured to couple with tissue. The encoder element is coupled to the membrane. The information signal corresponds to proximity of the encoder element. | 1. A device comprising: a first portion having a planar substrate and having at least one optical element coupled to the substrate, the optical element configured to emit or detect light aligned substantially normal to the substrate, the first portion having an electrical circuit;an information element sensor coupled to the substrate;a second portion having a membrane configured to couple to the planar substrate, the membrane having a contact surface configured to couple with tissue wherein the membrane is configured to occlude ambient light and wherein the membrane includes at least one transparent aperture aligned with the at least one optical element and wherein the aperture is configured to pass optical radiation between the at least one optical element and the contact surface;an encoder element coupled to the membrane; andwherein the circuit is configured to read data from the encoder element or configured to detect proximity of the encoder element relative to the information element sensor and wherein the circuit is configured to enable or disable the at least one optical element based on a wireless coupling between the first portion and the second portion and based on information encoded in the encoder element. 2. The device of claim 1 wherein the contact surface includes an adhesive. 3. The device of claim 1 wherein the optical element is configured to emit radiation. 4. The device of claim 1 wherein the optical element is configured to detect radiation. 5. The device of claim 1 wherein the optical element includes at least one radiation emitter and at least one photodetector and wherein the photodetector is configured to provide an electrical signal corresponding to oximetry. 6. The device of claim 1 wherein the encoder element includes at least one of a magnet, a capacitor plate, a metal object, and a radio frequency identification device. 7. The device of claim 1 wherein the information element sensor includes at least one of a magnet sensor, a capacitor plate, an inductor, and a radio frequency identification device reader. 8. The device of claim 1 wherein the membrane includes a mechanical alignment feature configured to engage with the planar substrate. 9. The device of claim 1 further including a wireless communication module coupled to the first portion, wherein the wireless communication module is configured to communicate wirelessly with a remote device. 10. A method comprising: coupling an electrical circuit and an optical element to a first portion having a planar substrate, the optical element configured to emit or detect light aligned substantially normal to the substrate;coupling an information element sensor to the substrate;configuring a second portion having a membrane to couple with the planar substrate, the membrane having an adhesive surface configured to bond with tissue and wherein the membrane is configured to occlude ambient light and wherein the membrane includes a transparent aperture aligned with the o... | Nonin Medical, Inc. | A61B005/1455 A61B005/00 A61B005/024
US10345593 | B2 | 2019-07-09 | Methods and systems for providing augmented reality content for treating color blindness | 2016-09-19 | Configurations are disclosed for a health system to be used in various healthcare applications, e.g., for patient diagnostics, monitoring, and/or therapy. The health system may comprise a light generation module to transmit light or an image to a user, one or more sensors to detect a physiological parameter of the user's body, including their eyes, and processing circuitry to analyze an input received in response to the presented images to determine one or more health conditions or defects. | 1. A wearable augmented reality device configured to be used by a wearer, said device comprising: an augmented reality head-mounted ophthalmic system comprising a wearable augmented reality display platform, said augmented reality head-mounted ophthalmic system configured to pass light from the world into an eye of a wearer wearing the head-mounted system, said wearable augmented reality display platform comprising a display comprising at least one light source, wherein the wearable augmented reality display platform comprises a waveguide stack comprising a plurality of waveguides, each waveguide of the plurality of waveguides comprising: in-coupling diffractive optical elements configured to in-couple light provided by the light source, andout-coupling diffractive optical elements configured to out-couple in-coupled light to the eye of a wearer of the head-mounted augmented reality display,wherein one or more waveguides of the plurality of waveguides are configured to output the in-coupled light with a different amount of wavefront divergence than one or more other waveguides of the plurality of waveguides, wherein the different amounts of wavefront divergence correspond to different depth planes; andwherein said wearable augmented reality device is configured to selectively modify wearer perception of said light from the world by out-coupling in-coupled light from the waveguide stack to the eye of the wearer based on a color detection deficiency of the wearer. 2. The device of claim 1, wherein said augmented reality head-mounted ophthalmic system further comprises at least one outward-facing camera configured to image said light from the world. 3. The device of claim 2, wherein said outward-facing camera is configured to detect the presence in said light from the world of a color for which the wearer has a detection deficiency. 4. The device of claim 1, wherein said selective modification comprises enhancing the color of light projected from at least a portion of the display. 5. The device of claim 1, wherein said selective modification comprises projecting light from the at least one light source to increase the amplitude of said light in a region of the display comprising a color for which the wearer has a detection deficiency. 6. The device of claim 1, wherein said selective modification comprises changing the color of light in a region of the display. 7. The device of claim 6, wherein changing the color of light in a region of the display comprises using an optical filter. 8. The device of claim 7, wherein changing the color of light in a region of the display comprises using an optical filter to remove spectral overlap between a plurality of photopigments. 9. The device of claim 8, wherein said plurality of photopigments comprise at least one photopigment associated with the detection of red light and at least one photopigment associated with the detection of green light. 10. The device of claim 7, wherein said optical filter comp... | Magic Leap, Inc. | G09G005/00 G02B027/01 A61B003/14 A61B003/113 A61B003/16 A61B005/0476 A61B005/145 A61M021/02 G06T019/00 A61B005/1455 A61B005/00 A61B003/12 A61B008/10 A61B008/00 A61B003/08 A61B003/00 A61B003/10 A61B003/103 A61F009/00 G02B027/00 A61B003/028 A61B003/06 A61B003/02 A61B005/0496 A61B003/13 G02B021/00 A61B003/024 G16H040/63 G16H040/67 A61B005/01 A61M021/00 A61F007/00 A61N005/06 A61F009/008
US10357688 | B2 | 2019-07-23 | Exercise biofeedback using sensor-equipped athletic garments | 2016-11-18 | An exercise feedback system monitors the performance of athletes wearing a garment with sensors while exercising. The sensors generate physiological data such as muscle activation data, heart rate data, or data describing the athlete's movement. The system extracts features from the physiological data and compares the features with reference exercise data to determine metrics of performance and biofeedback. Based on the physiological data, the system may also modify exercise training programs for the athlete. The exercise feedback system can display the biofeedback using visuals or audio, as well as modified exercise training programs, via the athlete's client device in real time while the athlete is exercising. By reviewing the biofeedback, the athlete may correct the athlete's exercise form to properly use the target muscles for the exercise, or change the certain workouts to personalize the training program. | 1. A method comprising: for an exercise type:receiving physiological data from a garment worn by a user, the physiological data describing muscle activation of a plurality of muscles of the user while performing the exercise type, the garment including a plurality of sensors configured to generate the physiological data;determining a target muscle profile associated with the exercise type, the target muscle profile derived from reference data from at least one reference entity performing the exercise type;determining, using the physiological data, a first muscle contribution by the user activating a first muscle, having a first muscle type, of the target muscle profile;determining, using the physiological data, a second muscle contribution by the user activating a second muscle, having a second muscle type, of the target muscle profile, the second muscle different from the first muscle;determining a time difference between a first muscle activation associated with the first muscle contribution and a second muscle activation associated with the second muscle contribution;generating biofeedback responsive to determining that the second muscle contribution is greater than the first muscle contribution, wherein generating biofeedback further comprises determining usage of a correct sequence of muscles for the exercise type, based upon the time difference between the first muscle activation and the second muscle activation; andproviding the biofeedback to a client device of the user. 2. The method of claim 1, wherein the plurality of sensors are electromyography sensors or electrocardiograph sensors that contact a surface of a skin of the user during performance of the exercise type. 3. The method of claim 1, further comprising: comparing the physiological data to reference data, wherein the reference data is based on previously obtained physiological data of a population of users, and wherein the biofeedback further indicates a comparison of a metric of performance of the exercise type by the user with an aggregate metric of performance of the exercise type by the population of users. 4. The method of claim 3, wherein the population of users comprises a reference athlete expert. 5. The method of claim 1, further comprising: comparing the physiological data to reference data selected based at least in part on the exercise type, wherein the reference data indicates a proper form of the exercise type. 6. The method of claim 5, further comprising: determining that the user deviated from the proper form while performing the exercise type responsive to at least determining that the second muscle contribution is greater than the first muscle contribution. 7. The method of claim 1, wherein the biofeedback indicates whether the user is performing the exercise type with a satisfactory level of effort, with a satisfactory level of balance, with a muscle contribution level within a target range, or using a set of target muscles. 8. The method of claim 7, ... | Mad Apparel, Inc. | A41D001/00 A61B005/00 A61B005/11 A61B005/22 A63B024/00 G09B019/00 A61B005/0245 A61B005/0488 A61B005/0402
US10357204 | B2 | 2019-07-23 | Endoscope system and operating method thereof | 2014-07-24 | A light source device simultaneously produces violet narrowband light and green narrowband light. A complementary color type imaging device of a complementary color type endoscope outputs first to fourth mixed pixel signals. In a complementary color second processor, a matrix operation unit performs a matrix operation of the first to fourth mixed pixel signals, and produces first and second display signals D1 and D2. A mixed color corrector corrects the first and second display signals D1 and D2 on the basis of relational expressions of “D1′=D1−K2×D2” and “D2′=D2−K1×D1”. K1 represents the ratio of a signal value of the second display signal to a signal value of the first display signal under independent application of only the violet narrowband light. K2 represents the ratio of a signal value of the first display signal to a signal value of the second display signal under independent application of only the green narrowband light. | 1. An endoscope system comprising: a light source device for simultaneously producing first and second narrowband light having difference wavelength bands;an imaging device having a plurality of types of pixels sensing both of said first and second narrowband light, a signal value being read out of each of said plurality of types of pixels; anda processor configured to:apply a matrix operation to said signal value to produce first and second display signals D1 and D2; andcorrect said first and second display signals D1 and D2 on the basis of the following expression (a):(D⁢⁢1′D⁢⁢2′)=(1-K2-K11)⁢(D⁢⁢1D⁢⁢2)(a)wherein, K1 is a first correction coefficient representing the ratio of a signal value of said second display signal to a signal value of said first display signal under independent application of only said first narrowband light, and K2 is a second correction coefficient representing the ratio of a signal value of said first display signal to a signal value of said second display signal under independent application of only said second narrowband light. 2. The endoscope system according to claim 1, wherein the processor is further configured to calculate said first and second correction coefficients K1 and K2, on the basis of said signal values of said first and second display signals obtained under independent application of each of said first and second narrowband light from said light source device. 3. The endoscope system according to claim 1, wherein said imaging device is a complementary color type imaging device, and signal values of a plurality of types of mixed pixels are read out of said imaging device; andsaid processor is further configured to produce said first and second display signals D1 and D2 by performing said matrix operation of said signal values of said plurality of types of mixed pixels. 4. The endoscope system according to claim 3, wherein said complementary color type imaging device has a matrix of at least four types of pixels for performing photoelectric conversion of light of different colors, and two types of said four types of pixels next to in a vertical scan direction compose a first mixed pixel, and other two types of said four types of pixels next to in said vertical scan direction compose a second mixed pixel. 5. The endoscope system according to claim 4, wherein each of said four types of pixels has one of color filter segments of cyan, magenta, yellow, and green arranged in a checkered pattern;said plurality of types of mixed pixels include said first mixed pixel being a combination of a magenta pixel and a cyan pixel, and said second mixed pixel being a combination of a green pixel and a yellow pixel; andsaid first narrowband light has a center wavelength in a blue or violet wavelength range, and said second narrowband light has a center wavelength in a green wavelength range. 6. The endoscope system according to claim 5, wherein said processor is further configured to perform said matrix operation so... | FUJIFILM Corporation | A61B001/04 A61B005/00 A61B001/00 A61B001/06
US10365155 | B2 | 2019-07-30 | System for computing exposure to solar radiation of an individual | 2017-03-06 | System for calculating the exposure to sun radiation received on the different parts of the body by a person, comprising a wearable device (1) that communicates with a telecommunication mobile device (2) and a remote computing unit (3) operatively connected to satellites (4) to receive georeferenced data related to solar irradiation over time and set to associate the solar irradiance data to the geographical position, the posture and the orientation of the person (P) or of parts of the person's body. | 1. A system used to calculate exposure to solar radiation in a given wavelength range, received by a person in each part of a body, the system comprising: a wearable device having stable position and orientation with respect to the body of a person, the wearable device comprising position sensors capable of detecting position data of one or more points of the body according to at least azimuth and inclination with respect to a vertical line depending on the position that the body has during sun exposure;a geolocalization sensor associated with the person;a remote computing unit operatively connected to a satellite means to receive georeferenced data related to solar irradiation over time and to associate solar irradiance data to geographic position, posture and the orientation of the person or of parts of the body of the person over time, to provide an overall incident irradiance and a relative associated dose accumulated over time for each point of the body;a portable telecommunication device positioned close to the person, the portable telecommunication device comprising: a first communication interface connected to the wearable device and the geolocalization sensor for receiving first data related to the geographic position, posture and orientation of the person or of parts of the body of the person;a second communication interface connected to the remote computing unit to send to the first data to the remote computing unit and to receive second data relative to the sun exposure of the person;a means for the person receiving information associated to the second data relating to the person's exposure to solar radiation. 2. A system according to claim 1, wherein the position sensors are integrally positioned on an accessory or clothing item that can be worn so as to uniquely identify the orientation and inclination of the body. 3. A system according to claim 2, wherein the position sensors are integrally positioned on more accessories or clothing items that can be worn or to several adhesive labels applicable to identified points of the body, so as to identify in a more accurate and univocal way the orientation and inclination of all parts of the body. 4. A system according to claim 1, wherein the position sensors comprise a magnetometer and at least one vertical accelerometer. 5. A system according to claim 1, further comprising: a brightness sensor for identifying an indoor position or an outdoor position of the person; anda sweating/wetting sensor, the brightness sensor and the sweating/wetting sensor being operatively associated to the portable telecommunication device. 6. A system according to claim 5, wherein the brightness sensor and the sweating/wetting sensors are positioned on an outside of the wearable device. 7. A system according to claim 1, wherein the geolocalization sensor is built in the portable telecommunication device. 8. A system according to claim 1, wherein the first communication interface is a wireless interface. ... | Sihealth Photonics S.R.L. | G01J001/00 G01J001/42 G01J001/02 A61B005/00 H04L029/08
US10357202 | B2 | 2019-07-23 | System and method for non-intrusive health monitoring in the home | 2014-11-03 | A hand-held device, such as a remote control, is provided for operation of a consumer appliance and is equipped with one or more biometric sensors to capture and report on the health condition of a user of the hand-held device. The data captured by such a hand-held device may be evaluated locally in the hand-held device itself or may be conveyed to a target consumer appliance either for local evaluation by that consumer appliance or for onward transmission to a central off-site monitoring service. | 1. A hand-held controlling device for use in controlling functional operations of one or more controllable consumer appliances, comprising: a processing device;a wireless transmitter coupled to the processing device;a user interface having a plurality of input elements coupled to the processing device; andat least one biometric sensor coupled to the processing device;wherein, in response to the processing device determining that one or more of the plurality of input elements of the user interface has been activated to cause the wireless transmitter to transmit commands to control a functional operation of one or more of the controllable consumer appliances while the at least one biometric sensor is in a disabled state, the processing device functions to transition the at least one biometric sensor from the disabled state to an enabled state to thereby allow for biometric data to be captured from a user via use of the least one biometric sensor. 2. The hand-held controlling device as recited in claim 1, further comprising an output device coupled to the processing device wherein the processing device receives signals from the at least one biometric sensor and causes the output device to present information to the user related to biometric data captured from the user. 3. The hand-held controlling device as recited in claim 1, wherein the controlling device comprises a housing having a first housing element and a second housing element between which a finger of the user is to be inserted as the user holds the hand-held controlling device and wherein constituent parts of the at least one biometric sensor are located on each of the first housing element and the second housing element. 4. The hand-held controlling device as recited in claim 3, wherein one of the first housing element and the second housing element comprises a cantilevered element associated with the housing. 5. The hand-held controlling device as recited in claim 4, wherein the cantilevered element is located on a bottom side of the housing and wherein a top side of the housing opposite the bottom side of the housing carries the user interface. 6. The hand-held controlling device as recited in claim 1, wherein the processing device receives signals from the at least one biometric sensor and causes the wireless transmitter to transmit a communication having data related to biometric data captured from the user. 7. The hand-held controlling device as recited in claim 1, further comprising a wireless receiver coupled to the processing device wherein the wireless receiver is used to receive a request from at least one of the controllable consumer appliances to have the at least one biometric sensor capture biometric data from the user. 8. The hand-held controlling device as recited in claim 1, further comprising a timing device coupled to the processing device wherein an expiration of predetermined time interval as measured by the timing device is used as a request to have the at le... | Universal Electronics Inc. | A61B005/00 H04N021/422 H04N021/442 H04N021/61 H04N021/81 A61B005/0205 A61B005/11
US10349897 | B2 | 2019-07-16 | Biological signal measuring system | 2014-12-02 | A biological signal measuring system includes: first and second optical sensors attached to first and second body portions of a subject; a first average oxygen saturation acquiring section acquiring a first average value corresponding to an average value of the first oxygen saturation corresponding to an arterial oxygen saturation in the first body portion in a predetermined time period starting at a first time; a second average oxygen saturation acquiring section acquiring a second average value corresponding to an average value of the second oxygen saturation corresponding to an arterial oxygen saturation in the second body portion in the predetermined time period starting at a second time that is different from the first time; and a difference value acquiring section acquiring a difference value, to be displayed, between the first average value and the second average value. | 1. A biological signal measuring system comprising: a first optical sensor which is to be attached to a first body portion of a subject;a first attenuation ratio acquiring section which is configured to acquire a temporally changing first attenuation ratio corresponding to an attenuation ratio of a plurality of wavelengths in the first body portion, based on a first signal output from the first optical sensor;a first oxygen saturation acquiring section which is configured to acquire a temporally changing first oxygen saturation corresponding to an arterial oxygen saturation in the first body portion, based on the temporally changing first attenuation ratio;a second optical sensor which is to be attached to a second body portion of the subject;a second attenuation ratio acquiring section which is configured to acquire a temporally changing second attenuation ratio corresponding to an attenuation ratio of a plurality of wavelengths in the second body portion, based on a second signal output from the second optical sensor;a second oxygen saturation acquiring section which is configured to acquire a temporally changing second oxygen saturation corresponding to an arterial oxygen saturation in the second body portion, based on the temporally changing second attenuation ratio;a first average oxygen saturation acquiring section which is configured to acquire a first average value corresponding to an average value of the first oxygen saturation in a predetermined time period starting at a first time;a second average oxygen saturation acquiring section which is configured to acquire a second average value corresponding to an average value of the second oxygen saturation in the predetermined time period starting at a second time that is different from the first time;a difference value acquiring section which is configured to acquire a difference value between the first average value and the second average value; anda difference value displaying section which is configured to display the difference value. 2. The biological signal measuring system according to claim 1, further comprising: a cross-correlation function acquiring section which is configured to acquire a cross-correlation function of the temporally changing first attenuation ratio and the temporally changing second attenuation ratio, or a cross-correlation function of the temporally changing first oxygen saturation and the temporally changing second oxygen saturation,wherein the first time and the second time are determined based on the cross-correlation function. 3. The biological signal measuring system according to claim 1, further comprising: a notifying section which, when the difference value is equal to or larger than a threshold, is configured to take a given notifying state. 4. The biological signal measuring system according to claim 3, wherein, when the first average value is smaller than a threshold, or when the second average value is smaller than the threshold, the notifying sec... | NIHON KOHDEN CORPORATION | A61B005/1455 A61B005/0205 A61B005/00 A61B005/024
US10341757 | B2 | 2019-07-02 | Earphone | 2018-01-25 | An earphone includes an audio transmitter, a housing, a sound passage pipe, a radiator, and a light receiver. The audio transmitter transmits sound. The housing has an internal space for containing the audio transmitter. The sound passage pipe guides sound produced at the audio transmitter into an external auditory canal. The radiator radiates light into the external auditory canal. The light receiver is disposed in the internal space of the housing. The light receiver converts the light into a signal, the light having been reflected off the external auditory canal and passed through an internal space of the sound passage pipe. The housing, the sound passage pipe, and the radiator are disposed in this order. | 1. An earphone comprising: an audio transmitter configured to transmit sound; a housing having an internal space for containing the audio transmitter; a sound passage pipe having a tubular shape and configured to be inserted into an external auditory canal to guide sound produced at the audio transmitter into the external auditory canal; a radiator configured to radiate light into the external auditory canal; and a light receiver disposed in the internal space of the housing and configured to convert the light into a signal, the light having been reflected off the external auditory canal and passed through an internal space of the sound passage pipe, wherein the housing, the sound passage pipe, and the radiator are disposed in this order, and wherein the radiator is located outside the housing; the earphone, further comprising a reflector in the internal space of the housing, the reflector reflecting the light that has passed through the internal space of the sound passage pipe toward the light receiver. 2. The earphone according to claim 1, wherein a vertical cross section of the internal space of the housing is larger than a vertical cross section of the internal space of the sound passage pipe. 3. The earphone according to claim 1, wherein a capacity of the housing is larger than a capacity of the sound passage pipe. 4. The earphone according to claim 1, further comprising a light emitter configured to emit light, wherein the radiator radiates the light emitted from the light emitter. 5. The earphone according to claim 4, wherein the sound passage pipe is a transparent component configured to guide the light emitted from the light emitter. 6. The earphone according to claim 1, wherein the radiator has a lens surface for concentrating the light. 7. The earphone according to claim 1, wherein the radiator is a light emitter. 8. The earphone according to claim 1, further comprising a condenser in the internal space of the housing, the condenser concentrating the light that has passed through the internal space of the sound passage pipe. 9. The earphone according to claim 8, wherein the condenser has a lens surface for concentrating the light. 10. The earphone according to claim 1, wherein the audio transmitter includes a diaphragm to emit sound by vibration and a magnetic circuit to let the diaphragm vibrate,the diaphragm is disposed in the internal space of the housing, andthe internal space of the housing and the internal space of the sound passage pipe communicate with each other. | Panasonic Intellectual Property Management Co., Ltd. | H04R003/00 G01J001/44 A61B005/00 H04R001/28 H04R001/10 G01J001/02 A61B005/11
US10357176 | B2 | 2019-07-23 | Device for measuring impedance of biologic tissues including an alternating current (AC) coupled voltage-to-current converter | 2016-10-31 | A device for measuring impedance of biological tissue may include electrodes and a voltage-to-current converter coupled to the electrodes to drive an alternating current (AC) through the tissue and sense an AC voltage. The converter may include an amplifier having first and second inputs and an output, a first voltage divider coupled to the first input, a second voltage divider coupled to the second input, a filter capacitor coupled between the output and the second voltage divider, a current limiting resistor coupled between the second input the second voltage divider, and a bypass capacitor coupled to the second input of the amplifier and in parallel with the resistor. A single-ended amplitude modulation (AM) demodulator may demodulate the AC voltage and generate a corresponding baseband voltage representing the impedance. The device may also include an output circuit to generate output signals representative of DC and AC components of the baseband voltage. | 1. A voltage-to-current converter for a device for measuring impedance of biological tissue, the device comprising a pair of electrodes for contacting the biological tissue, at least one single-ended amplitude modulation (AM) demodulator configured to demodulate an AC voltage and to generate a corresponding output voltage representing the impedance, the voltage-to-current converter comprising: an amplifier to be coupled to the pair of electrodes and configured to drive an alternating current (AC) through the biological tissue and to sense an AC voltage, said amplifier having a first input, a second input, and an output;a current limiting resistor coupled to said second input; anda bypass capacitor coupled to the second input of said amplifier and in parallel with said current limiting resistor. 2. The voltage-to-current converter of claim 1, further comprising: an output node;an input node configured to receive an AC drive voltage;a first resistive voltage divider having a middle terminal and coupled between the output node and the input node; anda second resistive voltage divider having a middle terminal and a same voltage ratio as said first resistive voltage divider, and coupled between a common terminal with one of said pair of electrodes and to the output node, and another one of said pair of electrodes being coupled to the middle terminal;said first input of said amplifier coupled to the middle node of said first resistive voltage divider, and said second input of said amplifier coupled to the middle terminal of the second resistive voltage divider through said current limiting resistor. 3. A voltage-to-current converter for a device for measuring impedance of biological tissue, the device comprising a pair of electrodes for contacting the biological tissue, at least one single-ended amplitude modulation (AM) demodulator configured to demodulate an AC voltage and to generate a corresponding output voltage representing the impedance, the voltage-to-current converter comprising: an amplifier to be coupled to the pair of electrodes and configured to drive an alternating current (AC) through the biological tissue and to sense an AC voltage, said amplifier having a first input, a second input, and an output;a first resistive voltage divider coupled to the first input;a second resistive voltage divider coupled to the second input; anda direct current (DC) filter capacitor coupled between the output of said amplifier and said second resistive voltage divider;wherein for a given working frequency of said amplifier, values of said first and second resistive voltage dividers and said DC filter capacitor are chosen according to: ω_o=√(ω_p/(k_2R_3C))=√(ω_GBP/(k_1k_2R_3C))wherein ωo is the given working frequency, R3 is a resistive value of a first resistor of said second resistive voltage divider, C is a value of said DC filter capacitor, k2=1+((R4a+R4b)/R3) wherein R4a and R4b are respective resistive values of second and third resistors of said sec... | STMICROELECTRONICS S.R.L. | A61B005/00 A61B005/053 G01R027/02 G01R001/30 G01N033/18 G01N033/48 G01N033/483 G01R027/26
US10349820 | B2 | 2019-07-16 | Device and methods for in vivo monitoring of an individual | 2011-07-12 | The present invention may be embodied as a retrievable device capable of sensing one or more properties of an individual (e.g., chemical or physical parameters, etc.) In use, the retrievable device can continuously determine the chemical concentrations within the vaginal tract. An embodiment of the retrievable device comprises a first housing having a light source and an image capture device, a second housing removably connected to the first housing and having a sensor, and a fitting for retrieving the device. The sensor may be an analyte sensor configured to obtain at least one measurement of a concentration of an analyte in a fluid. The analyte sensor comprises a sensor substance in a sol-gel material so the sensor substance reversibly interacts with an analyte of interest. In addition, the retrievable device can be configured to determine different physical parameters and re-implanted. | 1. A retrievable device for in vivo monitoring of a pregnant individual, comprising: a first housing having a light source configured to illuminate at least a portion of a cervical opening of the individual, an image capture device positioned to capture an image of at least a portion of the cervical opening of the individual, a 3-axis accelerometer, a connector configured to removably connect to a second housing, and a data interface configured to communicate with a mating data interface of the second housing;a tether attached to the first housing for retrieving the device;wherein the first housing is configured to be inserted in a vaginal tract, retrieved from the vaginal tract, and reconfigured with one or more additional sensors before reinsertion in the vaginal tract;the device further comprising a second housing having a sensor, the second housing having:a mating connector configured to cooperate with the connector of the first housing for removable connection with the first housing; anda mating data interface configured to cooperate with the data interface of the first housing for communication with the first housing; andwherein the sensor is an analyte sensor configured to obtain at least one measurement of a concentration of analyte in a vaginal fluid of the individual, the analyte sensor:a) comprising a sensor substance in a sol-gel material such that the sensor substance reversibly interacts with an analyte of interest, the sensor substance configured to emit electromagnetic energy when the analyte of interest is in contact with the sensor substance and electromagnetic excitation energy is received by the sensor substance; andb) configured to be in contact with the vaginal fluid. 2. The device of claim 1, wherein the accelerometer is electrically connected to the image capture device, the accelerometer being configured to generate a signal for controlling the operation of the image capture device. 3. The device of claim 1, wherein the sensor is an analyte sensor configured to obtain at least one measurement of a concentration of analyte in a vaginal fluid of the individual, the analyte sensor: a) comprising a sensor substance in the form of an antibody bonded to a reporter molecule such that the antibody interacts with an analyte of interest, the reporter configured to emit electromagnetic energy when the analyte of interest interacts with the antibody; andb) configured to be in contact with the vaginal fluid. 4. The device of claim 1, wherein the analyte sensor is configured to continuously measure a concentration of analyte in the vaginal fluid. 5. The device of claim 1, wherein the analyte sensor further comprises: a detector configured to detect electromagnetic energy emitted by the sensor substance; anda controller in electronic communication with the detector for measuring a concentration of analyte based on the detected electromagnetic energy. 6. The device of claim 1, wherein the analyte sensor further comprises an electrom... | TheraSyn Sensors, Inc. | A61B001/00 A61B001/303 A61B001/04 A61B001/05 A61B001/06 A61B005/07 A61B005/145 A61B005/00
US10357667 | B2 | 2019-07-23 | High intensity focused ultrasound positioning mechanism | 2010-09-15 | A high intensity focused ultrasound positioning mechanism (100, 200, 310) for positioning a high intensity focused ultrasound transducer (292, 304), the mechanism comprising: —a positioning plate (108, 308) adapted for receiving the high intensity focused ultrasound transducer; —a mechanism support (174) adapted for mounting the positioning mechanism; —a plurality of rods (110, 112, 114, 116, 118, 120, 210, 212, 214, 216, 218, 220), wherein each rod has a first end and an second end, wherein the first end of each rod forms a separate ball joint (122, 124, 126, 128, 130, 132, 222, 224, 226, 228, 230, 232) with the positioning plate; and —a plurality of linear drives (146, 148, 150, 246, 248, 250, 252, 254), wherein the plurality of linear drives are mounted to the mechanism support, wherein each of the linear drives comprises a drive block (164, 166, 168, 264, 266, 268, 270, 272), wherein the second end of each of the plurality of rods forms a separate ball joint (134, 136, 138, 140, 142, 144, 234, 236, 238, 240, 242, 244) with one of the drive blocks. | 1. A high intensity focused ultrasound positioning mechanism for positioning a high intensity focused ultrasound transducer, the mechanism comprising: a positioning plate adapted for receiving the high intensity focused ultrasound transducer;a mechanism support adapted for mounting the positioning mechanism;a plurality of rods, wherein each rod has a first end and a second end, wherein the first end of each rod forms a separate ball joint with the positioning plate, wherein the plurality of rods are configured to move the positioning plate in at least three degrees of freedom; anda plurality of linear drives, wherein the plurality of linear drives are mounted to the mechanism support, wherein each of the linear drives comprises a drive block, wherein the second end of each of the plurality of rods forms a separate ball joint with one of the drive blocks, wherein the positioning plate is movable along three orthogonal axes. 2. The mechanism of claim 1, wherein the plurality of rods comprises a first rod, a second rod, a third rod, a fourth rod, a fifth rod, and a sixth rod; wherein the plurality of linear drives comprises a first linear drive, a second linear drive, and a third linear drive; wherein the first linear drive comprise a first drive block; wherein the second linear drive comprises a second drive block; and wherein the third linear drive comprises a third drive block;wherein the first end of the first rod forms a first ball joint with the positioning plate;wherein the first end of the second rod forms a second ball joint with the positioning plate;wherein the first end of the third rod forms a third ball joint with the positioning plate;wherein the first end of the fourth rod forms a fourth ball joint with the positioning plate;wherein the first end of the fifth rod forms a fifth ball joint with the positioning plate;wherein the first end of the sixth rod forms a sixth ball joint with the positioning plate;wherein the second end of the first rod forms a seventh ball joint with the first drive block;wherein the second end of the second rod forms an eighth ball joint with the first drive block;wherein the second end of the third rod forms a ninth ball joint with the second drive block;wherein the second end of the fourth rod forms a tenth ball joint with the second drive block;wherein the second end of the fifth rod forms a eleventh ball joint with the third drive block; andwherein the second end of the sixth rod forms a twelfth ball joint with the third drive block. 3. The mechanism of claim 2, wherein the first and second ball joints are mounted on a first common axis; wherein the second and third ball joints are mounted on a second common axis; wherein the fourth and fifth ball joints are mounted on a third common axis; wherein the seventh and eighth ball joints are mounted on a fourth common axis; wherein the ninth and tenth ball joints are mounted on a fifth common axis; and wherein the eleventh and twelfth ball joints are mounted ... | Profound Medical Inc. | A61B005/05 A61N007/02 A61N007/00 A61B090/00
US10362963 | B2 | 2019-07-30 | Correction of shift and drift in impedance-based medical device navigation using magnetic field information | 2012-08-13 | A system and method for navigating a medical device within a body are provided. The system includes an electronic control unit configured to determine operating positions for electrical and magnetic position sensors on the medical device within corresponding first and second coordinate systems. The first and second coordinate systems are defined by an electric field based positioning system and a magnetic field based positioning system, respectively. The magnetic position sensor is disposed proximate the electrical position sensor. The ECU is further configured to apply a mapping function correlating the operating positions which generates a mapped position for the magnetic position sensor in the first coordinate system responsive to the operating position of the magnetic position sensor in the second coordinate system. The ECU determines an adjusted operating position for the electrical position sensor in the first coordinate system responsive to the mapped position of the magnetic position sensor. | 1. A system for navigating a medical device within a body, comprising: an electronic control unit configured to: determine an operating position for a first electrical position sensor on said medical device within a first coordinate system, said first coordinate system defined by an electric field based positioning system;determine an operating position for a first magnetic position sensor on said medical device within a second coordinate system, said second coordinate system defined by a magnetic field based positioning system, said first magnetic position sensor disposed proximate said first electrical position sensor;apply a first mapping function correlating said operating positions of said first electrical position sensor and said first magnetic position sensor, said first mapping function generating a mapped position for said first magnetic position sensor in said first coordinate system responsive to said operating position of said first magnetic position sensor in said second coordinate system wherein said first mapping function describes a three-dimensional input and a three-dimensional output that generates said mapped position;determine a first difference between said operating position for said first electrical position sensor and said mapped position for said first magnetic position sensor; andmodify said operating position for said first electrical position sensor by said first difference to obtain a first adjusted operating position;wherein said electronic control unit is further configured to:determine a planning position for said first electrical position sensor within said first coordinate system;determine a planning position for said first magnetic position sensor within said second coordinate system;compute said first mapping function responsive to said planning positions for said first electrical position sensor and said first magnetic position sensor; and,responsive to the first adjusted operating position, displaying on a graphical user interface the first adjusted operating position of the first electrical position sensor of the medical device. 2. The system of claim 1 wherein said electronic control unit is further configured to apply a second mapping function correlating said operating positions of said first electrical position sensor and said first magnetic position sensor, said second mapping function generating a mapped position for said first electrical position sensor in said second coordinate system responsive to said first adjusted operating position for said first electrical position sensor in said first coordinate system. 3. The system of claim 1 wherein said electronic control unit is further configured to: determine a virtual planning position for said first electrical position sensor within said first coordinate system, said virtual planning position located at a boundary in said first coordinate system; and,determine a virtual planning position for said first magnetic position sensor within said second co... | ST. JUDE MEDICAL, ATRIAL FIBRILLATION DIVISION, INC. | A61B005/05 A61B005/06 A61B034/20 A61B090/00
US10362959 | B2 | 2019-07-30 | System and method for assessing the proximity of an electrode to tissue in a body | 2009-05-13 | A method and system for assessing proximity between an electrode and tissue is provided. The system includes an electronic control unit (ECU). The ECU is configured to acquire values for first and second components of a complex impedance between the electrode and the tissue, and to calculate an electrical coupling index (ECI) responsive to the first and second values. The ECU is further configured to process the ECI to determine the proximity of the electrode to the tissue. The ECU may be configured to calculate an electrical coupling index rate (ECIR) based on the calculated ECI and information relating to the change in location of the electrode, and to assess proximity based on the ECIR. Alternatively, the ECU may be configured to assess the proximity using the calculated ECI, as opposed to the ECIR. | 1. A system for assessing the proximity of an electrode to a tissue in a body, comprising: a tissue sensing circuit configured to resolve a detected impedance into first and second components of a complex impedance between said electrode and said tissue, said tissue sensing circuit including a tissue sensing signal source configured to generate an excitation signal to be applied to said tissue and a complex impedance sensor coupled to said tissue sensing signal source and configured to measure a response signal and output said first and second components of said complex impedance; andan electronic control unit (ECU) configured to execute a computer program for assessing said proximity that is configured to: (i) acquire a plurality of values for said first and second components of said complex impedance from said tissue sensing circuit between said electrode and said tissue as said electrode moves in the body and to calculate a respective electrical coupling index (ECI) for each of said plurality of values of said first and second components of said complex impedance;(ii) process plural values of said electrical coupling index to determine a respective proximity of said electrode to said tissue as said electrode moves in the body, wherein said ECU, based on said ECI, is configured to determine whether said electrode is deemed not to be in contact with said tissue with said electrode being no more than a predetermined distance from said tissue wherein said predetermined distance is a positive, non-zero distance, said ECU, based on said ECI, being further configured to determine whether said electrode is deemed not to be in contact with said tissue with said electrode being beyond said predetermined distance from said tissuesaid ECU being further configured to generate a signal representative of an indicator of proximity between said electrode and said tissue and to transmit said generated signal to at least one of (i) an application and (ii) a device other than said tissue sensing circuit and said proximity assessing program, for control of said at least one of said application and said device. 2. The system of claim 1, wherein said ECU is further configured to (i) receive location coordinates corresponding to a location of said electrode within said body;(ii) calculate a change in said ECI over a predetermined time interval;(iii) calculate a change in said location coordinates of said electrode over said predetermined time interval; and(iv) calculate an electrical coupling index rate (ECIR) by dividing said change in ECI by said change in said location coordinates of said electrode. 3. The system of claim 2, wherein said ECU is further configured to compare said ECIR with a predetermined range of ECIRs to determine whether said electrode is within said predetermined distance from said tissue, said predetermined range being defined by a first ECIR threshold indicative of said electrode being in contact with said tissue and a second ECIR threshold... | St. Jude Medical, Atrial Fibrillation Division, Inc. | A61B005/053 A61B005/06 A61B018/12 A61B018/14 A61B018/16
US10349883 | B2 | 2019-07-16 | Airway impedance measurement integrated with respiratory treatment devices | 2012-12-18 | Airway impedance of a subject using a respiratory treatment device can be measured, in accordance with one or more embodiments. A conduit is configured to communicate a flow of inhaled gas and a flow of exhaled gas to and from an airway of the subject using the respiratory treatment device. A first valve is disposed within the conduit and configured to affect the flow of exhaled gas. One or more sensors are disposed within the conduit and are configured to provide a signal conveying information associated with one or more characteristics of gas exhaled by the subject while the flow of exhaled gas is affected or unaffected by the first valve. An airway impedance monitoring module can be executed by a processor to determine an impedance metric of the airway of the subject based on the information conveyed by the signal provided by the one or more sensors. | 1. A system integrated with a respiratory treatment device and configured to measure airway impedance, the system comprising: a conduit configured to provide a flow path for gas toward and away from an airway of a subject using the respiratory treatment device during inhalation and exhalation, respectively, the conduit including a first branch configured to communicate an inhaled gas toward the airway of the subject and a second branch configured to communicate an exhaled gas away from the airway of the subject to an ambient environment;a first valve disposed within the second branch of the conduit to affect a gas flow through the flow path formed by the conduit such that the exhaled gas is communicated via the second branch;a second valve disposed within the first branch of the conduit such that the inhaled gas is communicated by the first branch and the exhaled gas is prevented from being communicated by the first branch, the second valve comprising a one-way valve;one or more sensors disposed within the conduit and configured to provide a signal conveying information associated with one or more characteristics of gas in the flow path formed by the conduit while the gas flow through the flow path is affected or unaffected by the first valve; andone or more processors configured by machine readable instructions to: determine an impedance metric of the airway of the subject based on the signal provided by the one or more sensors during the one or more exhalations for which the gas flow through the flow path is affected or unaffected by the first valve, the impedance metric related to a pressure of gas in the flow path indicative of airway resistance to flow; andcause the first valve, during the impedance metric determination and until the pressure of gas in the flow path becomes stable, to change a level of gas flow through the flow path. 2. The system of claim 1, wherein the first valve comprises a passive valve having a predetermined oscillation frequency, the passive valve being configured to affect the gas flow through the flow path formed by the conduit by providing a time-variable resistance to the gas flow through the flow path formed by the conduit during exhalation. 3. The system of claim 1, wherein the first valve comprises an interrupter valve configured to affect the gas flow through the flow path formed by the conduit by temporarily interrupting the gas flow through the flow path formed by the conduit during exhalation. 4. The system of claim 3, wherein the one or more characteristics of gas in the flow path formed by the conduit include: a flow rate of gas flow through the flow path during exhalation when the gas flow through the flow path formed by the conduit is uninterrupted by the interrupter valve; andan interruption pressure of gas in the flow path during exhalation when the gas flow through the flow path formed by the conduit is interrupted by the interrupter valve. 5. The system of claim 3, wherein the one or more proces... | KONINKLIJKE PHILIPS N.V. | A61B005/08 A61B005/00 A61B005/085 A61B005/087 A61M011/00 A61M015/00 A61M016/08 A61M016/00 A61M016/20 A61M011/02 A61M016/06
US10341554 | B2 | 2019-07-02 | Method for control of camera module based on physiological signal | 2018-07-12 | A portable communication device is provided for generating a panorama image. The portable communication device includes a touchscreen display; a fingerprint sensor; an image sensor; and a processor adapted to display, via the touchscreen display, a preview image obtained via the image sensor; receive, via the fingerprint sensor, a user input while the preview image is presented; and in response to the user input, generate a panorama image using the image sensor. | 1. A portable communication device, comprising: a touchscreen display disposed in a front surface of the portable communication device;a fingerprint sensor disposed in a rear surface of the portable communication device;an image sensor; anda processor adapted to: display, via the touchscreen display, a preview image being obtained via the image sensor;receive, via the fingerprint sensor, a user input while the preview image is displayed; andperform photographing of a panorama image based at least in part on the user input, the performing including: displaying a guide indication indicative of a specified direction;capturing, using the image sensor, a plurality of images based at least in part on a determination that a movement of the portable communication device corresponds to the specified direction; andgenerating the panorama image using the plurality of images. 2. The portable communication device of claim 1, wherein the image sensor is disposed in the rear surface of the portable communication device. 3. The portable communication device of claim 2, wherein the image sensor is disposed in proximity of the fingerprint sensor. 4. The portable communication device of claim 1, wherein the processor is adapted to as at least part of the displaying of the preview image, generate the preview image by downscaling a resolution of an image being obtained via the image sensor in a real time. 5. The portable communication device of claim 1, wherein the processor is adapted to as at least part of the displaying of the preview image, display the guide indication with the preview image. 6. The portable communication device of claim 1, wherein the processor is adapted to as at least part of the receiving of the user input, detect a contact with respect to at least part of a surface of the fingerprint sensor. 7. The portable communication device of claim 1, wherein the processor is adapted to as at least part of the performing, display another guide indication indicative of a progress of the generating of the panorama image. 8. The portable communication device of claim 1, wherein the processor is adapted to as at least part of the performing, determine the movement of the portable communication device using the image sensor. 9. The portable communication device of claim 1, wherein the processor is adapted to perform the generating of the panorama image by combining the plurality of images. 10. The portable communication device of claim 1, further comprising a memory to store a camera application, wherein the processor is adapted to: prior to the displaying of the preview image, execute the camera application; andactivate the fingerprint sensor based at least in part on the execution of the camera application. 11. A portable communication device, comprising: a touchscreen display disposed in a front surface of the portable communication device;a fingerprint sensor disposed in a rear surface of the portable communication device;an image sensor dispos... | Samsung Electronics Co., Ltd | H04N005/232 A61B005/117 G06K009/20 G03B015/00 A61B005/024 A61B005/0205 A61B005/1455 H04N009/73 A61B005/00 G06F003/01 A61B005/16 A61B005/1172 G06K009/00 G06F001/16
US10335043 | B2 | 2019-07-02 | Implantable vital sign sensor | 2016-11-17 | An implantable vital sign sensor including a housing including a first portion, the first portion defining a first open end, a second open end opposite the first end, and a lumen there through, the first portion being sized to be implanted substantially entirely within the blood vessel wall of the patient. A sensor module configured to measure a blood vessel blood pressure waveform is included, the sensor module having a proximal portion and a distal portion, the distal portion being insertable within the lumen and the proximal portion extending outward from the first open end. | 1. A confocal displacement sensor, comprising: a light source configured to emit light;a first lens, the first lens being configured to focus the light emitted from the light source;a beam splitter, the beam splitter being configured to receive the focused light from the first lens and split the focused light into a first beam of light and a second beam of light;a first prism, the first prism being configured to refract light from the first beam of light;a reference detector, the reference detector being configured to receive the refracted first beam of light from the first prism;a wave plate, the wave plate being configured to receive the second beam of light from the beam splitter;a second lens, the second lens being configured to further focus the second beam of light from the wave plate;a diaphragm housing, the diaphragm housing having a first portion, a second portion, and a lumen there through, the first portion of the diaphragm housing having a first length and the second portion of the diaphragm housing having a second length, the second length being longer than the first length, the first portion of the diaphragm housing having a first diameter and the second portion of the diaphragm housing having a second diameter, the first diameter being larger than the second diameter, the diaphragm housing being sized to releasably retain the second lens inside the lumen;a diaphragm, the diaphragm being configured to reflect light from the further focused second beam of light, the diaphragm being disposed at the distal end of the second portion of the diaphragm housing to seal the lumen, the diaphragm housing and the diaphragm being a molded unitary piece, the diaphragm being deflectable in response to blood pressure in the range between 0 mmHg to at least 250 mmHg;a second prism, the second prism being configured to refract light, the beam splitter being configured to receive the reflected second beam of light from the diaphragm and then direct the second beam of light from the diaphragm to the second prism, the second prism refracting the second beam of light from the diaphragm into a third beam of light;a signal detector, the signal detector being configured to receive the third beam of light from the second prism and measure at least one property of light of the third beam of light; the light source, the first lens, the beam splitter, the wave plate, the second lens, the diaphragm housing, and the diaphragm being disposed along a first longitudinal axis;the first prism, the beam splitter, and the second prism being disposed along a second longitudinal axis, the second longitudinal axis being orthogonal to the first longitudinal axis; and the reference detector and the signal detector being disposed along a third longitudinal axis, the third longitudinal axis being parallel to the second longitudinal axis and being orthogonal to the first longitudinal axis. | Thomas Jefferson University | A61B005/0205 A61B005/00 A61B005/024 A61B005/145 A61B005/0215 A61B005/1455 A61B005/08
US10335069 | B2 | 2019-07-02 | Oximeter probe with light wavelengths to avoid surgical dyes | 2015-12-21 | A tissue oximetry device utilizes at least three or at least four different wavelengths of light for collection of reflectance data where the different wavelengths are longer than 730 nanometers. The three or four wavelengths are utilized to generate a range of reflectance data suited for accurate determination of oxygenated hemoglobin and deoxygenated hemoglobin concentrations. The relatively long wavelengths decrease optical interference from certain dyes, particularly methylene blue and PVPI, which may be present on tissue being analyzed for viability and further enhance the generation of accurate reflectance data. The wavelengths are 760 nanometers, 810 nanometers, and 850 nanometers, or 760 nanometers, 810 nanometers, 850 nanometers, and 900 nanometers. | 1. A method comprising: providing a sensor head for a tissue oximetry device comprising:detectors arranged on the sensor head; andfirst and second light source structures positioned in a line on the sensor head, whereinthe first source structure is configured to emit at least a first wavelength of light longer than about 730 nanometers,the second source structure is configured to emit at least a second wavelength of light longer than about 730 nanometers,a first detector of the detectors is a first distance from the first light source,a second detector of the detectors is a second distance from the second light source,a third detector of the detectors is a third distance from the first light source,no detector is positioned between the first detector and the third detector, the line passes between the first detector and the third detector, the line is closer to the first detector than the third detector, and the first, second, and third detectors are not on the line,the first distance and the second distance are equal, andthe first distance and the third distance are not equal; andenclosing a processing module in a housing coupled to the sensor head, wherein the processing module is adapted for determining an oxygen saturation value for a tissue to be measured using the first wavelength of light from the first source structure and the second wavelength of light from the second source structure emitted into the tissue and corresponding reflected light received by at least two of the detectors. 2. The method of claim 1 wherein the determining an oxygen saturation value for a tissue comprises: receiving digital reflectance data for the reflected light received by the at least two of the detectors;calculating absorption coefficients using the digital reflectance data;solving a set of reflection coefficient equations for the tissue to be measured using the absorption coefficients to determine concentration values of at least oxygenated hemoglobin and deoxygenated hemoglobin; anddetermining an oxygen saturation value for the tissue using the concentration values of oxygenated hemoglobin and deoxygenated hemoglobin. 3. The method of claim 1 wherein the first wavelength of light is at least one of 760 nanometers, 810 nanometers, 850 nanometers, or 900 nanometers. 4. The method of claim 1 wherein the first wavelength of light is at least one of 760 nanometers, 810 nanometers, or 850 nanometers, and the second wavelength of light is at least one of 760 nanometers, 810 nanometers, 850 nanometers, or 900 nanometers. 5. The method of claim 1 wherein the first and second source structures are coupled via optical fibers to light emitting diodes, and the first, second, and third detector structures comprise photodetectors. 6. The method of claim 1 wherein the detectors are arranged in a circle. 7. The method of claim 1 wherein a fourth distance is between the first and second source structures, and the fourth distance is greater than the first distance, is... | ViOptix, Inc. | A61B005/1455 A61B090/00 A61B005/1495 A61B005/00 A61M035/00 A61B005/145 A61B090/11 A61B005/1459 A61B090/30
US10335239 | B2 | 2019-07-02 | Disposable reflective marker | 2013-02-20 | The present invention relates to a marker for optical medical navigation, comprising a structure (1) with at least one recess (3), and at least one supporting element (2), wherein each supporting element (2) is configured to be accommodated within a particular recess (3) and to support at least one optically detectable element (4), and wherein each recess (3) has a first opening (5) which allows a supporting element (2) to be introduced into the recess (3), wherein the recess (3) has at least two second openings (6) which are different from the first opening (5), wherein each of the at least two second openings (6) is configured to allow the at least one optically detectable element (4) supported by the supporting element (2) to be optically detected. | 1. A marker for optical medical navigation, the marker comprising a structure with one or more recesses, and one or more supporting elements, wherein the one or more supporting elements are accommodated within the one or more recesses and support one or more optically detectable elements wherein the one or more recesses have a first opening which allows the one or more optically detectable elements together with one of the one or more supporting elements to be introduced into one of the one or mote recesses, and wherein: the one or more recesses each have at least two second openings which are different from the first opening, wherein each of the at least two second openings has a predetermined contour and allows one of the one or more optically detectable elements to be optically detected therethrough, wherein the structure and the one or more supporting elements retain the at least one of the one or more optically detectable element within one of the one or more recess, and wherein a detectable shape of the one or more optically detectable elements is confined by the predetermined contours of the at least two second openings. 2. The marker according to claim 1, wherein at least one of the one or more optically detectable element is a reflective layer. 3. The marker according to claim 1, wherein the at least two second openings have a circular contour. 4. The marker according to claim 3, wherein the structure and/or at least one of the one or more supporting elements retain an optically detectable element which extends beyond the predetermined contour of at least one of the at least two second openings assigned to the one or more optically detectable elements. 5. The marker according to claim 1, wherein a plurality of the at least two second openings allow at least one optically detectable element supported by one of the one or more supporting elements to be optically detected from the same direction. 6. The marker according to claim 5, wherein at least one of the one or more supporting elements extends over a plurality of the at least two second openings. 7. The marker according to claim 1, wherein a plurality of the at least two second openings allow at least one optically detectable element supported by one or the one or more supporting elements to be optically detected from different directions. 8. The marker according to claim 1, wherein at least one of the at least two second openings has a chamfered edge facing away from the at least one recess. 9. The marker according to claim 1, wherein at least one of the one or more supporting elements provides at least one supporting surface, for at least one of the one of more optically detectable elements. 10. The marker according to claim 1, wherein at least one of the one or more supporting elements comprises at least one cavity which accommodates an optically detectable element, wherein at least one of the supporting surfaces is formed by the at least one cavity. 11. The marker accordi... | Brainlab AG | A61B005/05 A61B034/20 A61B090/00 A61B017/00
US10357192 | B2 | 2019-07-23 | Vacuum pressure regulators for use during blood collection | 2013-05-15 | A regulator for modulation of the flow rate of blood out of a patients blood vessel during blood collection is disclosed. The regulator includes a housing having a housing inlet, a housing outlet, and a wall defining a housing interior. At least a portion of the wall includes a flexible member. A valve is associated with the flexible member and is in communication with the housing interior. The regulator is designed so that upon an application of a differential pressure within the housing interior, the flexible member and/or valve automatically move with respect to either the housing inlet or housing outlet to modulate a flow of blood moving through the housing. A manual over-ride device can be provided to enable a user to over-ride the automatic regulation and manually regulate the flow of blood through the housing. | 1. A regulator for flow modulation during blood collection, said regulator comprising: a housing having a housing inlet, a housing outlet, and a wall defining a housing interior, at least a portion of said wall comprising a flexible member; anda valve associated with said flexible member, said valve in communication with said housing interior,wherein upon application of a differential pressure within the housing interior, at least one of the flexible member and valve are automatically movable with respect to either the housing inlet or housing outlet to modulate a flow of blood moving through the housing,wherein the housing outlet is associated with a vacuum source, and wherein the application of the differential pressure is initiated by the vacuum source,wherein the application of the differential pressure within the housing interior forces at least one of the flexible member and valve into an orifice of at least one of the housing inlet or housing outlet, thereby restricting the orifice and slowing a rate of a flow of blood passing through the housing, andwherein equalization of the pressure within the housing with an atmospheric pressure causes the flexible member or valve to at least partially withdraw from the orifice of the housing inlet or housing outlet, to allow the rate of the flow of blood passing through the housing to increase. 2. The regulator of claim 1 wherein the valve is movable with respect to the housing outlet to vary the geometry of an orifice of the housing outlet. 3. The regulator of claim 1 wherein the regulator is configured for integration with a blood collection wingset. 4. The regulator of claim 3 wherein said wingset comprises a hub, tubing, and a blood collection holder and wherein the regulator is directly associated with the hub, positioned in-line with the tubing, or is directly associated with the collection holder. 5. The regulator of claim 1 wherein the flexible member comprises a resilient membrane having spring properties that is anchored about its perimeter to the wall of the housing, and the valve is secured to the membrane. 6. The regulator of claim 1 including a thumb pad associated with the flexible member to enable a user to over-ride the automatic regulation of blood flow and to manually regulate the flow of blood through the housing. 7. The regulator of claim 1 wherein the valve comprises a needle valve. 8. The regulator of claim 1 wherein the valve comprises a poppet valve having a flat shut off. 9. The regulator of claim 1 including a spring associated with an atmospheric side of the flexible member and biased with the housing. 10. The regulator of claim 1 wherein the valve comprises a concentric annulus having an inner stein connected to the flexible member and wherein the application of a vacuum pressure within the housing causes the flexible member to be drawn into the housing interior to lengthen the concentric annulus. 11. The regulator of claim 10, wherein a dissipation of the vacuu... | Becton, Dickinson and Company | A61B005/15 A61M005/168 A61B005/154 A61M039/24 G05D007/01
US10335060 | B1 | 2019-07-02 | Method and apparatus to provide monitoring | 2010-06-19 | An activity band designed to be wearable 24 hours a day, and able to monitor the user's activity level when awake and asleep, comprising an accelerometer to detect motion of a user, a first interface to enable the activity band to be coupled to a computer system, and an analysis logic to analyze the user's motion. | 1. A system comprising: an activity monitor configured to be worn by a user, the activity monitor configured to monitor a plurality of observed behaviors while the observed behaviors are occurring, in real time including: the user's sleep, the user's daily activity including steps taken, and the user's sport activity; anda processor configured to correlate the user's sleep quality and daily activity based on the user's sleep and the user's daily activity and to correlate sport performance and sleep level, which includes sleep quality and sleep length, based on the user's sport activity and the user's sleep; wherein the user's sleep quality and daily activity are determined to be positively correlated based on a relationship between statistical levels of the user's sleep and the user's daily activity, and wherein sport performance and sleep level, which includes sleep quality and sleep length, are determined to be positively correlated based on a relationship based on a relationship between statistical levels of the user's sport activity and the user's sleep; anda user interface configured to inform the user of a correlation between the user's sleep quality and the daily activity, a correlation between the sport performance and the sleep level, and a suggestion based on the correlations that would provide a better result with respect to at least one or more of the observed behaviors. 2. The system of claim 1, wherein the suggestion comprises advising the user to perform daily activities at one of: a different time of day, a different frequency, a different duration, a different intensity, or to change activity type, wherein the better result comprises an improvement of one or more of: sleep quality, sport performance, and overall health status. 3. The system of claim 1, wherein the activity monitor comprises a band configured to be worn continuously. 4. The system of claim 1, wherein the activity monitor further comprises a device interface configured to couple the activity monitor to a computer system. 5. The system of claim 1, further comprising: the user interface further configured to provide feedback to the user to show the user's progress toward activity goals, and to alert the user of actions required to reach activity goals. 6. The system of claim 5, wherein the user interface is configured to provide one of a visual feedback, an audio feedback, and a tactile feedback, or is further configured to send a message to a separate device. 7. The system of claim 5, wherein the user interface comprises a light emitting diode (LED). 8. The system of claim 1, further comprising: the processor further configured to utilize motion data to determine compliance with ergonomic standards to ensure the user's movements follow proper ergonomic form in at least one of: posture, stretching, and repetitive activities, and to alert the user when the user's movements fail to follow proper ergonomic form. 9. The system of claim 1, wherein the activity mon... | DP TECHNOLOGIES, INC. | A61B005/11
US10362999 | B1 | 2019-07-30 | Gated physiologial monitoring system and method | 2016-10-24 | Gated physiological monitoring systems and methods are described that utilize a photoplethysmogram (PPG) monitoring device and another (different) physiological monitoring device, where the PPG monitoring device is operated based on timing information obtained from the other physiological monitoring device. In some implementations, control circuitry can be configured to operate the PPG monitoring device based on timing information from a physiological waveform detected by the physiological monitoring device. For example, the control circuitry can operate the PPG monitoring device to capture one or more selected portions of a measured PPG waveform that can then be used to estimate the full PPG waveform or portions of interest. | 1. A gated physiological monitoring system, comprising: a physiological monitoring device configured to produce a physiological waveform other than a photoplethysmogram (PPG) waveform;a PPG monitoring device configured to obtain a PPG measurement following an implementation of a measurement timing delay upon detection of a characteristic of the physiological waveform; anda control circuitry communicatively coupled to the physiological monitoring device and to the PPG monitoring device and configured to: obtain a sample physiological waveform via the physiological monitoring device,generate an estimated timing delay between a characteristic of the sample physiological waveform and a known characteristic of the PPG waveform,obtain at least two consecutive sample PPG waveforms via the PPG monitoring device based on the estimated timing delay, andgenerate the measurement timing delay based on the estimated timing delay and the at least two consecutive sample PPG waveforms. 2. The gated physiological monitoring system of claim 1, wherein the physiological monitoring device comprises at least one of an electrocardiogram (ECG) monitoring device, a ballistocardiogram monitoring device, and an impedance cardiogram monitoring device. 3. The gated physiological monitoring system of claim 1, wherein the PPG monitoring device further includes at least one LED driver configured to operate upon the implementation of the measurement timing delay following the detection of the characteristic of the physiological waveform. 4. The gated physiological monitoring system of claim 1, further comprising a data converter in communication with at least one of the physiological monitoring device and the PPG monitoring device. 5. The gated physiological monitoring system of claim 1, wherein the control circuitry comprises: a memory configured to store one or more modules; anda processor coupled to the memory, the processor being configured to execute the one or more modules that cause the processor to receive data from the physiological monitoring device and the PPG monitoring device. 6. The gated physiological monitoring system of claim 1, wherein the control circuitry is further configured to determine a PPG measurement frame based on the measurement timing delay and the characteristic of the physiological waveform. 7. The gated physiological monitoring system of claim 6, wherein the control circuitry is further configured to operate the PPG monitoring device during the determined PPG measurement frame to obtain the PPG measurement. 8. The gated physiological monitoring system of claim 1, wherein the control circuitry is further configured to estimate portions of a PPG waveform based on the obtained PPG measurement. 9. The gated physiological monitoring system of claim 1, wherein the control circuitry is further configured to determine at least one physiological parameter based on the PPG measurement. 10. The gated physiological monitoring system of claim 1, wher... | MAXIM INTEGRATED PRODUCTS, INC. | A61B005/02 A61B005/00 A61B005/11 A61B005/024 A61B005/0402 A61B005/1455 A61B005/053
US10349891 | B2 | 2019-07-16 | Animate object detection system and method of detecting an animate object | 2016-08-24 | An animate object detection system includes an apparatus configured for supporting an animate object and a sensor disposed in physical communication with the apparatus. The sensor includes a piezoelectric material and is configured for producing an electric signal in response to a force applied to the apparatus by the animate object. The system also includes a signal conditioner disposed in electrical communication with the sensor and configured for manipulating the electric signal and producing an output signal, and a receiver configured for receiving the output signal and generating an indicator signal. A method of detecting an animate object is also disclosed. | 1. A method of detecting an animate object on a seat system of an apparatus, the method comprising: ascertaining a beginning of travel condition in which the seat system is non-stationary;after ascertaining the beginning of travel condition, ascertaining an outset condition in which the seat system is stationary;after ascertaining the outset condition, measuring a signal power level of an electric signal produced by a sensor in response to a force applied to the seat system upon which the animate object is disposed, wherein the sensor is disposed in physical communication with the apparatus and includes a piezoelectric material;determining: a threshold power level corresponding to a minimal power level required to power the sensor;a threshold breathing rate corresponding to an at-rest breathing of the animate object; anda threshold heart rate corresponding to a resting pulse of the animate object;detecting either of: a first condition in which the signal power level is greater than or equal to the threshold power level to thereby detect the animate object; anda second condition in which the signal power level is less than the threshold power level;subsequent to detecting either of the first condition and the second condition, conditioning the electric signal to thereby calculate a breathing rate and a heart rate;after conditioning, detecting at least one of: a third condition in which the breathing rate is greater than or equal to the threshold breathing rate to thereby detect the animate object on the seat system;a fourth condition in which the breathing rate is less than the threshold breathing rate;a fifth condition in which the heart rate is greater than or equal to the threshold heart rate to thereby detect the animate object on the seat system; anda sixth condition in which the heart rate is less than the threshold heart rate; andafter detecting at least one of the first condition, the third condition, and the fifth condition, generating an indicator signal to indicate a presence of the animate object on the seat system. 2. The method of claim 1, wherein conditioning includes applying a fast Fourier transform algorithm to the electric signal to extract the breathing rate and the heart rate. 3. The method of claim 1, further including, prior to detecting at least one of the third condition, the fourth condition, the fifth condition, and the sixth condition, positioning a receiver configured for wireless communication within a predetermined distance of the apparatus. 4. The method of claim 3, further including, after positioning and concurrent to generating, verifying that the receiver is disposed within the predetermined distance. 5. The method of claim 1, further including, after generating, wirelessly transmitting the indicator signal to a receiver configured for wireless communication. 6. The method of claim 1, further including, after generating, transmitting the indicator signal to a receiver via a wire. 7. The method of claim 1, ... | GM Global Technology Operations LLC | A61B005/00 A61B005/11 A61B005/113
US10335346 | B2 | 2019-07-02 | Optical techniques for the measurement of chest compression depth and other parameters during CPR | 2010-07-22 | Embodiments of the present invention are related to a method and device for the determination and calculation of the depth of chest compressions during the administration of cardiopulmonary resuscitation (CPR). Embodiments use an optical sensor to monitor the distance that a victim's chest is displaced during each compression throughout the administration of CPR. The optical sensor is most commonly an image sensor such as a CMOS or CCD sensor, and more specifically a CMOS image sensor capable of three-dimensional imaging based on the time-of-flight principle. An infrared emitter may illuminate the victim's body and any visible piece of ground beside the victim. As the infrared light interacts with any surfaces it encounters, it is reflected and returns to the image sensor where the time of flight of the infrared light is calculated for every pixel in the image sensor. The distance data is used to gauge the effective displacement of the victim's chest. The optical sensors can be used to visualize the size of a patient and immediately gauge the body type and instruct the user accordingly. Furthermore, optical measurement techniques can be used to accurately measure chest rise during artificial respiration and ensure that proper ventilation is being administered in between compressions. In addition, optical measurements of the chest of the victim and the hands of the rescuer can be used to help ensure that the rescuer has positioned his or her hands in the anatomically correct location for effective CPR. | 1. A device for monitoring chest compressions during the administration of cardiopulmonary resuscitation to a patient, comprising: a three-dimensional image optical sensor attached to a wrist band configured to be worn around a wrist of a rescuer administering cardiopulmonary resuscitation to the patient, the optical sensor configured to sense a distance, for a plurality of pixels of the optical sensor, between the optical sensor and an object in an environment surrounding the optical sensor, the distance sensed throughout motion of a chest compression administered by the rescuer during cardiopulmonary resuscitation and the object in the environment monitored for changes that are related to the depth of the administered chest compressions, the optical sensor positioned to move with the motion of the chest compression;processing circuitry configured to receive the sensed distance from optical sensor and further configured to: generate a depth map from the sensed distance between the optical sensor and the object in the environment of the sensor; andextract depth information of the chest compression based on the depth map. 2. The device of claim 1, wherein the image optical sensor uses time-of-flight measurement to sense the distance between the optical sensor and the object in the environment of the sensor for the plurality of pixels. 3. The device of claim 1, wherein the processing circuitry is integrated into the optical sensor. 4. The device of claim 1, wherein the processing circuitry is integrated into the wrist band. 5. The device of claim 1, wherein the the wrist band is configured to be worn around a forearm or upper arm of the rescuer. 6. The device of claim 1, wherein the optical sensor comprises a CMOS sensor. 7. The device of claim 1 wherein the optical sensor comprises a three dimensional time-of flight image sensor. 8. The device of claim 1, further comprising an illumination source that is positioned adjacent to the optical sensor. 9. The device of claim 8, wherein the illumination source includes infrared light emitting diodes. 10. The device of claim 1 further comprising a feedback mechanism coupled to the processing circuitry, the feedback mechanism configured to transmit feedback information about the chest compressions to a rescuer administering cardiopulmonary resuscitation to the patient. 11. The device of claim 10, wherein the feedback information comprises visual feedback information. 12. The device of claim 10, wherein the feedback mechanism includes a computer. 13. The device of claim 1, in which the depth map includes a compression gradient. 14. The device of claim 13, in which the compression gradient includes a contour map of the patient's body, the contour map originating at the site of the chest compression and radiating outward. 15. The device of claim 5, wherein the wrist band is configured to be worn around the forearm of the rescuer so that the optical sensor is positioned on a posterior surface of ... | PHYSIO-CONTROL CANADA SALES LTD. | A61H031/00 A61B005/00 A61B005/113 A61N001/04 G06T007/60 G09B023/28 G06T007/269 A61N001/39 G06T007/00 G06T007/20
US10349871 | B2 | 2019-07-16 | Systems and methods for detecting glucose level data patterns | 2012-08-03 | Systems and methods for detecting and reporting patterns in analyte concentration data are provided. According to some implementations, an implantable device for continuous measurement of an analyte concentration is disclosed. The implantable device includes a sensor configured to generate a signal indicative of a concentration of an analyte in a host, a memory configured to store data corresponding at least one of the generated signal and user information, a processor configured to receive data from at least one of the memory and the sensor, wherein the processor is configured to generate pattern data based on the received information, and an output module configured to output the generated pattern data. The pattern data can be based on detecting frequency and severity of analyte data in clinically risky ranges. | 1. A computer-implemented method for identifying patterns in continuous analyte data of a patient user monitored by a continuous analyte monitoring system comprising a continuous analyte sensor device to generate the continuous analyte data in communication with a computing device including a memory to store the generated continuous analyte data and a processor module to process the continuous analyte data according to the computer-implemented method, the computer-implemented method comprising: obtaining analyte data points falling within a designated date range, wherein an analyte data point includes an analyte value and a corresponding time value;applying one of more filters to the analyte data points to generate contributor data points;weighting each contributor data point of the generated contributor data points based on the contributor data point's analyte value;assigning each weighted contributor data point to a corresponding epoch according to the time value associated with the weighted contributor data point;applying at least one pattern threshold to an epoch to determine a match of whether the weighted contributor data point or weighted contributor data points assigned to the epoch meet the at least one pattern threshold, wherein the applying includes assigning a flag to the epoch when a match is determined;determining one or more pattern occurrences by scanning the epochs for flags, wherein the determined one or more pattern occurrences are indicative of repeated patterns of the patient user's monitored analyte levels; andoutputting information representative of the determined one or more pattern occurrences, wherein the outputted pattern information is transmitted to an insulin pump controller based on an automatic trigger to control insulin administration based on the pattern information. 2. The method of claim 1, wherein the designated date range is at least three days. 3. The method of claim 1, wherein the one or more filters comprises filters selected from the group consisting of: (i) an analyte value filter that filters out analyte data points that have an analyte concentration value falling outside of a predetermined analyte level or range of analyte values;(ii) a time range filter that filters out analyte data points measurements that falls outside of a time of day range;(iii) a day of the week filter that filters out analyte data points measured one or more predetermined days of the week; and(iv) an event filter that filters out data points that do not fall within a predetermined amount of time from an occurrence of an event. 4. The method of claim 3, wherein the event is an event selected from the group consisting of exercise, a meal, sleep and administration of a medication. 5. The method of claim 4, further comprising receiving user input indicative of the event using a user interface. 6. The method of claim 1, wherein weighting each contributor data point is based on a predetermined weight assignment map or mathematica... | DexCom, Inc. | G01N033/48 A61B005/145 G16H050/70 G16H050/20 G16H015/00
US10365342 | B2 | 2019-07-30 | Method and device for determining a change over time in a biomarker in a region to be examined | 2017-03-23 | A method for determining a change over time in a biomarker in a region to be examined of a patient is provided. The change is determined from magnetic resonance data using a magnetic resonance measuring system with sequences and protocols for measuring the biomarkers by functional resting state connectivity by rsfMRI, perfusion values, magnetic resonance spectra of voxels, or morphometry of organs. A control unit has programs which evaluates the biomarker and a data memory which stores the results of the evaluation and additional data. During a first examination, a quantity result of the biomarkers is determined and stored in the data memory. During a follow-up examination, at least one previous item of the result and additional data from the first examination stored in the data memory are used for determining a quantitative change in the biomarker. | 1. A method for determining a change over time in a biomarker in a region to be examined of a patient from magnetic resonance data, comprising: extracting a first item of information from a first magnetic resonance data of the region, the first magnetic resonance data being obtained from excitation of a first magnetic resonance signal in the region using a first magnetic resonance measuring sequence for detecting at least one property of the biomarker in the region, the first item of information relating to the at least one property;producing a first biomarker value from the first item of information;storing the first biomarker value in association with patient information;extracting a second item of information from a second magnetic resonance data of the region, the second magnetic resonance data being obtained from excitation of a second magnetic resonance signal in the region using a second magnetic resonance measuring sequence for detecting the at least one property of the biomarker in the region in a follow-up examination, the second item of information relating to the at least one property;producing a second biomarker value from the second item of information;storing the second biomarker value in association with the patient information;determining a change between the first and the second biomarker values; andstoring or outputting the change between the first and the second biomarker values,wherein the biomarker includes at least one of, a correlation between individual areas of a brain of the patient,a perfusion behavior in the brain, anda morphology of an area of the brain, with the at least one property being a size of an area of the brain. 2. The method as claimed in claim 1, wherein first and second image data are respectively reconstructed from the first and the second magnetic resonance data, and the first and the second image data are stored together in association with the first and the second biomarker value, respectively. 3. The method as claimed in claim 1, wherein parameters of the first magnetic resonance measuring sequence are stored in association with the first biomarker value and the patient information, and the parameters are used during the second magnetic resonance measuring sequence. 4. The method as claimed in claim 1, wherein the extracted first item of information is stored in association with the first biomarker value, and the first item of information is used during the second magnetic resonance measuring sequence. 5. The method as claimed in claim 1, wherein the storing the first biomarker value, the storing the second biomarker value, the storing or outputting the change between the first and the second biomarker values, a sub-combination thereof or a combination thereof occurs on a central data memory via a data network. 6. The method as claimed in claim 5, wherein the data network is Internet. 7. The method as claimed in claim 1, wherein the biomarker is the correlation between individual areas of the ... | SIEMENS HEALTHCARE GMBH | G01R033/485 G01R033/483 A61B005/055 G01R033/48 G01R033/561 G01R033/563
US10338583 | B2 | 2019-07-02 | Driving assistance device | 2017-02-24 | Disclosed herein is a technique for providing driving assistance for a driver in such a way as to increase the driver's degree of internal focus on driving if his or her degree of internal focus on driving is estimated to be low when deactivation of autonomous driving is predicted. Examples of such driving assistance include boosting the moving vehicle noise to be heard inside the vehicle's cabin, increasing sensitivity to a change in the vehicle's state responsive to driving operations, providing navigation to a road with features that would entertain the driver through driving, and giving guidance in exemplary driving operations. | 1. A driving assistance device for use in a vehicle with autonomous driving capabilities, the device comprising: a degree of internal focus estimating unit configured to estimate a driver's degree of internal focus on driving;a deactivation predicting unit configured to predict deactivation of autonomous driving; anda driving assistance unit configured to provide driving assistance for the driver in such a way as to increase the driver's degree of internal focus on driving if the degree of internal focus on driving is estimated to be low by the degree of internal focus estimating unit when the deactivation of the autonomous driving is predicted by the deactivation predicting unit, whereinthe driving assistance unit performs a control of increasing sensitivity to a change in the vehicle's state in response to driving operations. 2. The driving assistance device of claim 1, wherein the driving assistance unit provides navigation to a road with features that would entertain the driver through driving. 3. The driving assistance device of claim 1, wherein the driving assistance unit gives guidance in exemplary driving operations. 4. The driving assistance device of claim 1, wherein the driving assistance unit performs control of boosting moving vehicle noise inside the vehicle's cabin. 5. The driving assistance device of claim 1, wherein if the degree of internal focus on driving is estimated to be high by the degree of internal focus estimating unit when the deactivation of the autonomous driving is predicted by the deactivation predicting unit, then the driver is just notified that the autonomous driving will be deactivated without being provided with any driving assistance by the driving assistance unit, and then the autonomous driving is deactivated. 6. The driving assistance device of claim 1, wherein the deactivation predicting unit predicts the deactivation of the autonomous driving according to a degree of accuracy of information available and necessary for the autonomous driving. 7. The driving assistance device of claim 1, wherein the driving assistance unit performs a control of increasing sensitivity to a change in the vehicle's state in response to accelerating operations and/or steering operations. 8. The driving assistance device of claim 1, wherein the driving assistance unit increases the sensitivity of an engine output to accelerating operations. 9. The driving assistance device of claim 1, wherein the driving assistance unit changes the steering characteristic such that the actual steering angle of the steering wheel increases. 10. The driving assistance device of claim 1, wherein the driving assistance unit increases the sensitivity of steering operations by reducing the operation reaction force of the accelerator pedal or the steering wheel. | MAZDA MOTOR CORPORATION | B62D006/00 G05D001/00 A61B005/18 B60W050/14 B60W040/08 B62D015/02 A61B005/00 G08G001/16 A61B005/16 G06K009/00
US10357160 | B2 | 2019-07-23 | Image acquiring apparatus, systems, and methods | 2017-10-05 | Two-dimensional image acquiring apparatuses, systems, methods and storage mediums are provided herein. An apparatus includes a Spectrally Encoded Endoscopy (“SEE”) probe including a diffractive element, the diffractive element operating to separate and diffract a transmitted light into separated light beams such that the diffracted light beams are superposed or substantially superposed on a target region; an image sensor that operates to acquire one or more intensities from a detected light; and an imaging optical system that operates to image light beams separated from the detected light, wherein the diffractive element, the imaging optical system, and the sensor are disposed for each of the light beams separated from the detected light to acquire spectral data of each of the light beams separated from the detected light. The diffractive element operates to rotate such that an image of the image sensor is changed, and a two-dimensional image is acquired. | 1. A two-dimensional image acquiring apparatus comprising: a Spectrally Encoded Endoscopy (“SEE”) probe including at least one diffractive grating or element and one or more optical fibers, the at least one diffractive grating or element operating to separate and diffract a transmitted light into a plurality of separated light beams of different orders such that the diffracted light beams are overlapped or superposed or substantially overlapped or substantially superposed on a target region;at least first and second image sensors or detectors that operate to acquire one or more intensities from a detected light;at least first and second diffraction gratings or elements, the first diffraction grating or element operating to receive at least a first light beam or a first wavelength band of the detected light, and the second diffraction grating or element operating to receive at least a second light beam or at least a second wavelength band of the detected light; andat least first and second imaging optical systems that operate to image a plurality of light beams separated from the detected light, the at least first imaging optical system being disposed between the at least first image sensor or detector and the at least first diffraction grating or element, and the at least second imaging optical system being disposed between the at least second image sensor or detector and the at least second diffraction grating or element,wherein the at least one diffractive grating or element of the SEE probe, the at least first and second imaging optical systems, and the at least first and second image sensors or detectors are disposed for each of the plurality of light beams separated from the detected light to acquire spectral data of each of the plurality of light beams separated from the detected light, andwherein the at least one diffractive grating or element of the SEE probe operates to rotate such that an image of the at least first and second image sensors or detectors is changed, and a two-dimensional image is acquired from the image. 2. The image acquiring apparatus of claim 1, further comprising a light source that operates to transmit the transmitted light to the SEE probe via at least one of the one or more optical fibers such that: (i) the at least one diffractive grating or element is irradiated with the transmitted light;(ii) a sample or a target located in the target region is irradiated with the superposed or substantially superposed diffracted light beams; and(iii) reflected scattered light from the sample or the target is detected by the at least first and second image sensors or detectors. 3. The image acquiring apparatus of claim 2, wherein the light source is a supercontinuum (SC) light source having a wavelength band from blue to infrared. 4. The image acquiring apparatus of claim 1, wherein the at least first and second imaging optical systems are connected or adjacent to the at least first and second image sensors or detectors, res... | Canon U.S.A., Inc. | G01N021/53 A61B005/00 A61B001/00 H04N005/225 A61B001/05 G01N021/552
US10349824 | B2 | 2019-07-16 | Tissue mapping and visualization systems | 2016-06-27 | Visualization and ablation systems and catheters. The systems can capture a plurality of different 2D images of the patient's anatomy adjacent an expandable member, each of which visualizes at least one part of the patient that is in contact with the expandable membrane, tag each of the plurality of different 2D images with information indicative of the position and orientation of a locational element when each of the plurality of different 2D images was captured, create a patient map, wherein creating the patient map comprises placing each of the plurality of different 2D images at the corresponding tagged position and orientation into a 3 space, and display the patient map. | 1. A method of using a cardiac visualization catheter to create a patient map, the method comprising: positioning an ablation catheter within a patient adjacent tissue to be mapped, the ablation catheter comprising an expandable member that includes an expandable membrane, a camera disposed within the expandable membrane, the camera having a field of view, the camera orientated such that the camera field of view includes a portion of the expandable membrane when the expandable membrane is expanded, anda magnetic sensor with a fixed position and orientation relative to the camera, wherein the position and orientation of the magnetic sensor are defined in a global frame of reference and detectable by a magnetic sensor detector;delivering a fluid into the expandable membrane to at least partially inflate the expandable membrane;contacting the patient with at least a portion of the expandable membrane;capturing, with the camera, a plurality of different 2D images of the patient's anatomy adjacent the expandable member, each of which visualizes at least one part of the patient that is in contact with the expandable membrane;tagging each of the plurality of different 2D images with information indicative of the position and orientation of the magnetic sensor when each of the plurality of different 2D images was captured;creating a patient map, wherein creating the patient map comprises placing each of the plurality of different 2D images at a corresponding tagged position and orientation into a 3D space; anddisplaying the patient map. 2. The method of claim 1, wherein the ablation catheter includes a plurality of cameras disposed within the expandable membrane, each of the plurality of cameras having a different field of view, the magnetic sensor having a fixed position and orientation relative to each of the cameras, and wherein capturing a plurality of different 2D images with the camera comprises capturing a plurality of different 2D images with the plurality of cameras, and wherein the tagging step comprises tagging the plurality of different 2D images with information indicative of the position and orientation of the magnetic sensor when each of the plurality of 2D images was captured. 3. The method of claim 1 wherein creating the patient map comprises projecting the plurality of different 2D images onto a 2D plane, and wherein displaying the patient map comprises displaying the 2D plane. 4. The method of claim 1, wherein the patient map comprises a 2D patient map projected on a surface defined in a 3D volume where the surface is non planar. 5. The method of claim 1, further comprising mapping at least one natural landmark into the patient map. 6. The method of claim 5 wherein mapping at least one natural landmark into the patient map comprises mapping at least one pulmonary vein ostium into the patient map. 7. The method of claim 1, further comprising mapping at least one electrical landmark into the patient map. 8. The method of claim 7, ... | Apama Medical, Inc. | A61B018/14 A61B001/313 A61B001/00 A61B001/05 A61B005/00 A61B001/06 A61B005/01 A61B005/053 A61M025/10 A61B090/00 A61B018/00 A61N001/05 A61B018/12 A61B018/18 A61M025/01 A61M025/04 A61B017/00 A61B017/22 A61M025/06 A61B090/30 A61B034/10 A61B034/20
US10335501 | B2 | 2019-07-02 | Cyclic peptides with enhanced nerve-binding selectively, nanoparticles bound with said cyclic peptides, and use of same for real-time in vivo nerve tissue imaging | 2015-12-15 | Described herein are cyclic peptides, nanoparticles bound with cyclic peptides, and methods for using said cyclic peptides and/or said nanoparticles bound with cyclic peptides for intraoperative nerve tissue imaging. | 1. A cyclic nerve-binding peptide conjugate comprising: from one to twenty cyclic nerve-binding peptide ligands, each having from 5 to 20 amino acid residues and/or a 15 atom to 60 atom macrocycle, wherein the one to twenty cyclic nerve-binding peptide ligands comprise the peptide sequence NTQTLAKAPEHT (SEQ ID NO: 1);a silica-based nanoparticle, wherein the silica-based nanoparticle has a diameter less than 10 nm;a fluorescent agent; anda linker moiety attached to the silica-based nanoparticle, thereby coating the nanoparticle, wherein the one to twenty cyclic nerve-binding peptide ligands are attached to the coated silica-based nanoparticle. 2. The nerve-binding peptide conjugate of claim 1, wherein the silica-based nanoparticle comprises: a silica-based core;the fluorescent agent within the core; anda silica shell surrounding at least a portion of the core. 3. The nerve-binding peptide conjugate of claim 1, wherein the linker moiety comprises one or more members selected from the group consisting of polyethylene glycol (PEG), PEG2, and para-aminobenzyloxy carbamate (PABC). 4. The nerve-binding peptide conjugate of claim 1, wherein the fluorescent agent comprises a cyanine dye. 5. The nerve-binding peptide conjugate of claim 1, having 17 amino acid residues and/or a 51 atom macrocycle. 6. The nerve-binding peptide conjugate of claim 1, wherein a macrocycle is formed by cyclizing the peptide head-to-tail, or by introducing a covalent bond internal to the sequence. | Memorial Sloan Kettering Cancer Center Cornell University | A61B005/00 A61K009/00 A61K049/00
US10349840 | B2 | 2019-07-16 | Method for pressure guidewire equalization | 2015-09-10 | The present document describes a system for equalizing the pressure of a pressure guidewire against the pressure of an aortic pressure device: the system comprising two methods of equalizing the pressure against each other, one method that involves a gain adjustment and another method that involves the addition of an offset; the method further comprising a method for detecting which method should be applied to the situation, the detecting methods including: the contribution of the operator; an algorithm detecting the first equalization from subsequent post procedure equalizations, the algorithm including various factors such as incrementing the equalization requests, measuring the elapsed time and others. | 1. A method for equalizing one of a pressure of a distal intravascular pressure measuring device (a distal pressure) and a pressure of an aortic pressure measuring device (an aortic pressure), the method comprising: measuring an initial aortic pressure (Pa1) at a site of aortic pressure using a guidewire comprising the aortic pressure measuring device and measuring an initial distal pressure (Pd1) at the site of aortic pressure using the guidewire comprising the distal intravascular pressure measuring device, the guidewire comprising an optical connection to transmit a signal to undergo equalization;calculating a gain factor (K) by dividing the initial aortic pressure (Pa1) by the initial distal pressure (Pd1);measuring the aortic pressure (Pa′) and the distal pressure (Pd′) at a site that is distal to the site of the aortic pressure; andrepeatedly equalizing the pressure by performing one of: if gain-equalizing was not previously performed, gain-equalizing by adjusting a gain of one of: the measured distal pressure by multiplying Pd′ by the gain factor (K), thereby producing a gain-equalized distal pressure (Pdeq); andthe measured aortic pressure by dividing Pa′ by the gain factor (K), thereby producing a gain-equalized aortic pressure (Paeq); andif the gain-equalizing was previously performed, adding an offset value (A) to the pressure. 2. The method of claim 1, wherein gain-equalizing comprises gain-equalizing the measured distal pressure, further comprising averaging the distal pressure, either before or after the gain-equalizing, thereby generating an average gain-equalized distal pressure ([Pd]); averaging the aortic pressure, thereby generating an average aortic pressure ([Pa]); and calculating fractional flow reserve (FFR) by calculating the minimum value of ratio [Pd]/[Pa]. 3. The method of claim 2, wherein the averaging is performed over one of: a given number of cardiac cycles; anda given time period. 4. The method of claim 1, wherein adding the offset value to the pressure comprises performing an offset equalization of the gain-equalized distal pressure, comprising: verifying that the gain factor (K) has been used for the gain-equalizing to determine if gain-equalizing was not previously performed;measuring an aortic pressure (Pa2) using the aortic pressure measuring device and measuring a distal pressure (Pd2) at the site of aortic pressure using the distal intravascular pressure measuring device; calculating the offset value (A) by subtracting the gain-equalized distal pressure from the aortic pressure (Pa2); andoffset-equalizing by calculating a gain-and offset-equalized distal pressure (Pdoffset) by adding the offset value (A) to the gain-equalized distal pressure (Pdeq). 5. The method of claim 4, further comprising averaging the distal pressure, either before or after the gain-equalizing, thereby generating an average gain-equalized distal pressure ([Pd]); averaging the aortic pressure, thereby generating an average aortic pr... | Opsens Inc. | A61B005/0215 A61B005/00 A61B005/02 A61B005/026 A61B005/029
US10357167 | B2 | 2019-07-23 | Method for confidence level determination of ambulatory HR algorithm based on a three-way rhythm classifier | 2015-05-13 | A method of determining a confidence level in a heart rate obtained from an ECG signal of a patent comprises determining a heart rate from a segment of an ECG signal, the segment having a pre-determined length, and determining a first confidence level in the determined heart rate. If the first confidence level exceeds a predetermined value, the heart rate is output. Otherwise, the method further comprises determining a set of features from the segment of the ECG signal; and classifying the segment of the ECG signal, based on one or more features selected from the determined set of features and the heart rate, into one of at least three classes: noise, an abnormal sinus rhythm and a normal sinus rhythm. | 1. A computer-implemented method comprising: receiving an ECG signal from an ECG monitor;determining, using a first determining module configured to determine a heart rate from a segment of an ECG signal, a first heart rate from a first segment of said ECG signal received from said ECG monitor, the first segment having a pre-determined length, and determining, using a first determining module configured to determine a confidence level in a determined heart rate, a first confidence level in the determined first heart rate;determining that the first confidence level does not exceed a predetermined value,determining, using a determining module configured to determine a set of features from a segment of an ECG signal, a set of features from the first segment of the ECG signal; andclassifying, using a classification module, the first segment of the ECG signal based on one or more features selected from the determined set of features and the first heart rate;wherein the classification module is adapted to classify the first segment of ECG signal by classifying the first segment of ECG signal into any one of at least three classes: noise, an abnormal sinus rhythm, and a normal sinus rhythm;determining, using a second determining module configured to determine a heart rate from a segment of an ECG signal, a second heart rate from a second segment of an ECG signal, the second segment having a pre-determined length, and determining, using a second determining module configured to determine a confidence level in a determined heart rate, a second confidence level in the determined second heart rate;determining that the second confidence level exceeds the predetermined value andoutputting, using an output module configured to output a heart rate, the determined second heart rate without classifying the second segment of the ECG signal. 2. A method as claimed in claim 1 and comprising, if classifying, using the classification module, the first segment of the ECG signal comprises classifying the segment of the ECG signal as an abnormal sinus rhythm or a normal sinus rhythm, outputting, using the output module, the determined first heart rate after classifying the first segment of the ECG signal. 3. A method as claimed in claim 1 and, if classifying, using the classification module, the first segment of the ECG signal comprises classifying the first segment of the ECG signal as indicative of noise, further comprising outputting an error indication. 4. A method as claimed in claim 1 wherein determining, using the first determining module configured to determine a confidence level in a determined heart rate, the first confidence level comprises determining a noise level in the first segment of the ECG signal. 5. A method as claimed in claim 1 wherein determining, using the determining module configured to determine a set of features from a segment of an ECG signal, the set of features comprises processing the first segment and determining the set of features f... | SENSIUM HEALTHCARE LIMITED | A61B005/0245 A61B005/00 A61B005/0452
US10335565 | B2 | 2019-07-02 | Measuring respiratory mechanics parameters of ventilated patients | 2015-07-31 | An airflow perturbation device for measuring respiratory resistance of a patient breathing with the use of a ventilator comprises a sealed housing having a first port and a second port each configured to couple to a ventilator hose, a perturbation mechanism to periodically alter air flow resistance between the first port and the second port, a pneumotachometer comprising a flow sensor to measure airflow between the first port and the second port, a pressure sensor to measure a difference in air pressure between the first port and the second port, and a computing system comprising at least one processor configured to receive data from the flow sensor and pressure sensor. The computing system determines an airflow resistance based on the received data. Embodiments of the present invention further include a method and computer program product for measuring respiratory resistance of a ventilated patient in substantially the same manners described above. | 1. A system for measuring respiratory resistance of a subject breathing with use of a ventilator comprising: an airflow perturbation device comprising: a sealed housing having an airflow path, a first port at one end of the path, and a second port at an opposite end of the path, each configured to couple to a ventilator hose, wherein the housing is sealed against the atmosphere;a perturbation mechanism positioned within the airflow path between the first and second ports, wherein the perturbation mechanism includes an element disposed in the airflow path and an actuator coupled to the element to control the element to intermittently create an obstruction to airflow and periodically alter airflow resistance between the first port and the second port;a pneumotachometer comprising a flow sensor, a first pressure tap disposed proximate the first port and a second pressure tap disposed proximate the second port to measure airflow between the first port and the second port;a pressure sensor to measure a difference in air pressure between the first port and the second port, wherein the pressure sensor is coupled to the first pressure tap to access pressure at a position between a mouth of the subject and the perturbation mechanism, and to the second pressure tap to access pressure at a position between the perturbation mechanism and the ventilator; anda computing system comprising at least one processor configured to: receive data from the flow sensor and pressure sensor; anddetermine an airflow resistance based on the received data. 2. The system of claim 1, wherein a first ventilation hose is hermetically coupled to the first port and to the subject and a second ventilation hose is hermetically coupled to the second port and to the ventilator. 3. The system of claim 1, wherein the airflow resistance is determined in less than a minute from initiating operation of the airflow perturbation device. 4. The system of claim 1, wherein determining the airflow resistance comprises continuously updating the determined airflow resistance. 5. The system of claim 1, wherein the perturbation mechanism at most partly obstructs the airflow path between the first and second ports. 6. The system of claim 1, wherein the airflow perturbation device controls the ventilator to adjust pressure provided by the ventilator in response to the determined airflow resistance. 7. The system of claim 1, wherein the perturbation mechanism comprises a pinching mechanism configured to pinch a flexible tube using a generator and a contractable tube. 8. The system of claim 1, wherein the perturbation mechanism comprises a rotating segmented wheel. 9. The system of claim 1, wherein the perturbation mechanism comprises a shutter. 10. The system of claim 1, wherein determining the airflow resistance comprises determining changes in pressure and airflow with respect to corresponding pressure and airflow expected in the absence of the alteration to the air flow resistance. 11. The ... | - | A61M016/00 A61B005/085 A61B005/09 A61B005/08 A61B005/091 A61B005/087 A61B005/097
US10335221 | B2 | 2019-07-02 | Methods and devices to treat nasal airways | 2017-08-25 | Methods and devices for treating nasal airways are provided. Such devices and methods may improve airflow through an internal and/or external nasal valve, and comprise the use of mechanical re-shaping, energy application and other treatments to modify the shape, structure, and/or air flow characteristics of an internal nasal valve, an external nasal valve or other nasal airways. | 1. A method of treating an airway in a patient, the method comprising: advancing a cryotherapy balloon of a treatment device through a nostril of the patient and into the airway in an uninflated configuration;inflating the cryotherapy balloon by circulating a low-temperature liquid into an interior of the cryotherapy balloon, wherein inflating the cryotherapy balloon causes the cryotherapy balloon to contact nasal mucosa lining the airway;removing energy from submucosal tissue underlying the nasal mucosa by maintaining the cryotherapy balloon in an inflated configuration and continuing to circulate the low-temperature liquid through the interior of the cryotherapy balloon, to change a property of the submucosal tissue;deflating the cryotherapy balloon by removing the low-temperature liquid from the interior of cryotherapy balloon; andremoving the cryotherapy balloon from the airway. 2. A method as in claim 1, wherein the cryotherapy balloon comprises a shape memory material, and wherein releasing the cryotherapy balloon from constraint within a delivery device causes the cryotherapy balloon to partially expand. 3. A method as in claim 1, wherein the low-temperature liquid comprises liquid nitrogen. 4. A method as in claim 1, wherein the submucosal tissue is selected from the group consisting of upper lateral cartilage, lower lateral cartilage, nasal septum within a nasal valve, nasal septum outside of a nasal valve, swell bodies located on a nasal septum, a septal turbinate, a high deviated nasal septum, a nasal scroll, a floor of a nasal cavity, a piriform area, and swell bodies on a floor of a nasal cavity. 5. A method as in claim 1, wherein inflating the cryotherapy balloon causes expansion of the airway, and wherein the airway remains in at least a partially expanded shape after the cryotherapy balloon is removed from the airway. 6. The method of claim 1, wherein removing the energy comprises changing the property of the submucosal tissue without reshaping the submucosal tissue. 7. The method of claim 1, wherein the submucosal tissue is located in the airway away from a nasal valve. 8. A method of treating a nasal airway in a patient, the method comprising: advancing a cryotherapy balloon of a treatment device through a nostril of the patient and into the nasal airway in an uninflated configuration;inflating the cryotherapy balloon by circulating a low-temperature liquid into an interior of the cryotherapy balloon, wherein inflating the cryotherapy balloon causes the cryotherapy balloon to contact nasal mucosa lining the nasal airway;delivering a cryotherapy treatment to a selected tissue depth beneath the nasal mucosa by continuing to circulate the low-temperature liquid through the cryotherapy balloon to change a property of a submucosal tissue underlying the nasal mucosa;deflating the cryotherapy balloon by removing the low-temperature liquid from the interior of cryotherapy balloon; andremoving the cryotherapy balloon from the nasa... | AERIN MEDICAL, INC. | A61B018/02 A61B018/14 A61B018/16 A61B018/18 A61B018/20 A61F005/08 A61B005/01 A61B018/06 A61B018/08 A61B018/12 A61F005/56 A61F007/10 A61N001/40 A61N005/02 A61N005/06 A61N007/02 A61B017/28 A61B018/00 A61B017/32 A61B017/24
US10349839 | B2 | 2019-07-16 | Implantable pressure sensor device | 2016-02-17 | An implantable pressure sensor device (100) has a housing (10) which is at least partially made of a pressure transmitting membrane (20), and which includes one or more regions which can reversibly deform while maintaining the surface area of the membrane (20) when the internal volume of the housing (10) is changed. The housing (10) has a non-circular cross-section which can deform to a more circular shape when pressure in the internal volume increases. An inner housing is preferably situated within the housing, with its exterior spaced from the interior of the housing, and has its inner volume in fluid communication with the space between the housing and inner housing. | 1. An implantable pressure sensor device (100) including a housing (10) having an interior volume (12), wherein: a. the housing is at least partially formed of a pressure transmitting membrane (20) having a surface area,b. the housing includes one or more regions which are reversibly deformable while maintaining the size of the membrane's (20) surface area when the interior volume (12) is changed,c. the interior volume (2) includes: (1) an incompressible liquid, and(2) a pressure sensor (50),therein. 2. The device of claim 1 wherein at least 5% of the housing (10) is formed of the pressure transmitting membrane (20). 3. The device of claim 1 wherein the membrane (20) is configured to generate a temperature coefficient ΔP/ΔT of not more than 10 mbar/K. 4. The device of claim 1 wherein a thickness of the membrane (20) is not more than 30 μm, preferably not more than 25 μm. 5. The device of claim 1 wherein the pressure sensor (50) is surrounded by the pressure transmitting membrane (20). 6. The device of claim 1 further including an inner housing (40) within the housing (10), the inner housing (40) surrounding the pressure sensor (50). 7. The device of claim 6 wherein an interior volume (42) of the inner housing (40) is in fluid connection with a volume defined between the housing (10) and the inner housing (40). 8. The device of claim 7 wherein the inner housing (40) is a tube (30) extending between opposing elliptical plates (44/46). 9. The device of claim 8 wherein the membrane (20) is connected between the elliptical plates (44/46). 10. The device of claim 1 wherein the housing (10) is configured as a tube (30) with an elliptical cross section. 11. The device of claim 1 wherein: a. the housing (10) is configured as a tube (30) extending between opposing front faces (14/16),b. at least one of the front faces (14/16) has an opening (18) configured to introduce a liquid into the housing (10). 12. The device of claim 1 wherein the membrane (20) has a corrugated inner surface (22). 13. The device of claim 12 wherein the housing (10) is configured as a tube (30) having a longitudinal axis (32). 14. The device of claim 9 wherein the corrugated inner surface (22) of the membrane (20) includes valleys (24) and ridges (26) extending parallel to the longitudinal axis (32). 15. The device of claim 1: a. wherein the tube (30) of the housing (10) extends between opposing front faces (14/16);b. further including an inner housing (40): (1) configured as a tube (30) spaced inwardly from the housing (10),(2) having an interior volume (42) in fluid connection with the space between the housing (10) and the inner housing (40). 16. An implantable pressure sensor device (100) including a housing (10) having an interior volume (12), wherein the housing: a. is at least partially formed of a pressure transmitting membrane (20) having a surface area,b. includes one or more regions which are reversibly deformable while maintaining the size of the membrane's... | BIOTRONIK SE & CO. | A61B005/02 A61B005/0215 A61B005/021 A61B005/00
US10335053 | B2 | 2019-07-02 | System and method for cardiac monitoring using adaptive sensitivity/specificity levels | 2018-11-20 | Embodiments of the present disclosure describe methods of adaptive arrhythmia detection comprising monitoring ECG signals of a patient via a patient medical device, detecting and capturing ECG segments based on a heart rate threshold and an initial sensitivity level associated with the heart rate threshold; and adjusting the sensitivity level based on previously captured ECG segments. Embodiments of the present disclosure further describe patient medical devices comprising one or more electrodes and sensing circuitry for monitoring ECG signals of a patient; and a processing module configured to receive the monitored ECG signal, wherein the processing module detects and captures ECG segments based on a plurality of heart rate thresholds and one or more sensitivity levels associated with each of the heart rate thresholds, and adjusts at least one of the one or more sensitivity levels associated with each of the heart rate thresholds. | 1. A method of adaptive arrhythmia detection, the method comprising: monitoring ECG signals of a patient via a patient medical device;detecting arrhythmic ECG segments based on a heart rate threshold and an initial sensitivity level associated with the heart rate threshold;incrementing a count of detected arrhythmic ECG segments in response to each arrhythmic ECG segment detected; andincreasing the sensitivity level associated with the heart rate threshold in response to the count of detected arrhythmic ECG segments failing to exceed a threshold within a given time period. 2. The method of claim 1, wherein monitoring ECG signals of a patient via a patient medical device includes sensing ECG signals. 3. The method of claim 1, wherein the patient medical device is one or more of an adherent device, an implantable device, an insertable device, and a wearable device. 4. The method of claim 1, wherein detecting arrhythmic ECG segments based on a heart rate threshold and an initial sensitivity level associated with the heart rate threshold includes determining the number of beats above the heart rate threshold in a case of tachycardia and below the heart rate threshold in a case of bradycardia. 5. The method of claim 1, wherein detecting arrhythmic ECG segments based on a heart rate threshold and an initial sensitivity level associated with the heart rate threshold includes one or more of storing the arrhythmic ECG segment to memory and communicating the arrhythmic ECG segment for one or more of in-monitoring analysis and post-monitoring analysis. 6. The method of claim 1, wherein the adjusting the sensitivity level based on a previously detected arrhythmic ECG segment includes modifying one or more of a X parameter and a Y parameter, the X parameter including the number of detected heart beats above the heart rate threshold in the case of tachycardia and below the heart rate threshold in the case of bradycardia, and the Y parameter including the total number of detected heart beats. 7. The method of claim 1, further comprising resetting the sensitivity level periodically. 8. The method of claim 7, wherein resetting the sensitivity level includes resetting the sensitivity level to the initial sensitivity level. 9. The method of claim 7, wherein resetting the sensitivity level includes resetting the sensitivity level to a sensitivity level determined by a sensitivity profile. 10. The method of claim 1, wherein increasing the sensitivity level further includes increasing the sensitivity level based on one or more of a period of elapsed time, a desired clinical relevance of captured ECG segments, and patient-specific considerations. 11. The method of claim 1, wherein the heart rate threshold includes a plurality of heart rate thresholds corresponding to arrhythmias of various severity, each heart rate threshold characterized by a sensitivity profile, wherein the sensitivity associated with one or more of the plurality of heart rate thresholds is... | Medtronic Monitoring, Inc. | A61B005/04 A61B005/0464 A61B005/00 G06F019/00
US10353030 | B2 | 2019-07-16 | Low-field magnetic resonance imaging methods and apparatus | 2018-09-13 | An apparatus for providing a B0 magnetic field for a magnetic resonance imaging system, the apparatus comprising: at least one permanent B0 magnet to produce a magnetic field to contribute to the B0 magnetic field for the magnetic resonance imaging system, the at least one permanent B0 magnet comprising a plurality of permanent magnet rings, each of the plurality of permanent magnet rings comprising a plurality of permanent magnet segments having a respective height in a direction normal to the respective permanent magnet ring, wherein the height of at least one first permanent magnet segment is different than the height of at least one second permanent magnet segment, and wherein the at least one first permanent magnet segment and the at least one second permanent magnet are in different ones of the plurality of permanent magnet rings. | 1. An apparatus for providing a B0 magnetic field for a magnetic resonance imaging system, the apparatus comprising: at least one permanent B0 magnet to produce a magnetic field to contribute to the B0 magnetic field for the magnetic resonance imaging system, the at least one permanent B0 magnet comprising a plurality of concentric permanent magnet rings, each of the plurality of permanent magnet rings comprising a plurality of permanent magnet segments having a respective height in a direction normal to the respective permanent magnet ring, wherein the height of at least one first permanent magnet segment is different than the height of at least one second permanent magnet segment, andwherein the at least one first permanent magnet segment and the at least one second permanent magnet are in different ones of the plurality of concentric permanent magnet rings; andat least one permanent shim magnet that is different from the at least one permanent B0 magnet. 2. The apparatus of claim 1, wherein the plurality of permanent magnet segments comprise circular arc segments. 3. The apparatus of claim 1, wherein the plurality of permanent magnet segments comprise rectangular blocks. 4. The apparatus of claim 1, wherein each of the plurality of permanent magnet rings comprises a plurality of sub-rings that together form the respective permanent magnet ring. 5. The apparatus of claim 4, wherein each of the plurality of permanent magnet segments in a given sub-ring have a length that, together, form a circumference of the given sub-ring. 6. The apparatus of claim 4, wherein each of the plurality of sub-rings is concentric with each of the plurality of sub-rings in the respective same permanent magnet ring about a common center, and wherein the length of permanent magnet segments in a given sub-ring is greater than the length of permanent magnet segments in sub-rings of the respective permanent magnet ring that are closer to the common center. 7. The apparatus of claim 4, wherein at least one of the permanent magnet rings comprises at least three sub-rings. 8. The apparatus of claim 4, wherein at least one of the plurality of permanent magnet rings has a different number of sub-rings than at least one other of the plurality of permanent magnet rings. 9. The apparatus of claim 1, wherein the at least one permanent B0 magnet comprises a first permanent B0 magnet and a second permanent B0 magnet, each comprising a respective plurality of permanent magnet rings, and wherein the at least one first permanent B0 magnet and the at least one second permanent B0 magnet are arranged relative to one another so that an imaging region is provided there between. 10. The apparatus of claim 9, further comprising a yoke to capture and direct at least some of the magnetic field generated by the at least one first permanent B0 magnet and the at least one second permanent B0 magnet to increase the magnetic flux density within the imaging region. 11. The apparatus of cla... | Hyperfine Research, Inc. | G01R033/38 G01R033/385 G01R033/383 G01R033/44 G01R033/389 G01R033/421 G01R033/56 A61B005/055 A61B006/00 A61G013/10 G01R033/34 G01R033/48 A61B090/00 A61B050/13 G01R033/36 G01R033/422 G01R033/3873
US10354744 | B2 | 2019-07-16 | Non-invasive functional assessment of coronary artery stenosis including simulation of hyperemia by changing resting microvascular resistance | 2013-11-04 | A method and system for non-invasive assessment of coronary artery stenosis is disclosed. Patient-specific anatomical measurements of the coronary arteries are extracted from medical image data of a patient acquired during rest state. Patient-specific rest state boundary conditions of a model of coronary circulation representing the coronary arteries are calculated based on the patient-specific anatomical measurements and non-invasive clinical measurements of the patient at rest. Patient-specific rest state boundary conditions of the model of coronary circulation representing the coronary arteries are calculated based on the patient-specific anatomical measurements and non-invasive clinical measurements of the patient at rest. Hyperemic blood flow and pressure across at least one stenosis region of the coronary arteries are simulated using the model of coronary circulation and the patient-specific hyperemic boundary conditions. Fractional flow reserve (FFR) is calculated for the at least one stenosis region based on the simulated hyperemic blood flow and pressure. | 1. A method for non-invasive assessment of coronary artery stenosis, comprising: extracting patient-specific anatomical measurements of the coronary arteries from medical image data of a patient acquired during a rest state;calculating by a processor patient-specific rest state boundary conditions of a model of coronary circulation representing the coronary arteries using the patient-specific anatomical measurements and non-invasive clinical measurements of the patient at rest, wherein calculating the patient-specific rest state boundary conditions comprises calculating a resting microvascular resistance at a termination of each of a plurality of branches of the coronary arteries using the patient-specific anatomical measurements and the non-invasive clinical measurements of the patient at rest by: calculating a resting mean arterial pressure (MAP) as a function of a measured heart rate, a measured systolic blood pressure, and a measured diastolic blood pressure of the patient,calculating a total resting coronary flow as a function of a product of an estimated stress value, a mass of a left ventricle of the patient, and a measured heart rate, andcalculating the resting microvascular resistance at the termination of each of the plurality of branches as a function of the resting MAP and the total resting coronary flow;calculating by a processor patient-specific hyperemic boundary conditions of the model of coronary circulation using the rest boundary conditions and a model for simulated hyperemia by calculating a hyperemic microvascular resistance at the termination of each of the plurality of branches using the calculated resting microvascular resistance, wherein calculating a hyperemic microvascular resistance at the termination of each of the plurality of branches using the calculated resting microvascular resistance comprises: determining a patient-specific total coronary resistance index (TCRI) using the measured heart rate of the patient; andcalculating the hyperemic microvascular resistance at the termination of each of the plurality of branches as a function of the calculated resting microvascular resistance and the patient-specific TCRI,wherein the model for simulated hyperemia simulates hyperemia in the patient by changing only the resting microvascular resistance to the hyperemic microvascular resistance calculated as a function of the calculated resting microvascular resistance and the patient-specific TCRI at the termination of each of the plurality of branches without adjusting blood pressure or heart rate boundary conditions;simulating by a processor hyperemic blood flow and pressure across at least one manually or automatically defined stenosis region of at least one coronary artery using the model of coronary circulation and the patient-specific hyperemic boundary conditions, wherein the model of coronary circulation comprises a reduced order stenosis pressure drop model representing the at least one stenosis region and the reduced... | Siemens Healthcare GmbH | G16B005/00 A61B005/02 A61B005/11 A61B006/03 A61B006/00 G16H050/50
US10347031 | B2 | 2019-07-09 | Apparatus and method of texture mapping for dental 3D scanner | 2015-09-11 | A method for color texture imaging of teeth with a monochrome sensor array obtains a 3-D mesh representing a surface contour image according to image data from views of the teeth. For each view, recording image data generates sets of at least three monochromatic shading images. Each set of the monochromatic shading images is combined to generate 2-D color shading images, corresponding to one of the views. Each polygonal surface in the mesh is assigned to one of a subset of the views. Polygonal surfaces assigned to the same view are grouped into a texture fragment. Image coordinates for the 3-D mesh surfaces in each texture fragment are determined from projection of vertices onto the view associated with the texture fragment. The 3-D mesh is rendered with texture values in the 2-D color shading images corresponding to each texture fragment to generate a color texture surface contour image. | 1. A method for color texture mapping to a 3-D contour image of one or more teeth captured by an intra-oral camera with a monochrome sensor array, comprising: obtaining a 3-D mesh including a plurality of polygonal surfaces representing a 3-D surface contour image of the one or more teeth according to image data recorded from a plurality of views of the one or more teeth, wherein for each of the plurality of views, recording image data comprises generating a plurality of sets of at least three monochromatic shading images by projecting light of at least three different spectral bands onto the one or more teeth and recording the corresponding image data on the monochrome sensor array;combining each set of the plurality of sets of at least three monochromatic shading images to generate a plurality of 2-D color shading images, where each of the plurality of 2-D color shading images corresponds to one view of the plurality of views;assigning selected polygonal surfaces of the plurality of polygonal surfaces in the 3-D mesh representing the 3-D surface contour image of the one or more teeth to one view of a subset of the plurality of views;grouping 3-D mesh polygonal surfaces assigned to the same view into a texture fragment of a plurality of texture fragments;determining image coordinates for vertices of the 3-D mesh polygonal surfaces in each texture fragment from projection of the vertices onto the view associated with the texture fragment; andrendering the 3-D mesh with texture values in the 2-D color shading images corresponding to each texture fragment according to the determined image coordinates to generate a color texture 3-D surface contour image of the one or more teeth. 2. The method of claim 1, where the assigning selected polygonal surfaces of the plurality of polygonal surfaces forming the 3-D surface contour image of the one or more teeth to said one view of the plurality of views comprises: identifying the plurality of polygonal surfaces forming the 3-D surface contour image of the one or more teeth; andmatching each polygonal surface of the plurality of polygonal surfaces to a view with a closest orientation alignment. 3. The method of claim 1, further comprising storing, transmitting, or displaying the generated color texture 3-D surface contour image of the one or more teeth. 4. The method of claim 1, further comprising generating a global texture map for all regions in the 2-D color shading images corresponding to each texture fragment; andstoring, transmitting, or displaying any of: (i) the 3-D mesh representing the 3-D surface contour image of the one or more teeth,(ii) the image coordinates associated with the vertices of the polygonal surfaces in said each texture fragment, and(iii) the global texture map. 5. The method of claim 4, where the global texture map is a reduced-size representation of portions of the 2-D texture shading images correlated to the plurality of texture fragments, and is used for rendering of the col... | Carestream Dental Technology Topco Limited | G06T015/04 A61B005/00 G01J003/50 A61B005/107
US10366628 | B2 | 2019-07-30 | Activity recognition with activity reminders | 2018-06-15 | An athletic performance monitoring system, for motivating a user to reach a goal level of athletic activity. The system may motivate the user by calculation a deficit between a current total level of activity and the goal level of athletic activity, and suggesting activity types that the user may carry out an order to reach the goal level, wherein the suggested activity types may be based on activities that are geographically close to the user, or sporting equipment worn by, or in possession of, the user. | 1. A unitary apparatus configured to be worn by a user, comprising: a processor;a sensor configured to capture motion data and detect a geographic location of the user;a user interface; anda non-transitory computer-readable medium comprising computer-executable instructions that when executed by the processor perform at least: detecting a current location of the user;capturing, from the sensor while being worn on the user, motion data generated by the sensor as a result of a motion of the user;calculating, from the motion data, an energy expenditure metric indicative of an amount of physical activity carried out by the user; andcommunicating, using the user interface, based on the detected current location of the user and a deficit between the energy expenditure metric and a goal energy expenditure, a map indicating a location within a predetermined range of the user at which the user is encouraged to participate in an athletic activity to meet the goal energy expenditure, wherein the location is preferentially displayed to the user based on an interest ranking of the user in the athletic activity. 2. The unitary apparatus of claim 1, wherein the location is a location at which the user has previously participated in an athletic activity. 3. The unitary apparatus of claim 1, wherein the non-transitory computer-readable medium further comprises computer-executable instructions that when executed by the processor, perform at least: calculating a difference between the energy expenditure metric for a current activity session and an energy expenditure metric for a previous activity session for a same athletic activity;determining that the calculated difference is less than a threshold amount; andusing the determination that the calculated difference is less than the threshold amount in generating the map. 4. The unitary apparatus of claim 1, wherein the map includes a motivational message that encourages the user to exceed an energy expenditure metric for a previous activity session. 5. The unitary apparatus of claim 1, wherein the motion data is generated during a sports game. 6. The unitary apparatus of claim 1, wherein the user interface is a display screen. 7. The unitary apparatus of claim 6, wherein the map is communicated on a graphical user interface displayed on the display screen. 8. The unitary apparatus of claim 4, wherein the motivational message indicates an amount of time participating in the athletic activity to reach an energy expenditure metric for a previous activity session. 9. The unitary apparatus of claim 3, wherein the energy expenditure metric for the current activity session and the energy expenditure metric for the previous activity session are based on a number of calories burned by the user. 10. The unitary apparatus of claim 3, wherein the energy expenditure metric for the current activity session and the energy expenditure metric for the previous activity session are based on a distance traveled by the user. 1... | NIKE, Inc. | G08B021/24 G09B019/00 G08B005/22 G06F019/00 A61B005/11 A61B005/00 H04W004/70 H04B001/3827 H04L029/08 H04W004/02 A43B003/00 A43B005/00 A63B024/00 A63B071/06 G09B005/02 G16H020/30 A61B005/103
US10349854 | B2 | 2019-07-16 | Method and apparatus for electrophysiology catheter scheme configuration | 2015-02-19 | A method and an apparatus for electrophysiology catheter scheme configuration are disclosed. The method includes providing an interactive image of a heart to a user and receiving a user input of a type of catheter and a number of electrodes corresponding to the catheter. A pictorial representation of the catheter positioned inside the interactive image of the heart is generated according to the type of catheter. A pictorial representation of the electrodes as markers on the pictorial representation of the catheter is generated depending on the number of electrodes. Slot numbers of a catheter input pod are mapped to the corresponding electrodes of the catheter that are to be connected to the catheter input pod depending on the type of catheter. Intracardiac electrogram (ICEG) signal labels are assigned depending on the type of catheter, and the ICEG signal labels are marked on the interactive image of the heart to create the electrophysiology catheter scheme. | 1. A method for electrophysiology catheter scheme configuration, the method comprising: providing, by a processor, an interactive image of a heart to a user;receiving, by the processor, a user input of a type of catheter and a number of electrodes corresponding to the catheter;generating, by the processor, a pictorial representation of the catheter positioned inside the interactive image of the heart according to the received user input of the type of catheter and generating a pictorial representation of the electrodes as markers on the pictorial representation of the catheter depending on the number of electrodes according to the received user input;mapping, by the processor, slot numbers of a catheter input pod to the corresponding electrodes of the catheter that are to be connected to the catheter input pod depending on the type of catheter;assigning, by the processor, intracardiac electrogram (ICEG) signal labels to the corresponding electrodes of the catheter depending on the type of catheter received as the user input; andmarking, by the processor, the ICEG signal labels on the interactive image of the heart. 2. The method of claim 1, wherein the electrophysiology catheter scheme comprises configuration of the electrodes of the catheter on the interactive image of the heart. 3. The method of claim 1, wherein the catheter positioned inside the interactive image of the heart is adjustable by the user. 4. The method of claim 1, wherein the interactive image of the heart is in three dimensions. 5. The method of claim 1, further comprising saving, by the processor, the electrophysiology catheter scheme. 6. The method of claim 1, wherein the pictorial representation of the catheter is represented by a distinct color for each type of catheter. 7. The method of claim 1, wherein the mapping of the slot numbers of the catheter input pod to the corresponding electrodes is reconfigurable by the user. 8. The method of claim 1, further comprising tilting, by the processor, the interactive image of the heart as per a configured x-ray position to compare the catheter positioned inside the interactive image of the heart with a real catheter placed inside a heart of a patient, wherein the real catheter is visible on an x-ray image of the heart of the patient, andwherein the x-ray image is captured in the configured x-ray position. 9. The method of claim 8, further comprising assigning, by the processor, labels on the x-ray image based on the electrophysiology catheter scheme. 10. The method of claim 1, further comprising simulating, by the processor, electricity conduction along the electrodes corresponding to the catheter based on electric pulses observed on ICEG signals. 11. The method of claim 10, wherein the simulation of the electricity conduction along the electrodes is represented by a distinct color for each type of catheter. 12. The method of claim 1, wherein the electrophysiology catheter scheme is usable for creating electrophysiology s... | SIEMENS HEALTHCARE GMBH | A61B005/044 A61B006/12 A61B005/042 A61B005/00 A61B006/00 G16H040/63 G06F019/00
US10342459 | B2 | 2019-07-09 | Endoscope apparatus and measuring method | 2017-02-02 | An endoscope apparatus measuring a subject using a pattern projection image of the subject on which a light and dark pattern of light is projected, includes an insertion tube; an image sensor; an objective optical system forming the subject image on the image sensor; an illumination light source illuminating the subject; a pattern projector projecting the light and dark pattern onto the subject; and a projection window disposed at a distal end portion of the insertion tube. When the projection window is viewed from the front and the distal end portion of the insertion tube is divided into two sides by an imaginary first plane which includes a central axis of the insertion tube, a center of the projection window is at one of the two sides of the distal end portion of the insertion tube. An observation window is disposed at the distal end portion of the insertion tube. When the projection window is viewed from the front, a center of the observation window is disposed at the other of the two sides of the distal end portion of the insertion tube. | 1. An endoscope apparatus that measures a subject using a pattern projection image of the subject on which a light and dark pattern of light is projected, the endoscope apparatus comprising: an insertion tube having a central axis;an image sensor that is provided to acquire an image of the subject;an objective optical system that is provided to form the image of the subject on the image sensor;an illumination light source that emits illumination light to illuminate the subject;a pattern projector that projects the light and dark pattern onto the subject;a projection window that is disposed at a distal end portion of the insertion tube for the pattern projector, the distal end portion of the insertion tube being divided into two sides by a first imaginary plane that is defined to include the central axis of the insertion tube, and a center of the projection window being disposed at one of the two sides of the distal end portion of the insertion tube in a front view of the distal end portion of the insertion tube;an illumination window through which the illumination light is emitted from the illumination light source; andan observation window which is disposed at the distal end portion of the insertion tube for the objective optical system, a center of the observation window being disposed at an opposite side of the center of the projection window with respect to the first imaginary plane in the front view of the distal end portion of the insertion tube,wherein, with respect to a second imaginary plane that is defined to include both the center of the projection window and the central axis of the insertion tube and that is perpendicular to the first imaginary plane in the front view of the distal end portion of the insertion tube, (i) the illumination window is disposed to be spaced from the second imaginary plane so as to be farther from the central axis of the insertion tube in a radial direction than the observation window, and (ii) the observation window is disposed such that the center of the observation window is offset relative to the first imaginary plane and the second imaginary plane. 2. The endoscope apparatus according to claim 1, wherein a center of the illumination window is disposed at an opposite side of the center of the observation window with respect to the second imaginary plane. 3. The endoscope apparatus according to claim 2, wherein a number of the projection window is one. 4. An endoscope apparatus that measures a subject using a pattern projection image of the subject on which a light and dark pattern of light is projected, the endoscope apparatus comprising: an insertion tube having a central axis;an image sensor that is provided to acquire an image of the subject;an illumination light source that emits illumination light to illuminate the subject;a pattern projector that projects the light and dark pattern onto the subject;a projection window that is disposed at a distal end portion of the insertion tube for the patter... | OLYMPUS CORPORATION | A61B001/00 A61B005/107 G02B023/24 A61B001/05 A61B001/06 A61B005/00 G06T007/521 H04N005/225
US10349852 | B2 | 2019-07-16 | Analysing physiological electrograms | 2015-07-09 | Previous research has shown that the risk of sudden death due to cardiac arrhythmias can be predicted by observing the shape of recorded endocardial electrograms in response to pacing, and in particularly detecting certain small deflections in the recorded electrogram following early stimulation of the heart. A long standing problem has been the reliable detection of these small individual potentials because of the presence of noise in the recorded electrical signals created by other electrical equipment within a typical catheter laboratory. The solution described involves deriving a model of noise from a first portion of the electrogram in which a physiological signal is presumed to be absent, and transforming a second portion of the electrogram, presumed to contain a physiological signal, into the model of noise. The physiological signal can then be identified by identifying portions of signal within the second portion of the electrogram that do not conform to the model of noise. | 1. A method of analysing an electrogram to distinguish a physiological signal from noise; the method comprising: receiving a electrogram signal captured from a patient's heart, the electrogram signal including noise signals and physiological signals from the patient's heart, wherein: a first portion of the electrogram signal includes a noise signal absent a physiological signal, anda second portion of the electrogram signal includes a noise signal combined with a physiological signal;deriving a model of noise from the first portion of the electrogram signal by cross-correlation of the first portion of the electrogram signal with multiple templates that represent features of the physiological signal to produce a number of template correlated signals, the model of noise having limits within which a captured electrogram signal is defined as a noise signal and outside of which a captured electrogram signal is defined as a physiological signal;transforming, based on the model of noise, the second portion of the electrogram signal to a trajectory vector signal; andidentifying the physiological signal in the second portion of the electrogram signal by identifying portions of the second portion of the electrogram signal that were transformed to portions of the trajectory vector signal that do not conform to the model of noise. 2. A method according to claim 1 wherein the model of noise is derived from multiple first portions of the electrogram signal that include a noise signal absent a physiological signal. 3. A method according to claim 1 comprising deriving a co-variance matrix from the template correlated signals for a plurality of first portions of the electrogram signal that each includes a noise signal absent a physiological signal. 4. A method according to claim 3 comprising deriving a mean co-variance matrix from the co-variance matrices derived for each of a plurality of first portions of the electrogram signal that each includes a noise signal absent a physiological signal. 5. A method according to claim 4 wherein the model of noise is expressed by deriving Eigenvectors and Eigen values from the mean co-variance matrix. 6. A method according to claim 1 comprising correlating the second portion of the electrogram signal with multiple templates that represent features of the physiological signal to produce a set of template correlated signals. 7. A method according to claim 1 comprising deriving a vector from a first time sample of each template correlated signal of the set; and further vectors from further time samples of each template correlated signal of the set. 8. A method according to claim 7 comprising representing the vectors as points in the model of noise by projecting each vector onto each eigenvector thereby representing the original signal as a trajectory in the model of noise. 9. A method according to claim 8 wherein a physiological signal is identified by determining points that lie outside the limits of the model of noise... | Fen EP, Ltd. | A61B005/00 A61B005/04 A61B005/0402 A61B005/0452 A61N001/362
US10342509 | B2 | 2019-07-09 | Beamforming device, ultrasonic imaging device, and beamforming method allowing simple spatial smoothing operation | 2015-03-27 | A beamforming device, an ultrasonic imaging device, and a beamforming method, which allow a simple spatial smoothing operation, are disclosed. A beamforming device according to an embodiment of the present invention comprises: a spatial smoothing unit for transforming a received signal into another space, using a transformation function configured by low frequency components, calculating a transformed signal by a spatial smoothing operation using a transformation function in a transformation space, and estimating an averaged spatial covariance matrix; a weighted value operation unit for operating a weighted value of the transformed signal from the averaged spatial covariance matrix which has been estimated by the spatial smoothing operation; and a synthesis unit for generating a beam signal, using the transformed signal and the weighted value of the transformed signal. | 1. A beamforming apparatus comprising: one or more image processors configured to:transform received signals into a transformed space with a transform function composed of low-frequency components, calculate transformed signals by a spatial smoothing operation employing the transform function in the transformed space, and estimate an averaged spatial covariance matrix;calculate weights of the transformed signals from the averaged spatial covariance matrix estimated by the spatial smoothing operation; andgenerate a beam signal with the transformed signals and the weights of the transformed signals. 2. The beamforming apparatus of claim 1, wherein the one or more image processors are further configured to leave the low-frequency components of the transform function, remove high-frequency components, and then generate the transformed signals by transforming the received signals into the transformed space with a transform function composed of the remaining low-frequency components to reduce dimensions of a spatial covariance matrix of each of the received signals input through a plurality of channels. 3. The beamforming apparatus of claim 1, wherein the one or more image processors are further configured to calculate the transformed signals by using features that a difference between neighboring transformed signals is a difference of a first system and a difference between neighboring differences of the first system is a difference of a second system, and estimate spatial covariance matrices from the calculated transformed signals. 4. The beamforming apparatus of claim 1, wherein the transform function is an orthogonal polynomial, and the one or more image processors are further configured to calculate the transformed signals by using features that the orthogonal polynomial is composed of real numbers and a degree of the orthogonal polynomial is reduced by one every time the orthogonal polynomial is differentiated, and estimates spatial covariance matrices from the calculated transformed signals. 5. The beamforming apparatus of claim 4, wherein the orthogonal polynomial is any one of a Hermite polynomial, a Laguerre polynomial, a Jacobi polynomial, a Gegenbauer polynomial, a Chebyshev polynomial, and a Legendre polynomial. 6. The beamforming apparatus of claim 4, wherein the transform function (V) is a Legendre polynomial (P), and P=[P0, P1, . . . , PL−1] where Pk is a kth column of P, Pk=[P0k, P1k, . . . ,P(L−1)k]Tpmk=∑n=0k⁢⁢mn⁢cnk,Cnk is determined by a Gram-Schmidt orthogonalization process, and the superscript T is a transpose. 7. The beamforming apparatus of claim 1, wherein the one or more image processors are further configured to estimate a spatial covariance matrix {tilde over (R)}1 through the spatial smoothing operation, and the estimated spatial covariance matrix {tilde over (R)}1 isR~1=1M-L+1⁢∑l=0M-L⁢⁢ul⁢ulH where M is a number of all channels, M−L+1 is a number of sub-arrays, L is a sub-array length, u1 is a transformed signal, an... | ALPINION MEDICAL SYSTEMS CO., LTD. INDUSTRY ACADEMIC COOPERATION FOUNDATION, HALLYM UNIVERSITY | A61B008/08 A61B005/20 A61B005/0456 A61B008/00 G06T005/50 G06T005/00 G01S015/89
US10335032 | B2 | 2019-07-02 | Systems and methods for quantification of, and prediction of smoking behavior | 2018-09-12 | Systems and methods for monitoring of biometric and contextual variables to assist in screening for, quantification of, and prediction of smoking behavior, and for assisting in smoking cessation are described. | 1. A method identifying a smoking behavior of an individual, the method comprising: recording a plurality of behavioral data regarding a behavior of the individual;obtaining a plurality of biologic data from the individual;identifying a smoking exposure over a period of time of the individual using the plurality of biologic data without affecting the smoking behavior of the individual;compiling a behavior summary, where the behavior summary includes an association of at least one of the plurality of behavioral data and the smoking exposure; andproviding at least a portion of the behavior summary to a user interface structured to display the at least one of the plurality of behavioral data in association with the smoking exposure, where the user interface is configured to permit the individual to observe data in the behavior summary to inform the individual about the smoking behavior. 2. The method of claim 1, wherein visually displaying at least the portion of the behavior summary comprises displaying a trend of the behavioral data or a trend of the smoking exposure. 3. The method of claim 1, where obtaining the plurality of behavioral data from the individual comprises tracking a number of cigarettes smoked by the individual. 4. The method of claim 1, where obtaining the plurality of behavioral data from the individual further comprises obtaining a geographic location of the individual during a smoking event. 5. The method of claim 1, where compiling the behavior summary includes determining a time between cigarettes smoked. 6. The method of claim 1, where compiling the behavior summary includes estimating a cost of cigarettes smoked. 7. The method of claim 1, visually displaying at least the portion of the behavior summary comprises displaying a running total of the plurality of biologic data. 8. The method of claim 1 further comprising graphically displaying an informational smoking-related subject matter. 9. The method of claim 8, where displaying the informational smoking-related subject matter occurs during a first program phase. 10. The method of claim 9, where displaying the informational smoking-related subject matter repeats each day during the first program phase. 11. The method of claim 1, further comprising facilitating interactive communication between a counselor and the individual. 12. The method of claim 11, where the counselor is provided with access to the behavior summary. 13. The method of claim 1, further comprising providing interactive activities to engage the individual. 14. The method of claim 13, where providing interactive activities comprises obtaining a plurality of responses to a plurality of solicitations related to the smoking behavior of the individual. 15. The method of claim 14, further comprising compiling an individual's story and displaying the individual's story, where the individual's story comprises the plurality of responses in association with the behavioral data. 16. The method of claim ... | Carrot, Inc. | A61B005/00 A61B005/024 A61B005/08 A61B005/083 A61B005/053 A61B005/021 A61B005/0432 A61B005/0205 A61B005/0402 A61B005/11 A61B005/145 A61B005/1455
US10349212 | B2 | 2019-07-09 | Using intrabody signal propagation to infer wearable device location on the body for sensor optimization and configuration | 2015-09-18 | An electronic device is operated by determining its location on a body of a human or an animal, as an ending point of a path from another electronic device. The path is predetermined by measuring at multiple frequencies, a property indicative of loss of an AC signal that propagates through the body along the path between the pair of electronic devices, to obtain measurements. The multiple measurements are thereafter used to select a particular path through the body, from among a group of paths through the body which are characterized in one or more training phases, e.g. by use of a classifier. After a particular path through the body is identified, based on an ending point of the particular path, an electronic device at that ending point is configured, e.g. by turning on or turning off a specific sensor, or by setting a rate of transmission of data. | 1. A method to operate a first electronic device located on a body of a human or an animal, the method comprising: measuring within the first electronic device, at a plurality of frequencies, a property of an intrabody AC electrical signal propagating from a second electronic device through at least one of skin, tissue or organs of the body to the first electronic device, to obtain a new profile comprising a plurality of measurements corresponding to the plurality of frequencies;wherein the property depends at least on a frequency of the intrabody AC electrical signal;selecting from among multiple predetermined pairs of body locations, a particular predetermined pair of body locations, based on determining that among multiple known profiles corresponding to the multiple predetermined pairs of body locations, a particular known profile matches the new profile, the particular known profile corresponding to the particular predetermined pair of body locations;wherein the multiple known profiles are stored in memory before the measuring, at least based on additional measurements of the property of the intrabody AC electrical signal during propagation between each pair in the multiple predetermined pairs of body locations; andconfiguring the first electronic device, at least based on the particular predetermined pair of body locations selected by the selecting. 2. The method of claim 1 wherein: the predetermined pair of locations is selected by use of a classifier that comprises a neural network, the classifier having been trained on the multiple known profiles corresponding to the multiple predetermined pairs of body locations, each known profile corresponding to one predetermined pair of body locations. 3. The method of claim 2 wherein the multiple predetermined pairs of body locations comprise a group of predetermined pairs of body locations, such that one body location in each predetermined pair of body locations in the group is a common known location;the second electronic device, which transmits the intrabody AC electrical signal, is located on the body, at the common known location; andthe additional measurements are made in a group of electronic devices including the first electronic device which receive the intrabody AC electrical signal, the group of electronic devices being located at other body locations in each predetermined pair of body locations. 4. The method of claim 1 wherein said configuring comprises turning on or turning off a sensor that measures a specific property of the body, the sensor being comprised in the first electronic device. 5. The method of claim 1 wherein said configuring comprises setting a threshold for counting a step in an activity sensor comprised in the first electronic device. 6. The method of claim 1 wherein said configuring comprises setting a rate of transmission of data from the first electronic device depending on a specific predetermined body location in the particular predetermined pair of body loc... | QUALCOMM Incorporated | A61B005/00 A61B005/01 A61B005/06 H04B001/38 H04W004/02 A61B005/024 H04B013/00 H04M001/725
US10346541 | B1 | 2019-07-09 | Typifying emotional indicators for digital messaging | 2018-10-05 | The present disclosure provides computing systems and techniques for indicating an emotional and/or environmental state of a user in a digital messaging application. A computing device can determine an emotional and/or environmental state of a first user responsive to reading or responding to a message and can convey the determined emotional and/or environmental state to a second computing device, to be transiently presented by the second computing device. | 1. An apparatus, comprising: a processor; anda memory coupled to the processor, the memory comprising instructions that when executed by the processor cause the processor to: receive, from a messaging device, a first information element including an indication of message content;determine an emotional state, responsive in part, to receiving a message including the message content;determine an environmental state responsive in part, to receiving the message including the message content;generate a second information element, the second information element to include an indication of the determined emotional state, an indication of the determined environmental state, and an indication to transiently present the indications of the determined emotional and environmental states; andsend the second information element to the messaging device. 2. The apparatus of claim 1, the memory further comprising instructions that when executed by the processor cause the processor to: receive, from a biometric sensor, an indication of a biometric state of a receiver of the message; anddetermine the emotional state based at least in part on the indication of the biometric state. 3. The apparatus of claim 1, the memory further comprising instructions that when executed by the processor cause the processor to: determine a current usage of the apparatus; anddetermine the emotional state based at least in part on the current usage of the apparatus. 4. The apparatus of claim 1, the memory further comprising instructions that when executed by the processor cause the processor to: receive, from a camera, an image of a receiver of the message; anddetermine the emotional state based at least in part on the image. 5. The apparatus of claim 1, comprising a sensor, the memory further comprising instructions that when executed by the processor cause the processor to: receive, from the sensor, an environmental characteristic associated with the apparatus; anddetermine the environmental state based at least in part on the environmental characteristic. 6. The apparatus of claim 5, wherein the environmental characteristic comprises at least one of velocity, location, or a currently used application. 7. The apparatus of claim 1, wherein the indication of the determined emotional state comprises at least one emoji. 8. The apparatus of claim 7, wherein the indications of the determined emotional and environmental states comprises a plurality of emojis, a first one of the plurality of emojis indicative of a first emotional or environmental state and a second one of the plurality of emojis indicative of a second, different, emotional or environmental state. 9. The apparatus of claim 1, wherein the indication of the determined emotional state comprises a plurality of punctuation marks. 10. The apparatus of claim 9, wherein the plurality of punctuation marks are periods and wherein the second information element comprises an indication of a color in which to present at least one o... | CAPITAL ONE SERVICES, LLC | A61B005/00 A61B005/01 A61B005/16 G06K009/00 A61B005/021 G06F017/27 G08B021/18 G06F003/0481 G06F003/0484
US10357161 | B1 | 2019-07-23 | Infrared otoscope for characterization of effusion | 2017-05-31 | An otoscope uses differential reflected response of optical energy at an absorption range and an adjacent wavelength range to determine the presence of water (where the wavelengths are water absorption wavelength and adjacent non-absorption excitation wavelengths). In another example of the invention, the otoscope utilizes OCT in combination with absorption and non-absorption range for bacteria and water. | 1. A device for characterization of a liquid which is either watery fluid or bacteria adjacent to a tympanic membrane, the device comprising: a speculum tip for insertion into an ear canal;one or more pairs of optical sources, each optical source of a pair coupling an optical output through the speculum tip, each optical source of a pair operative in a unique wavelength or range of wavelengths, each pair of optical sources generating a first optical output at a first wavelength selected for reflective attenuation for either watery fluid or bacteria, and also generating a second wavelength selected for comparative non-attenuative reflection for either watery fluid or bacteria, the second wavelength operative near the first wavelength;a detector responsive to each optical source wavelength for optical energy reflected into the speculum tip;a controller measuring a ratio of detector response from said first and said second wavelength of each said optical source pair;the controller forming a metric indicating the presence of bacteria or watery fluid from a detector ratio associated with the detector response for each optical source wavelength pair. 2. The device of claim 1 where the optical detector comprises a first detector responsive to a first wavelength and transparent to a second wavelength positioned in front of a second detector responsive to a second wavelength. 3. The device of claim 2 where, for each pair of optical sources, said optical source first wavelength and said optical source second wavelength are operative at exclusive intervals of time. 4. The device of claim 1 where the optical detector comprises a diffraction grating for separating wavelengths which are applied to a first detector placed with an edge adjacent to a second detector. 5. The device of claim 4 where, for each pair of optical sources, said optical source first wavelength and said optical source second wavelength are operative concurrently. 6. The device of claim 1 where said first wavelength is in the range 1050 nm to 1150 nm, and the second wavelength is below 1050 nm. 7. The device of claim 1 where, for each pair of optical sources, said optical source first wavelength and said optical source second wavelength are coupled through an annular light guide formed by the speculum tip. 8. The device of claim 1 where optical energy reflected into the speculum tip is focused onto said detector using one or more lenses. 9. The device of claim 1 where optical energy reflected into the speculum tip is guided onto said detector using reflective coatings inside the speculum tip. 10. The device of claim 1 where, for each pair of optical wavelengths, an effusion metric is formed from the ratio of optical energy reflected onto said detector at said first wavelength to the optical energy reflected onto said detector at said second wavelength for each said pair of optical sources. 11. The device of claim 1 where said optical source first wavelength and said optical source... | OtoNexus Medical Technologies, Inc. | A61B001/227 A61B005/00 A61B008/00 A61B001/06 G01J005/02 G01J005/04 A61B001/07 G02B023/24 G02B006/036
US10342416 | B2 | 2019-07-09 | Medical probe with multi-fiber lumen | 2012-10-09 | The present invention relates to a medical probe which consists of a cannula with a multilumen stylet inside. The multilumen contains at least two lumen. Both the multilumen as well as the cannula may have beveled ends. In the lumen straight optical fibers (i.e. no angle end face) are present that can be connected at the proximal end to a console. The cannula, multilumen, fiber system forming the medical probe comprises at least in one of the lumen of the multilumen more than one optical fiber. Preferably the source and detector fibers for the fluorescence detection are contained in one single lumen of the multilumen. | 1. A medical probe comprising: a cannula (20) having a multilumen insert (30), andat least two optical fibers (10) each having a longitudinal axis and an end face, the at least two optical fibers being arranged in a multi-fiber lumen (45; 47) of said multilumen insert (30);wherein the shape and size of said multi-fiber lumen (45; 47) is adapted to said at least two optical fibers (10) so that the orientation of said at least two optical fibers (10) is mutually fixed by the multi-fiber lumen,wherein the end face of each of the at least two optical fibers is square to the longitudinal axis of the respective optical fiber;wherein said cannula (20) and said multilumen insert (30) have beveled ends surrounding said multi-fiber lumen and wherein the at least two optical fibers (10) do not extend beyond the bevel of the cannula (20). 2. The probe according to claim 1, wherein said at least two optical fibers (10) comprise source and detector fibers for fluorescence detection. 3. The probe according to claim 1, wherein said at least two optical fibers (10) are placed against each other. 4. The probe according to claim 1, wherein said at least two optical fibers (10) comprises three optical fibers (10). 5. The probe according to claim 1, wherein said multi-lumen insert (30) is beveled by an angle that is smaller than the angle of bevel of said cannula (20). 6. The probe according to claim 1, wherein said multi-fiber lumen (45; 47) is at least partly coated with a metal coating. 7. The probe according to claim 1, wherein said probe comprises a biopsy needle, an ablation needle, or a catheter. 8. An optical measurement system comprising a medical probe and an optical console to which said medical probe is connectable, wherein the medical probe comprises a cannula having a multilumen insert and at least two optical fibers (10) each having a longitudinal axis and an end face, the at least two optical fibers being arranged in a multi-fiber lumen (45; 47) of said multilumen insert (30),the shape and size of said multi-fiber lumen (45; 47) is adapted to said at least two optical fibers (10) so that the orientation of said at least two optical fibers (10) is mutually fixed by the multi-fiber lumen,the end face of each of the at least two optical fibers is square to the longitudinal axis of the respective optical fiber, said cannula (20) and said multilumen insert (30) have beveled ends surrounding said multi-fiber lumen, and the at least two optical fibers (10) do not extend beyond the bevel of the cannula (20); andwherein said optical console comprises a light source and a detector, the light, source providing light to a distal end of said medical probe via one of said at least two optical fibers (10), wherein scattered light is guided by at least one other of said at least two optical fibers (10) towards the detector. 9. The system according to claim 8, wherein said detector is adapted to detect tissue-generated fluorescence through said at least one of... | KONINKLIJKE PHILIPS N.V. | A61B001/00 A61B005/00 A61B010/02 A61B018/14
US10342691 | B2 | 2019-07-09 | Mechanical assisted active orthosis using a robotic application | 2017-01-30 | A knee orthosis provides varying levels of support to a patient during a stance phase and a swing phase of a gait cycle. The orthosis comprises an upper auxiliary support, a lower auxiliary support, an actuator, a sensor configured to detect a plurality of leg movements during the gait cycle and to output a plurality of detection signals corresponding to the detected leg movements, and a processor configured to determine whether the knee is in the stance phase or the swing phase of the gait cycle, to control the actuator to apply pressure on the lower auxiliary support when the knee is in the stance phase, and to release pressure when the knee is in the swing phase. | 1. A knee orthosis apparatus for providing varying levels of support to a patient during a stance phase and a swing phase of a gait cycle, the apparatus comprising: an upper auxiliary support adapted to be positioned at a lateral thigh region of the patient;a lower auxiliary support adapted to be positioned at a lateral calf region of the patient;an actuator adapted to be positioned between the upper and lower auxiliary supports; a sensor configured to detect a plurality of leg movements during the gait cycle and to output a plurality of detection signals corresponding to the detected leg movements; anda processor communicatively coupled to the sensor, wherein the processor is configured to:determine whether the knee is in the stance phase or the swing phase of the gait cycle based on the plurality of detection signals,control the actuator to apply pressure on the lower auxiliary support in a lateral direction relative to the upper auxiliary support when the knee is in the stance phase, andcontrol the actuator to release pressure on the lower auxiliary support when the knee is in the swing phase. 2. The knee orthosis apparatus of claim 1, wherein the processor is configured to determine whether the knee is in the stance phase or the swing phase by comparing the plurality of detection levels to a threshold, and determining that the knee is in the stance phase or the swing phase based on a result of a comparison of at least one detection level to the threshold. 3. The knee orthosis apparatus of claim 2, wherein the sensor is an acceleration sensor and the plurality of detection levels represent a plurality of acceleration levels;wherein when a predetermined number of acceleration levels are lower than the threshold, the processor is configured to determine that the knee is in the stance phase; andwherein when a predetermined number of acceleration levels are higher than the threshold, the processor is configured to determine that the knee is in the swing phase. 4. The knee orthosis apparatus of claim 2, wherein the sensor is an angular sensor and the plurality of detection levels represent a plurality of angular positions;wherein the processor is further configured to calculate a rate of change of a predetermined number of angular positions;wherein when the rate of change is lower than the threshold, the processor is configured to determine that the knee is in the stance phase; andwherein when the rate of change is higher than the threshold, the processor is configured to determine that the knee is in the swing phase. 5. The knee orthosis apparatus of claim 2, wherein the sensor is a force sensor and the plurality of detection levels represent a plurality of force levels;wherein when a force level is higher than the threshold, the processor is configured to determine that the knee is in the stance phase; andwherein when a force level is lower than the threshold, the processor is configured to determine that the knee is in the swing phase. 6. T... | - | A61B005/00 A61B005/11 A61F005/01 A61B005/0476 A61B005/0488
US10359631 | B2 | 2019-07-23 | Augmented reality display systems and methods for re-rendering the world | 2016-09-19 | Configurations are disclosed for a health system to be used in various healthcare applications, e.g., for patient diagnostics, monitoring, and/or therapy. The health system may comprise a light generation module to transmit light or an image to a user, one or more sensors to detect a physiological parameter of the user's body, including their eyes, and processing circuitry to analyze an input received in response to the presented images to determine one or more health conditions or defects. | 1. A wearable augmented reality display system comprising: a head-mounted augmented reality display comprising: a waveguide stack comprising a plurality of waveguides, wherein each waveguide of the plurality of waveguides comprises: in-coupling diffractive optical elements configured to in-couple light, andout-coupling diffractive optical elements configured to out-couple light to an eye of a wearer of the head-mounted augmented reality display,wherein one or more waveguides of the plurality of waveguides are configured to output light with a different amount of wavefront divergence than one or more other waveguides of the plurality of waveguides, wherein the different amounts of wavefront divergence correspond to different depth planes; andat least one outward looking camera configured to capture an image of at least a portion of the world around the wearer,wherein the display system is configured to: process the image;re-render the image; andproject the re-rendered image from the waveguide stack of the head-mounted display to the eye of the wearer. 2. The display system of claim 1, wherein the display system is configured to re-render the image of the at least a portion of the world based at least in part on an ophthalmic condition of the wearer. 3. The display system of claim 2, wherein the display system is configured to treat a known ophthalmic condition of the wearer by re-rendering the image. 4. The display system of claim 1, wherein the display system is configured to re-render the image of the at least a portion of the world by modifying a hue of at least a portion of the image. 5. The display system of claim 4, wherein the display system is configured to re-render the image of the at least a portion of the world by shifting a color of at least a portion of the image. 6. The display system of claim 1, wherein the display system is configured to re-render the image of the at least a portion of the world by modifying an intensity of at least a portion of the image. 7. The display system of claim 1, wherein the display system is configured to re-render the image of the at least a portion of the world by altering portions of the image based on a distribution of healthy and unhealthy cells in a retina of the wearer. 8. The display system of claim 1, wherein the display system is configured to re-render the image of the at least a portion of the world by modifying a wavefront of at least a portion of the image. 9. The display system of claim 1, wherein the display system is configured to re-render the image of the at least a portion of the world by magnifying at least a portion of the image. 10. The display system of claim 1, wherein the display system is configured to re-render the image of the at least a portion of the world by modifying the saturation of at least a portion of the image. 11. The display system of claim 1, wherein the display system is configured to re-render the image of the at least a portion of the world by modif... | Magic Leap, Inc. | G09G005/00 G02B027/01 A61B003/14 A61B003/113 A61B003/16 A61B005/0476 A61B005/145 A61M021/02 G06T019/00 A61B005/1455 A61B005/00 A61B003/12 A61B008/10 A61B008/00 A61B003/08 A61B003/00 A61B003/10 A61B003/103 A61F009/00 G02B027/00 A61B003/028 A61B003/06 A61B003/02 A61B005/0496 A61B003/13 G02B021/00 A61B003/024 G16H040/63 G16H040/67 A61B005/01 A61M021/00 A61F007/00 A61N005/06 A61F009/008
US10335238 | B2 | 2019-07-02 | System and method for non-invasively estimating electrophysiological maps and measurements from cardio-thoracic 3D images and electrocardiography data | 2015-03-27 | A method and system for patient-specific simulation of cardiac electrophysiology is disclosed. A patient-specific anatomical heart model is generated from medical image data of a patient. A patient-specific cardiac electrophysiology model is generated based on simulated torso potentials and body surface potential measurements of the patient. Cardiac electrophysiology of the patient is simulated over time for the patient-specific anatomical heart model using the patient-specific electrophysiology model. One or more electrophysiology maps are generated based on the cardiac electrophysiology simulated using the patient-specific cardiac electrophysiology model. | 1. A method for non-invasively simulating patient-specific cardiac electrophysiology, comprising: generating a patient-specific anatomical heart model from medical image data of a patient;computing torso potentials over time at locations on a torso of the patient using the patient-specific anatomical heart model, a patient-specific anatomical arrangement between the heart and torso, and a cardiac electrophysiology model with certain model parameters;estimating patient-specific model parameters of the cardiac electrophysiology model by refining the model parameters of the cardiac electrophysiology model to minimize an error between the computed torso potentials and body surface potential measurements acquired for the patient;simulating patient-specific electrophysiological measurements including transmembrane potentials in a myocardium of the patient-specific anatomical heart model, extra-cellular potentials, and torso potentials using the cardiac electrophysiology model with the patient-specific model parameters; andgenerating at least one of a visualization of the simulated patient-specific electrophysiological measurements or patient-specific electrophysiology parameter maps based on the patient-specific anatomical heart model, the patient-specific anatomical arrangement between the heart and torso, and the cardiac electrophysiology model with the patient-specific model parameters. 2. The method of claim 1, wherein computing torso potentials over time at locations on a torso of the patient using the patient-specific anatomical heart model, a patient-specific anatomical arrangement between the heart and torso, and a cardiac electrophysiology model with certain model parameters comprises: simulating transmembrane potentials over time in a myocardium of the patient-specific anatomical heart model using the cardiac electrophysiology model; andsimulating the torso potentials over time based on the simulated transmembrane potentials in the myocardium. 3. The method of claim 2, wherein simulating transmembrane potentials over time in a myocardium of the patient-specific anatomical heart model using the cardiac electrophysiology model comprises: generating a Cartesian grid domain using the patient-specific anatomical heart model; andcalculating transmembrane potential variation over time at each of a plurality of nodes within the myocardium in the Cartesian grid domain by computing a solution of the cardiac electrophysiology model for each of the plurality of nodes using a Lattice-Boltzmann method for electrophysiology. 4. The method of claim 2, wherein simulating the torso potentials over time based on the simulated transmembrane potentials in the myocardium comprises: calculating extra-cellular potentials based on the simulated transmembrane potentials in the myocardium; andcalculating the simulated torso potentials at a plurality of points on the torso based on the extra-cellular potentials. 5. The method of claim 1, wherein estimating and refin... | Siemens Healthcare GmbH | G06F019/00 A61B005/00 A61B034/10 A61B005/0402 A61B005/044 G06T019/00 G16H050/50
US10342486 | B2 | 2019-07-09 | Clip sensor device for measurement of vital signs | 2016-01-12 | A clip sensor device for optical measuring vital signs of a subject is provided. The clip sensor device includes a internal supporting frame formed from an elongated plate configured to be folded into a desired orientation. A measuring probe is mounted on an upper surface of the frame. The measuring probe comprises a transmitter and receiver and configured for generating a time response of the blood perfused body tissue to the applied optical signal that is indicative of the vital signs of the subject. The clip sensor device also includes a pressing member mounted on the upper surface of the internal supporting frame. The pressing member includes one or more spring elements configured to provide a predetermined pressure on the blood perfused body tissue due to the deformation of the spring elements when said portion of blood perfused body tissue is applied against the pressing member. | 1. A clip sensor device for optical measuring at least one vital sign of a subject, the clip sensor device comprising: an internal supporting frame made of a malleable material configured to be folded into a U-shaped orientation and unfolded into an unfolded orientation, and having an upper surface, an undersurface, a right hand end, and a left hand end;a measuring probe mounted on the upper surface of one end of the internal supporting frame and comprising a transmitter configured for generating an optical signal and emitting the optical signal outwardly away from the upper surface of the internal supporting frame towards a portion of blood perfused body tissue of the subject, and a receiver configured for receiving light originated from the portion of blood perfused body tissue and generating a photo current signal including a time response of the blood perfused body tissue to the applied optical signal, the time response is indicative of said at least one vital sign of the subject;a pressing member mounted on the upper surface of a second end of the internal supporting frame opposite the a first end, said pressing member comprising at least one spring element configured to provide a predetermined pressure on the portion of the blood perfused body tissue due to the deformation of the spring element when the internal supporting frame is folded into the U-shaped orientation and opposite sides of the portion of blood perfused body tissue are compressed between the right hand end and the left hand end of the internal supporting frame. 2. The clip sensor device of claim 1, wherein said internal supporting frame includes a hard and formable material suitable to hold the clip sensor device into said desired orientation and maintain this orientation during operation of the clip sensor device. 3. The clip sensor device of claim 1, wherein said desired orientation is a U-shaped orientation. 4. The clip sensor device of claim 1, wherein said internal supporting frame is made from highly ductile and malleable metals. 5. The clip sensor device of claim 1, wherein said internal supporting frame is made from a metal selected from aluminum, steel, copper and gold. 6. The clip sensor device of claim 1, wherein the transmitter includes at least one optical emitter selected from a light emitting diode (LED) and laser diode. 7. The clip sensor device of claim 6, wherein said at least one optical emitter operates in the red-near infrared spectral range, such as 600 nm through 1350 nm. 8. The clip sensor device of claim 1, wherein the receiver includes at least one optical detector selected from a PN photodiode, a PIN photodiode, an avalanche photodiode (APD), a phototransistor, a photothyristor, a photomultiplier tube (PMT). 9. The clip sensor device of claim 8, wherein said at least one optical emitter and said at least one optical detector are both mounted on the upper surface of the internal supporting frame adjacent either the right hand end or the righ... | OXIRATE, INC. | A61B005/00 A61B005/1455 A61B005/0205
US10335025 | B2 | 2019-07-02 | System and method for the training of head movements | 2016-10-13 | The invention relates to a system and to a method for training head movements of a person. Visual stimuli are generated with a visual stimulus generation device for a left and/or right eye of the person. Head movements of the person are captured with a measurement device. The head movement of the person captured with respect to a generated visual stimulus is assessed in a computational unit. Assessment information that is dependent on the assessment of the head movement captured with respect to a generated visual stimulus is then provided for the person with an output device. | 1. A system to assist a person to adapt and train his or her head movement behavior, the system comprising: a visual stimulus generation device including a screen and being configured to generate a visual stimulus for a left and a right eye of the person on said screen with the left and right eyes having respective rotation points;a measurement device configured to capture a head movement of the person starting from a start head posture to an end head posture;an assessment device including a program code stored on a non-transitory computer readable medium for evaluating said head movement from the start head posture into the end head posture of the person to generate evaluation data directed to the head movement;said evaluation data being dependent upon the generated visual stimulus and upon the head movement detected in response to the generated visual stimulus;said program code including an evaluation routine configured to compare a first value for the head movement which is a desired value with respect to the generated visual stimulus to a second value for the head movement assigned to said visual stimulus wherein a displacement of the rotation points of the left and right eyes are captured in a person-specific coordinate system which is referred to a coordinate system of said visual stimulus generation device; and,an output device configured to provide the evaluation data for the person. 2. The system of claim 1, wherein said assessment device is configured as a computational unit which contains a computer program for assessing said head movement of the person that is captured by said measurement device with respect to said visual stimulus. 3. The system of claim 2, wherein said assessment device includes a non-transitory computer-readable medium and said computer program is stored in said non-transitory computer-readable medium. 4. The system of claim 2, wherein said computer program is configured to ascertain said assessment information by comparing said head movement captured by said measurement device with a predetermined head movement ascertained with respect to said visual stimulus and to output said assessment information to said output device. 5. The system of claim 4, further comprising: a non-transitory computer-readable medium having a data set stored therein; and,said computer program being configured to ascertain said predetermined head movement with respect to said generated visual stimulus by reading said data set stored in said non-transitory computer-readable medium. 6. The system of claim 4, wherein said computer program is configured to ascertain said predetermined head movement on the basis of a model which assigns a predetermined head movement to a visual stimulus. 7. The system of claim 6, wherein said model is configured to consider individual spectacle lens adaptation parameters for the person. 8. The system of claim 6, wherein said model is configured to consider at least one spectacle lens adaptation parameter... | Carl Zeiss Vision International GmbH | A61B003/10 A61B005/11 A61B003/00 A61B005/00 G02C007/02
US10360495 | B2 | 2019-07-23 | Augmented reality and blockchain technology for decision augmentation systems and methods using contextual filtering and personalized program generation | 2017-12-29 | Augmented reality and blockchain technology for decision augmentation systems and methods using contextual filtering and personalized program generation are provided herein. An example method includes receiving any of an image, a video stream, and contextual data from a mobile device camera, evaluating any of the image, the video stream, and the contextual data for target food or beverage content by determining ingredient and nutritional components of the target food or beverage content, and applying an augmented reality overlay to the target food or beverage content based on the ingredient and nutritional components. | 1. A method, comprising: receiving any of an image, a video stream, and contextual data from a mobile device;evaluating any of the image, the video stream, and the contextual data for target food or beverage content by: determining ingredient and nutritional components of the target food or beverage content; andapplying an augmented reality overlay to the target food or beverage content based on the ingredient and nutritional components;wherein a personalized plan is generated by: obtaining input from empirical evidence-based lifestyle and nutritional programs; andselecting a dietary program for the user that is based on information comprising genetics, biomarkers, profile, activities, background, clinical data, and combinations thereof;converting lifestyle programs, dietary plans, nutrition plans, and empirical evidence-based programs into rule sets; andcreating a ruleset stack by merging a plurality of any of lifestyle programs, dietary plans, nutrition plans, and empirical evidence-based programs, wherein the ruleset stack is further configured based on any of goals, biometrics, biomarkers, genetics, demographics, lifestyle and combinations thereof. 2. The method according to claim 1, wherein the target food or beverage content comprises any of restaurant menus, ingredient lists, beverages, food products, groceries, supplements, medications, food labels, and combinations thereof. 3. The method according to claim 2, further comprising generating a dynamic adherence score for any of the target food or beverage content wherein the dynamic adherence score is indicative of how well an item adheres to the personalized plan established by considering for the item any of required time lapse, periodicity, quantity, sequence, food and activity logs, sensors, external data sources, user context, and combinations thereof. 4. The method according to claim 3, wherein the augmented reality overlay comprises any of an icon, text, a number applied proximately to, or over, a portion of the target food or beverage content so as to highlight or obscure items included in the target food or beverage content that do or do not comply with the personalized plan established for the user. 5. The method according to claim 1, further comprising: receiving biometric or user-generated feedback; andupdating the personalized plan established for the user based on the feedback. 6. The method according to claim 5, wherein the biometric or user-generated feedback comprises any of relations and specific sequences of foods, activities, symptoms, and outcomes. 7. The method according to claim 1, further comprising matching the image, video stream or contextual data to markers and data in a database, wherein the image or the video stream captures any of a restaurant menu, an ingredient list, a beverage, a food product, a grocery item, a supplement, a medication or a food label and data in the database when a match is found, wherein the image or the video stream is converted in... | Suggestic, Inc. | G06T019/00 A61B005/00 G06F001/16 G06N003/02 G06N003/04 G06N003/08 G06N005/04 G09B005/02 A23L033/00 A61M005/142 G06F016/27 G06N020/00 G06T011/20 G06T011/60 G09B019/00 G06F016/901 A61B005/0205 G16H020/60 A61B005/08 A61B005/021 A61B005/024 A61B005/145 A61M005/172 A61B005/1455
US10342436 | B2 | 2019-07-09 | Object information acquiring apparatus and processing method | 2015-08-21 | An object information acquiring apparatus, comprises an irradiating unit configured to irradiates an object with pulsed light; an acoustic wave detection unit configured to detect an acoustic wave generated from the object irradiated with the pulsed light and convert the acoustic wave into an electric signal; a storage unit configured to store a normalized light fluence distribution, which is a light fluence distribution normalized for a region of a predetermined size; and a processing unit configured to acquire characteristic information on the object using the stored normalized light fluence distribution and the electric signal. | 1. An object information acquiring apparatus, comprising: an irradiating unit configured to irradiate an object with pulsed light;an acoustic wave detection unit configured to detect an acoustic wave generated from the object irradiated with the pulsed light and convert the acoustic wave into an electric signal;a storage unit configured to store a normalized light fluence distribution, which is a light fluence distribution normalized for a region of a predetermined size; anda processing unit configured to acquire characteristic information on the object using the stored normalized light fluence distribution and the electric signal,wherein the irradiating unit irradiates the object with the pulsed light at a plurality of irradiation positions, andthe processing unit uses same normalized light fluence distribution for the plurality of irradiation positions. 2. The object information acquiring apparatus according to claim 1, further comprising an irradiating light intensity acquiring unit configured to acquire the irradiating light intensity of the pulsed light emitted from the irradiating unit before irradiation of the object, wherein the storage unit stores a light fluence distribution, in which the irradiating light intensity of the pulsed light is normalized, as the normalized light fluence distribution, andthe processing unit acquires the characteristic information on the object using the stored normalized light fluence distribution, the irradiating light intensity acquired by the irradiating light intensity acquiring unit, and the electric signal. 3. The object information acquiring apparatus according to claim 2, wherein the processing unit performs an operation to multiply the normalized light fluence distribution by the irradiating light intensity, andacquires the characteristic information on the object, based on the electric signal and the normalized light fluence distribution after the operation. 4. The object information acquiring apparatus according to claim 2, wherein the processing unit acquires initial sound pressure distribution based on the electric signal, performs an operation to divide the initial sound pressure distribution by the irradiating light intensity, and acquires the characteristic information on the object, based on the normalized light fluence distribution and the initial sound pressure distribution after the operation. 5. The object information acquiring apparatus according to claim 2, wherein the processing unit performs an operation to divide the electric signal by the irradiating light intensity, and acquires the characteristic information on the object, based on the normalized light fluence distribution and the electric signal after the operation. 6. The object information acquiring apparatus according to claim 2, wherein the irradiating light intensity acquiring unit detects a part of the pulsed light with which the object has been irradiated, and estimates the irradiating light intensity of the pulsed li... | CANON KABUSHIKI KAISHA | A61B005/00 A61B005/145 A61B005/107
US10363012 | B2 | 2019-07-30 | Ultrasound system for cerebral blood flow imaging and microbubble-enhanced blood clot lysis | 2017-03-24 | An ultrasonic diagnostic imaging system is described which utilizes one or more transducer arrays affixed to the head of a patient to diagnose and treat stroke victims. The transducer headset produces a two or three dimensional image of the vasculature inside the cranium, preferably assisted by a microbubble contrast agent. A vascular flow map is produced by the system which may be diagnosed for signs of a blood clot. If a blood clot is detected, a therapeutic beam is transmitted while the contrast agent is present to break up the blood clot by the disruption of microbubbles. The headset may also be used in a monitoring application to detect the recurrence of blood clots in a stroke victim. | 1. A stroke therapy system for treating a cranial vascular obstruction comprising: a transducer array headset adapted to maintain a first transducer array and a second ultrasonic transducer array, wherein both the first transducer array and the second transducer array are in acoustic contact with a head of a subject,wherein the first transducer array and the second transducer array are configured to transmit respective a first imaging beam and a second imaging beam to obtain imaging data of blood flow in the head of the subject;an image processor coupled to the first transducer array and the second transducer array, wherein the processor is configured to produce a first image and a second image from the imaging data of blood flow in the head of the subject of the respective first transducer array and the second transducer array,wherein the first imaging beam and the second imaging beam are configured to obtain image data of a same region of the head from different sides of the head,wherein the image processor is further configured to generate a fused image of the same region based on the image data from the first imaging beam and the second imaging beam;an image display coupled to the image processor and configured to, responsive to user control, display at least one of the first image and the second image from the imaging data of blood flow in the head of the subject, and the fused image; anda transmitter coupled to the first transducer array and the second transducer array and wherein the transmitter is configured to cause one or more of the first and the second transducer arrays to transmit a therapeutic beam and the first imaging beam and the second imaging beam over an image field, the first imaging beam and the second imaging beam exhibiting a first dimension in the head, and the therapeutic beam exhibiting a second dimension in the head,wherein the second dimension of the therapeutic beam is less than the first dimension of the first imaging beam and the second imaging beam,wherein the therapeutic beam is directed to a site of the cranial vascular obstruction and configured to treat the cranial vascular obstruction. 2. The stroke therapy system of claim 1, wherein the image processor comprises a Doppler processor, wherein the Doppler processor is configured to produce at least one of colorflow Doppler images or power Doppler images. 3. The stroke therapy system of claim 1, wherein the therapeutic beam comprises an ultrasonic beam which is configured to disrupt microbubbles at the site of the cranial vascular obstruction. 4. The stroke therapy system of claim 1, wherein the transmitter is configured to cause the one or more of the first transducer array and the second transducer array to transmit a therapeutic beam within the limits for diagnostic ultrasound energy delivery to the subject. 5. The stroke therapy system of claim 1, wherein the transmitter is configured to apply at least one of pulse width modulated or duty cycle modulated... | KONINKLIJKE PHILIPS N.V. | A61N007/00 A61B008/00 A61B008/08 A61B005/02 A61B005/00 A61B008/06 A61B008/13 A61B017/22 A61B090/50 G01S007/52 G01S015/89
US10357322 | B2 | 2019-07-23 | System and method for controlling a remote medical device guidance system in three-dimensions using gestures | 2016-08-31 | A system for enabling a user to remotely control a robotic medical device system includes a motion capture apparatus to capture motion of a user in a sensing volume and generate indicative output data. The system includes a control unit configured to execute gesture recognition logic that recognizes a user gesture based on analysis of the indicative output data. The control unit executes interpreter logic that is configured to translate the recognized user gesture into a corresponding robotic medical device control command configured to control an aspect of the operation of the robotic medical device system. | 1. A system for enabling a user to remotely control a robotic medical device system, comprising: a motion capture apparatus configured to capture motion of a user in a sensing volume and generate output data indicative of the captured user motion, wherein said output data includes fiducial point tracking data associated with a plurality of fiducial points;an electronic control unit including a processor and a memory;gesture recognition logic stored in said memory and configured to execute on said processor, said gesture recognition logic being configured to recognize a user gesture based on said output data from said motion capture apparatus, said gesture recognition logic being configured to compare a time-based motion of the fiducial points with a plurality of predefined gestures and to output the recognized user gesture when the time-based motion matches one of the plurality of gestures wherein said time-based motion of fiducial points comprises at least a sequence of time-based positions traversed by the fiducial points over a plurality of times; andinterpreter logic stored in said memory and configured to execute said processor, said interpreter logic being configured to translate the user gesture to a corresponding robotic medical device control command, said command being configured to control an aspect of the operation of the robotic medical device system that includes a medical device and a manipulator assembly including at least one electrically-operated actuation unit configured for one of translation, deflection and rotation of the medical device, said electronic control unit being configured to communicate said command to the robotic medical device system. 2. The system of claim 1 wherein said motion capture apparatus comprises one of (i) a spatially detected glove configured to be worn by the user; (ii) a spatially detected wand configured to be moved by the user; (iii) a spatially detected finger instrument configured to be worn on a finger of the user; (iv) a spatially detected stylus configured to be moved by the user; (v) an optical-based position tracking product; (vi) a magnetic field-based position tracking product; and (vii) a haptic glove configured to be worn by the user configured to capture said user motion. 3. The system of claim 2 wherein said spatially detected glove and stylus are configured to be locatable in three-dimensional space through the use of an optical-based, magnetic field-based, and electrostatic field-based positioning system. 4. The system of claim 2 wherein said haptic glove is configured to detect relative bending of fingers and joints within the hand of the user. 5. The system of claim 1 wherein said plurality of fiducial points are defined with respect to the user, and wherein said fiducial point tracking data includes, for each fiducial point, a respective position, wherein each position includes a respective three-dimensional coordinate in a reference coordinate system, and wherein said fiduc... | ST. JUDE MEDICAL, ATRIAL FIBRILLATION DIVISION, INC. | A61B034/00 A61B005/00 G06T019/00 G06F003/01 G06F003/0354 A61B005/042 B25J009/16 G06K009/00 A61B034/30
US10335120 | B2 | 2019-07-02 | System and method for 3D ultrasound volume measurements | 2013-06-17 | The present invention relates to an ultrasound imaging system and a method for the measurement of a distance (58) between two points (54, 56) within a volume of a three-dimensional image (50). To avoid the commonly known fore-shortening effect, according to which a distance measured by the system is shorter than an actual distance (58) between the two points (54, 56), an in-depth control of a cursor (53) shown in the image (50) on the display as provided to the user. Further, an indication (72) may be given to the user that the cursor (53) collides with a structure (52) within the volume to allow the user to assess the movement of the cursor out of the plane shown on the display more conveniently. By this, occurrence of the fore-shortening effect may be avoided. | 1. An ultrasound imaging system for providing a three-dimensional image of a volume within anatomy of a patient, the ultrasound imaging system comprising: a transducer array configured to be placed adjacent to the anatomy and provide an ultrasound receive signal;one or more processors configured to receive the ultrasound receive signal and to provide display data representing the three-dimensional image of the volume, wherein the three-dimensional image of the volume comprises a structure;a display configured to receive the display data and to provide the three-dimensional image of the volume, wherein the display is further configured to provide a cursor movable within the three-dimensional image of the volume; andan input device configured to provide input data to the one or more processors, wherein the input data includes a movement of the cursor,wherein the one or more processors are further configured to determine a distance, without foreshortening, between a first point on the structure and a second point on the structure, wherein the one or more processors determining the distance includes: causing a first movement of the cursor in a X-Y plane of the three-dimensional image;receiving a selection of the first point on the structure based on the first movement of the cursor, wherein the first point is located in the X-Y plane;causing a second movement of the cursor in a X-Z plane of the three-dimensional image while the structure remains in a same orientation in the three-dimensional image as during the first movement of the cursor, wherein the X-Z plane is normal to the X-Y plane;causing a display of a visual representation of a collision between the cursor and a surface of the structure during the second movement of the cursor in the X-Z plane;receiving a selection of the second point based on the visual representation of the collision such that the second point is on the structure and not in space around the structure in the three-dimensional image, wherein the second point is located in the X-Z plane; anddetermining the distance between the first point and the second point. 2. The system of claim 1, wherein the one or more processors are configured to cause the second movement after the first movement has been completed. 3. The system of claim 1, wherein the one or more processors are configured to cause the second movement and the first movement simultaneously. 4. The system of claim 1, wherein the visual representation of the collision is displayed on the display. 5. The system of claim 4, wherein the visual representation of the collision is a change in an appearance of the cursor or a tag showing up on the display. 6. The system of claim 5, wherein the change in the appearance of the cursor causes the cursor to light-up or to disappear. 7. The system of claim 1, wherein the visual representation of the collision is a change of an appearance of the structure within the volume. 8. The system of claim 1, wherein the ultrasound ima... | Koninklijke Philips N.V. | A61B008/08 A61B008/00 G01S015/89 G01S007/52 G06T019/00 A61B005/00 A61B008/14
US10349848 | B2 | 2019-07-16 | Conversion circuit and detection circuit | 2017-09-01 | A conversion circuit for converting a current signal into a first output voltage signal, where the current signal flows through a sensing component, is provided. The conversion circuit includes: a first current eliminating circuit, configured to eliminate a first current in the current signal. The first current eliminating circuit includes: a current sample and hold circuit; and a current driving circuit, coupled between the sensing component and the current sample and hold circuit; a second current eliminating circuit, coupled to the sensing component and configured to eliminate a second current in the current signal; and an integrating circuit, coupled to the sensing component and configured to integrate a third current in the current signal, and output a first input voltage signal between a first integration output terminal and a second integration output terminal. | 1. A conversion circuit for converting a current signal flowing through a sensing component into a first output voltage signal, comprising: a first current eliminating circuit configured to eliminate a first current in the current signal, the first current eliminating circuit comprising: a current sample and hold circuit; anda current driving circuit coupled between the sensing component and the current sample and hold circuit;a second current eliminating circuit coupled to the sensing component and configured to eliminate a second current in the current signal; andan integrating circuit coupled to the sensing component and configured to integrate a third current in the current signal, the integrating circuit having a first integration output terminal and a second integration output terminal, wherein the first integration output terminal and the second integration output terminal are configured to output the first output voltage signal. 2. The conversion circuit according to claim 1, wherein the integrating circuit comprises: an inverting amplifier comprising an input terminal and an output terminal;a first integrating capacitor coupled between the input terminal of the inverting amplifier and the first integration output terminal; anda second integrating capacitor coupled between the input terminal of the inverting amplifier and the second integration output terminal. 3. The conversion circuit according to claim 2, wherein the integrating circuit further comprises: a first integrating switch coupled between the output terminal of the inverting amplifier and the first integration output terminal; anda second integrating switch, coupled between the output terminal of the inverting amplifier and the second integration output terminal. 4. The conversion circuit according to claim 2, wherein the inverting amplifier comprises: a first transistor comprising a first terminal, a second terminal and a third terminal; anda second transistor comprising: a first terminal electrically connected to the first terminal of the first transistor;a second terminal coupled to the second terminal of the first transistor; anda third terminal;wherein the first terminal of the first transistor and the first terminal of the second transistor are input terminals of the inverting amplifier. 5. The conversion circuit according to claim 4, wherein the second terminal of the first transistor and the second terminal of the second transistor are output terminals of the inverting amplifier. 6. The conversion circuit according to claim 4, wherein the inverting amplifier further comprises: a third transistor comprising: a first terminal;a second terminal; anda third terminal coupled to the second terminal of the first transistor; anda fourth transistor, comprising: a first terminal;a second terminal coupled to the second terminal of the third transistor; anda third terminal coupled to the second terminal of the second transistor. 7. The conversion circuit according to claim 6... | SHENZHEN GOODIX TECHNOLOGY CO., LTD. | H02M011/00 A61B005/024 H03F001/26 G11C027/02 H03F003/45 H03F001/08 H03F003/00 H03F003/08 H03F003/30 H03M001/46
US10335569 | B2 | 2019-07-02 | Oxygen face mask and component system | 2015-08-11 | An oxygen face mask and component system is provided, the mask is designed to cover a user's nose and at least partially cover a user's mouth, the mask having lateral ports. Systems and assemblies including such a face mask and additional components are further provided, including a colorimetric CO2 detector, a sealing cap with or without a resilient sealing flap, a capnography gas analysis unit, a non-rebreather valve, a pulmonary function module, nebulizer, a gas scavenging system, a gas reservoir system, a gas filter, sample lines that are either straight or at an angle, and an aerosol mask platform; and methods of making and using such a face mask are also provided. | 1. A face mask assembly comprising: a face mask to cover a user's nose and at least partially cover a user's mouth and configured to deliver oxygen to a user, the face mask including: a wall;a non-circular first port formed in the wall;a non-circular engagement portion surrounding the port in the wall of the mask; anda single-piece first mask connector configured to connect to the port, the first mask connector having: a first end configured to connect to a mating connector and to be external to the mask;an external flange distal to the first end and configured to appose an outer surface of the wall of the mask;a non-circular neck region distal to the external flange and configured to appose the engagement portion to prevent rotation of the first mask connector relative to the face mask;a second end distal to the neck region; anda first longitudinal channel continuous from the first end to the second end;a non-circular second port configured to connect to a single-piece second mask connector, the second mask connector configured to connect to a second mating connector, wherein the second port and second mask connector are on an opposing side of a midline of the face mask from the first port and first mask connector; the second mask connector having: a first end configured to connect to the second mating connector and to be external to the face mask;an external flange distal to the first end and configured to appose an outer surface of the wall of the mask;a non-circular neck region distal to the external flange and configured to appose a second engagement portion to prevent rotation of the second mask connector relative to the face mask;a second end distal to the neck region; anda first longitudinal channel continuous from the first end to the second end; andthe first and second ports are co-located with a plurality of exhalation vents. 2. The face mask assembly of claim 1 wherein the first mask connector includes an internal flange distal to the neck region of the first mask connector and configured to appose a portion of an inside of the mask wall and is configured to minimize outward longitudinal movement of the first mask connector relative to the rest of the mask. 3. The face mask assembly of claim 2 wherein the internal flange comprises a non-circular cross-sectional shape. 4. The face mask of claim 3 wherein the port, the neck region and the internal flange comprise substantially ellipsoid cross-sectional shapes. 5. The face mask of claim 3 wherein an outer footprint of the internal flange is smaller than an outer footprint of the port and wherein the neck region does not substantially rotate relative to the mask when the first mask connector is in place in the port. 6. The face mask assembly of claim 1 further comprising an adhesive material configured to hold the external flange of the first mask connector and an outer wall portion of the mask together. 7. A single-piece connector for use with a luer connector and with a face mask ... | Monitor Mask Inc. | A61M016/08 A61M016/06 A61M016/10 A61B005/097 A61B005/083 A61M016/20
US10335065 | B2 | 2019-07-02 | Systems and methods for a continuous monitoring of analyte values | 2018-01-04 | Systems and methods for a continuous monitoring of analyte values received from an analyte sensor system are provided. One method for a wireless data communication between an analyte sensor system and a mobile device involves storing identification information associated with a transceiver of the analyte sensor system, the identification information entered by a user of the mobile device via a custom application running on the mobile device; causing the custom application to enter a background mode; searching for advertisement signals; receiving an advertisement signal from the transceiver; authenticating the transceiver based on the identification information; prompting the user to bring the custom application to a foreground mode; causing the custom application to request a confirmation from the user that a data connection with the transceiver is desired; receiving the confirmation from the user; and completing the data connection with the transceiver. | 1. A method for a wireless data communication between an analyte sensor system and a mobile device capable of wirelessly receiving analyte values from the analyte sensor system, the method comprising: transmitting, by a transceiver of the analyte sensor system, a first series of advertisement signals generated by the analyte sensor system beginning at a first time;receiving, by a processor of the analyte sensor system via the transceiver, a data connection request from a mobile device at a second time;establishing, utilizing the transceiver under control of the processor, a data connection with the mobile device;transmitting, by the transceiver, a connection interval indicative of a difference between the second time and the first time to the mobile device;transmitting, by the transceiver, an analyte value to the mobile device;terminating, by the transceiver under control of the processor, the data connection with the mobile device; andcausing, utilizing the processor, the transceiver to enter a sleep state. 2. The method of claim 1 further comprising: causing, utilizing the processor, the transceiver to exit the sleep mode after a predetermined time; andtransmitting, by the transceiver, a second series of advertisement signals. 3. The method of claim 1, wherein the predetermined time is between about 200 and 400 seconds. 4. The method of claim 1, wherein the analyte value is based on an analyte measurement taken by a sensor of the analyte sensor system while the transceiver was in a previous sleep mode. 5. A method for a wireless data communication between an analyte sensor system and a mobile device, the method comprising: searching, utilizing a transceiver of the mobile device under control of a processor of the mobile device, for advertisement signals generated by the analyte sensor system;receiving, by the processor via the transceiver, an advertisement signal from a second transceiver of the analyte sensor system;transmitting, by the transceiver, a data connection request to the second transceiver;establishing, utilizing the transceiver under the control of the processor, a data connection with the second transceiver if the data connection request is granted;receiving, by the processor via the transceiver, from the analyte sensor system a connection interval indicative of a difference between a first time at which the second transceiver started to transmit a series of advertisement signals and a second time at which the second transceiver received the data connection request from the mobile device;receiving, by the processor via the transceiver, an analyte value from the second transceiver;terminating, by the transceiver under the control of the processor, the data connection with the second transceiver, thereby causing the second transceiver to enter a sleep mode;causing, utilizing the processor, the transceiver to enter an inactive mode during which the mobile device does not communicate with the second transceiver;calculating, utiliz... | DexCom, Inc. | A61B005/07 A61B005/00 H04Q009/00 A61B005/145 H04Q009/14 H04W076/14 H04W004/70 H04W076/10 H04W076/30 H04W076/34 H04B007/26 H04L029/08
US10361004 | B2 | 2019-07-23 | Method for obtaining skin care information, method for sharing skin care information, and electronic apparatus therefor | 2016-07-27 | A method for obtaining care information, a method for sharing care information, and an electronic apparatus therefor are provided. The method for obtaining care information includes following steps: obtaining face data of a current user from an image capturing equipment and obtaining initial skin information of the face data. classifying the current user into one of a plurality of groups according to the initial skin information by a cloud database; setting a predetermined time period and a skin-condition goal by the electronic apparatus; and obtaining a skin-achievement history of an another user in the group containing the current user according to the initial skin information, the predetermined time period and the skin-condition goal by the electronic apparatus. The skin-achievement history is care information regarding the skin-condition goal achieved by the another user under circumstances of the approximate initial skin information and the approximate predetermined time period. | 1. A method for obtaining care information, adapted to an electronic apparatus including an image capturing equipment, a processor, and an input equipment, the method comprising: capturing an image of a current user by using the image capturing equipment to generate face data;obtaining the face data from the image capturing equipment by the processor and analyzing the face data by the processor to obtain initial skin information, wherein the initial skin information comprises a plurality of skin parameters calculated according to variable features comprising an unwanted facial feature analyzed from the face data through image recognition, and wherein the skin parameters are numeric and calculated based on a severity level of the unwanted facial feature or an area percentage of the unwanted facial feature relative to an entire face;classifying the current user into one of a plurality of groups by the processor according to the initial skin information and at least one of a plurality of classification criteria associated with demographic attributes by using a cloud database, wherein each of the groups comprises a plurality of classified users;receiving a desired predetermined time period and a skin-condition goal for a desired skin improvement inputted by the current user through the input equipment by the processor, wherein the skin condition goal is a desired reduction on the severity level of the unwanted facial feature or a desired percentage of the unwanted facial feature relative to the entire face to be improved, and wherein the desired predetermined time period is a total treatment time needed for achieving the skin-condition goal;obtaining a skin-achievement history corresponding to one of the classified users from the one of the groups containing the current user by the processor according to the initial skin information, the desired predetermined time period and the skin-condition goal for the desired skin improvement, wherein the skin-achievement history is care information regarding the skin-condition goal achieved by the one of the classified users under circumstances of approximate initial skin information approximated to the initial skin information and approximate predetermined time period approximated to the desired predetermined time period, wherein the care information comprises care actions and used care products of the one of the classified users; andimplementing a treatment for achieving the skin-condition goal using the care information regarding the skin-condition goal achieved by the one of the classified users under the circumstances of the approximate initial skin information approximated to the initial skin information and the approximate predetermined time period approximated to the desired predetermined time period. 2. The method for obtaining care information according to claim 1, wherein the at least one of the plurality of classification criteria comprises one of gender, age, geographical location, and racial info... | Cal-Comp Electronics & Communications Company Limited | G06K009/00 G16H050/70 G06F019/00 A61B005/00 G06F003/0488 G06K009/62 G06T007/00 H04L029/08 G16H030/40 G16H040/63 G16H040/67 G16H010/60 G16H050/20
US10345988 | B2 | 2019-07-09 | Cursor and cursor-hover based on user state or sentiment analysis | 2016-03-16 | An embodiment of the invention provides a method for displaying a text box on a display screen of an electronic device, including determining a state of a user with an input device having a camera, a keyboard, and/or a mouse. A text box setting on the electronic device is modified with a processor connected to the input device based on the state of the user, the modifying of the text box setting includes modifying an amount of visual information in the text box, modifying an amount of audible information played with the text box, and/or modifying an amount of time required to display the text box. The text box is displayed on the display screen of the electronic device when a pointer is within a threshold degree of proximity to an item on the display screen for the amount of time required to display the text box. | 1. A method for displaying a text box on a display screen of an electronic device, said method comprising: determining a state of a user with an input device including at least one of a camera, a keyboard, and a mouse;modifying a text box setting on the electronic device with a processor connected to the input device based on the state of the user, said modifying of the text box setting including modifying an amount of visual information in the text box, modifying an amount of audible information played with the text box, and modifying an amount of time required to display the text box; anddisplaying the text box on the display screen of the electronic device when a pointer is within a threshold degree of proximity to an item on the display screen for the amount of time required to display the text box, wherein the state of the user is determined from a facial expression of the user, a degree of multitasking of the user, information from a calendar of the user, brain waves of the user, and skin conductivity of the user. 2. The method according to claim 1, wherein the state of the user includes at least one of fatigue, frustration, distracted, autistic, youth, Alzheimer's, pre-Alzheimer's, learning disability, and attention deficit hyperactivity disorder. 3. The method according to claim 1, wherein the state of the user is selected from a group consisting of fatigue, frustration, distracted, autistic, youth, Alzheimer's, pre-Alzheimer's, learning disability, and attention deficit hyperactivity disorder. 4. The method according to claim 1, wherein said modifying of the text box setting on the electronic device includes decreasing the amount of visual information in the text box, increasing the amount of audible information in the text box, and decreasing the amount of time required to display the text box when the state of the user includes at least one of fatigue, frustration, distracted, autistic, youth, Alzheimer's, pre-Alzheimer's, learning disability, and attention deficit hyperactivity disorder. 5. The method according to claim 1, further comprising determining the degree of multitasking of the user from a rate of switching between applications on the electronic device, a rate of switching between windows on the electronic device, a number of open applications on the electronic device, a number of open windows on the electronic device, and information from the calendar of the user. 6. The method according to claim 1, further comprising creating a composite text box when the user drags a first text box to a position proximate a second text box, the composite text box including: information from the first text box; information from the second text box; and information describing how the first text box relates to the second text box. 7. The method according to claim 6, further comprising automatically displaying the composite text box on the display screen when one of display of the first text box is triggered and display of the second tex... | International Business Machines Corporation | G06F003/0484 G06F003/0481 G06F003/01 G06F003/0486 A61B005/11 A61B005/16 A61B005/00
US10335041 | B2 | 2019-07-02 | Non-invasive method and system for detection of cancer or arterial vascular disorders using metal nanoparticles | 2015-03-25 | Non-invasive methods and systems for detection of cancer or arterial vascular disorder involving administering to an individual a composition comprising noble metal nanoparticles that accumulate in a cancerous or injured vascular tissue; optically irradiating an area of a tissue suspected of being a cancerous or injured vascular tissue with a light source outputting an optical signal of at least one wavelength; and measuring diffusion reflection of the area of the irradiated tissue using at least one detector, whereby detection from the measured diffusion reflection of accumulation of the noble metal nanoparticles in this area indicates that the irradiated tissue is a cancerous or injured vascular tissue. | 1. A non-invasive and real-time optical method based on diffusion reflection measurements for detection of arterial vascular disorders or cancer, said method comprising the steps of: a) administering to an individual a composition comprising noble metal nanoparticles that accumulate in an injured vascular or cancerous tissue;b) optically irradiating an area of a tissue suspected of being a cancerous or injured vascular tissue of the individual with an optical light source outputting an optical signal of at least one wavelength; andc) measuring diffusion reflection of said area of the irradiated tissue using at least one detector configured for detecting light reflecting from said area of said irradiated tissue and a processing unit for receiving output data from said at least one detector in real time and processing thereof; wherebydetection from the measured diffusion reflection of accumulation of the noble metal nanoparticles in said area indicates that the irradiated tissue is an injured vascular or cancerous tissue. 2. The method according to claim 1, wherein measuring of the diffusion reflection is carried out by detecting the changes in intensities of the area of the irradiated tissue for different distances between said light source and said at least one detector. 3. The method according to claim 1, wherein said irradiation is carried out with a laser device alone or together with at least one optical fiber for guiding light outputted from the laser device to the tissue area. 4. The method according to claim 1, wherein the noble metal nanoparticles are gold nanoparticles selected from gold nanorods or gold nanospheres. 5. The method for detection of cancer according to claim 4, wherein said gold nanoparticles are conjugated to targeting moieties that specifically home the golden nanoparticles to the cancerous tissue. 6. The method according to claim 5 for the detection of epidermal growth factor receptor (EGFR) expressing cancer, comprising the steps: (i) administering to an individual suspected of having EFGR expressing cancer a composition of gold nanorods (GNRs) conjugated to anti-EGFR antibodies;(ii) optically irradiating said area with a light source outputting an optical signal of wavelength 650 nm or 780 nm;(iii) measuring diffusion reflection of said tissue area; wherebydetection from the measured diffusion reflection of accumulation of the conjugated GNRs in said area indicates that the irradiated tissue is a cancerous tissue of a EGFR-expressing cancer. 7. The method according to claim 6, wherein said EGFR-expressing cancer is melanoma or head and neck squamous cell carcinoma. 8. The method detection of cancer according to claim 5, further comprising measuring the concentration of the conjugated gold nanoparticles in the irradiated tissue, based on calculation of red-shift of the reflected light caused by surface plasmon resonance of the conjugated gold nanoparticles. 9. The method according to claim 1, wherein the noble ... | BAR ILAN UNIVERSITY | A61B005/00 A61K041/00 A61B005/02 B82Y015/00 A61K049/04 G02B001/113 B82Y020/00 G02B001/11 A61B090/00
US10349589 | B2 | 2019-07-16 | Diagnostics systems and methods | 2017-09-08 | A point-of-care diagnostic system that includes a cartridge and a reader. The cartridge can contain a patient sample, such as a blood sample. The cartridge is inserted into the reader and the patient sample is analyzed. The reader contains various analysis systems, such as an electrophoresis detection system that uses electrophoresis testing to identify and quantify various components of the blood sample. The reader can process data from the various patient sample analysis to provide interpretative results indicative of a disorder, condition, disease and/or infection of the patient. | 1. A point-of-care diagnostic system, comprising: a cartridge having: a blood sample chamber that is structured to receive a patient blood sample, the patient blood sample containing one or more hemoglobin types, and to store the patient blood sample within the blood sample chamber;an electrophoresis strip structured to receive at least a portion of the patient blood sample from the blood sample chamber and to receive a selectively applied electric current;a reader having: a cartridge receptacle shaped to receive the cartridge and initiate an electrophoresis diagnostic process in response to receiving the cartridge;an electrophoresis module structured to cause the selectively applied electric current to be applied to the electrophoresis strip of the cartridge, the electrophoresis strip having thereon received at least a portion of the patient blood sample;an electrophoresis band detection module structured to detect one or more bands of at least a portion of the patient blood sample on the electrophoresis strip caused by the selectively applied electric current and to generate band detection data based on the one or more bands of the at least a portion of the patient blood sample;a processor programmed to: receive the band detection data;analyze the band detection data to determine one or more band characteristics for each of the one or more bands, each of the one or more bands corresponding to one of the one or more hemoglobin types of the patient blood sample;identify the one more hemoglobin types of the patient blood sample based on the one or more band detection characteristics of each of the one or more bands;generate diagnostic results based at least in part on the one or more hemoglobin types of the patient blood sample; andtransmit the diagnostic results to an output. 2. The point-of-care diagnostics system of claim 1, further comprising an integrated blood sample collector that includes one or more of: a moveable lancet that, upon actuation, is structured to extend to produce the patient blood sample,a retractable lancet that, upon actuation, is structured to extend to produce the patient blood sample and to retract into the cartridge after the blood sample is collected,a stationary lancet that is structured to remain static to produce the blood sample and retracts into the cartridge after collecting the blood sample,or a fixed lancet structured for a user to manually produce the patient blood sample. 3. The point-of-care diagnostics system of claim 1, wherein the cartridge further includes at least one of a pre-loaded marker or buffer stored in one or both of the blood sample chamber and a treatment chamber in fluid communication with the blood sample chamber, the treatment chamber either located within one or the other of the cartridge and the reader or integrated within the blood sample chamber. 4. The point-of-care diagnostics system of claim 3, further comprising one or both of a passive and an active mechanism that, when actuate... | HEMEX HEALTH, INC. | A61B005/157 A01H005/10 G01N001/31 B01L003/00 G01N027/447 A61B005/151 A61B005/15 A61B005/00 G01N033/49 A01H001/02 C12N015/82
US10362966 | B2 | 2019-07-30 | Intraoperative image registration by means of reference markers | 2014-05-16 | A method for incorporating tomographically obtained image data from a patient into a system for surgical planning and/or intraoperative navigation involves tomographic image data or image data obtained by X-ray recordings from at least one defined body area of the patient by at least one first recording appliance, wherein a first reference body having at least one surface is arranged on the patient and is recorded by the first recording appliance at the same time. The recorded image data representing the first reference body are compared with known geometric data from the first reference body in order to obtain distortion information. The recorded image data are equalized by a computation unit based on the distortion information to obtain equalized image data which have further image data from the same body area superimposed to obtain superimposed image data that is presented on a display. | 1. A method for including image data of a patient in a system for operation planning or intraoperative navigation, comprising the following steps: providing a first reference body, wherein the first reference body has a known three-dimensional geometry;providing available geometric data representing said first reference body in its known three-dimensional geometry in a non-distorted manner;arranging the provided first reference body with at least one body surface on a patient;recording tomographic image data or image data obtained by X-ray technology of at least one defined body region of the patient together with the first reference body arranged on the patient by at least one first recording device suitable therefor,comparing the recorded image data representing the first reference body hi a distorted manner with said known geometric data representing the first reference body in a non-distorted manner for obtaining distortion information,rectifying said recorded tomographic image data or image data obtained by X-ray technology of at least one defined body region of the patient by a computer unit on the basis of the obtained distortion information in order to obtain rectified image data;superposing the rectified image data with further image data of the same body region of the patient in order to obtain superposed image data; anddepicting the superposed image data on a display. 2. The method as claimed in claim 1, wherein the geometric data of the first reference body are image data which image the actual geometry of the first reference body in a non-distorted manner. 3. The method as claimed in claim 1, wherein the further image data of the same body region of the patient comprise the geometric data of the first reference body as image data. 4. The method as claimed in claim 3, wherein the first reference body has the same position in relation to the recording device or patient when recording the further image data as when recording the tomographic image data. 5. The method as claimed in claim 3, wherein the first reference body has the same distance from the recording device when recording the further image data as when recording the tomographic image data. 6. The method as claimed in claim 1, wherein the first reference body is aligned in such a way when recording the tomographic image data that the largest possible part of the surface of the first reference body faces the recording device. 7. The method as claimed in claim 1, wherein the first reference body is arranged on a body position of the patient. 8. The method as claimed in claim 1, wherein the further image data of the same body region of the patient are recorded by a second recording device, wherein the second recording device is an X-ray device and the further image data comprise fluoroscopy images. 9. The method as claimed in claim 1, wherein the first reference body is ring-shaped or circular or has ring-shaped or circular regions or elements. 10. The method as claimed ... | Fiagon GmbH | A61B005/06 A61B006/00 G06T007/73 A61B017/00 A61B034/10 A61B034/20 A61B005/055 A61B090/00 G06T011/00
US10343045 | B2 | 2019-07-09 | Digital video structural support system | 2018-04-16 | A digital video ramp assembly incorporates process-formed structural LED tiles with modular components that join in a system of scalable structural LED tiles forming a complete LED display structure with integrated LED embedded tiles with interlocking and inter-trans-positioning features sometimes requiring additional structural framing. | 1. A digital video structural support surface comprising: a plurality of display tiles, each display tile configured to display video signals;a mechanical standoff structure supporting each display tile of the plurality of display tiles inserted into the mechanical standoff structure;a transparent material surface overlaid onto the mechanical standoff structure, over the plurality of display tiles inserted into the mechanical standoff structure;wherein the transparent material surface is contoured to match contours of the mechanical standoff structure;wherein the transparent material surface is configured to support one or more users traversing the transparent material surface;wherein the plurality of display tiles display video signals delivered from a video processing device. 2. The apparatus of claim 1, further comprising one or more sensors, the one of more sensors configured to detect movement across the transparent material surface;wherein the video processing device selects a video content to send to a set of display tiles among the plurality of display tiles based on one or more signals from the one or more sensors. 3. The apparatus of claim 2, wherein the one or more sensors include any combination of: ultrasonic sensors, photo resistors, inertial measurement unit sensors, active RF Transmitters/Receivers, LE Bluetooth Transmitters/Receivers, cameras, or IR sensors. 4. The apparatus of claim 1, further comprising one or more sensors, the one or more sensors configured to detect movement across the transparent material surface;wherein the one or more sensors include any combination of: ultrasonic sensors, photo resistors, inertial measurement unit sensors, active RF Transmitters/Receivers, LE Bluetooth Transmitters/Receivers, cameras, or IR sensors. 5. The apparatus of claim 1, wherein the plurality of display panels include any combination of: one or more organic LED displays or one or more high-performance backlight LCD displays. 6. The apparatus of claim 1, further comprising one or more sensors, the one or more sensors configured to detect movement across the transparent material surface;wherein the video processing device tracks movement of a user and selects a scene, that reflects a certain stage of a video game, to send to a set of display tiles among the plurality of display tiles based on a movement vector derived from one or more signals from the one or more sensors. 7. The apparatus of claim 1, further comprising one or more sensors, the one or more sensors configured to detect movement across the transparent material surface;wherein the video processing device tracks movement of a user and selects a video content to send to a set of display tiles among the plurality of display tiles based on a movement vector derived from one or more signals from the one or more sensors. 8. A method, comprising: displaying digital video signals over a plurality of display tiles, wherein the plurality of display tiles are mounted to a me... | Steve Welck | A63G019/10 A63B071/06 G09F009/302 G09F009/30 G09F019/22 A61B005/11 A63C019/00 E01C013/00 G06F003/01 G06T019/00 G06T019/20 A61B005/00 A63C019/10 A63B069/00 G02F001/1333
US10349882 | B2 | 2019-07-16 | Detecting, assessing and managing epilepsy using a multi-variate, metric-based classification analysis | 2017-12-29 | A method for identifying changes in an epilepsy patient's disease state, comprising: receiving at least one body data stream; determining at least one body index from the at least one body data stream; detecting a plurality of seizure events from the at least one body index; determining at least one seizure metric value for each seizure event; performing a first classification analysis of the plurality of seizure events from the at least one seizure metric value; detecting at least one additional seizure event from the at least one determined index; determining at least one seizure metric value for each additional seizure event, performing a second classification analysis of the plurality of seizure events and the at least one additional seizure event based upon the at least one seizure metric value; comparing the results of the first classification analysis and the second classification analysis; and performing a further action. | 1. A medical device system, comprising: a seizure determination unit configured to detect a first seizure event and a second seizure event based upon body data of a patient;a classification analysis unit configured to classify the first seizure event and the second seizure event;a classification analysis comparator unit configured to identify a change between a first seizure event classification and a second seizure event classification; andan event unit configured to log the change between the first seizure event classification and the second seizure event classification. 2. The medical device system of claim 1, further comprising a warning unit configured to generate a first warning based on a first level of change between the first seizure event classification and the second seizure event classification. 3. The medical device system of claim 2, wherein the warning unit is configured to generate a second warning based on a second level of change between the first seizure event classification and the second seizure event classification. 4. The medical device system of claim 1, wherein the classification unit is further configured to determine a first characteristic difference between the first seizure event classification and the second seizure event classification. 5. The medical device system of claim 1, wherein the classification unit is further configured to determine trend data between the first seizure event classification and the second seizure event classification. 6. The medical device system of claim 1, wherein the seizure determination unit is configured to detect a third seizure event based upon body data of the patient and the classification analysis unit is further configured to classify the third seizure event. 7. The medical device system of claim 6, wherein the warning unit is further configured to generate a third warning based on a first level of change between at least one of the first seizure event classification and the second seizure event classification; the first seizure event classification and a third seizure event classification; and the second seizure event classification and the third seizure event classification. 8. The medical device system of claim 7, wherein the warning unit is configured to generate a fourth warning based on a second level of change between at least one of: the first seizure event classification and the second seizure event classification; the first seizure event classification and the third seizure event classification; and the second seizure event classification and the third seizure event classification. 9. The medical, device system of claim 6, wherein the classification unit is further configured to determine a first characteristic difference between at least one of: the first seizure event classification and the second seizure event classification; the first seizure event classification and a third seizure event classification; and the second seizure event classification and the t... | Flint Hills Scientific, LLC | A61B005/00 A61N001/36 A61B005/0205 A61B005/0476 A61B005/11 A61M016/10 A61B005/042 A61B005/145 A61B005/04 G16H050/30 G16H050/20 G16H020/40 G16H020/10 A61B005/024 A61B005/08 A61B005/0452 A61B005/021 A61B005/026 A61B005/0488
US10349857 | B2 | 2019-07-16 | Devices and methods for endovascular electrography | 2016-09-15 | A method for positioning an endovascular device in or near the heart using electrocardiogram (ECG) signals. The method includes receiving an endovascular ECG signal including a plurality of waveforms, processing the endovascular ECG signal to calculate a P-wave amplitude and a spectral power for each predetermined time period, determining a maximum P-wave amplitude and an associated maximum spectral power, associating the maximum P-wave amplitude and the maximum spectral power with a predetermined location in or near the heart, calculating a location based on a ratio of the P-wave amplitude to the maximum P-wave amplitude and a ratio of the spectral power to the maximum spectral power, and displaying the location to a user. | 1. A computer-based method for positioning an endovascular device in or near a heart using electrocardiogram (ECG) signals, comprising: receiving an endovascular ECG signal, associated with the endovascular device, including a plurality of waveforms, each waveform having at least a P-wave component;processing the endovascular ECG signal, over a plurality of predetermined time periods, to calculate a P-wave amplitude and a spectral power for each predetermined time period;determining a maximum P-wave amplitude from a plurality of P-wave amplitudes resulting from processing the endovascular ECG signal over the plurality of predetermined time periods, and an associated maximum spectral power from a plurality of spectral powers resulting from processing the endovascular ECG signal over the plurality of predetermined time periods;associating the maximum P-wave amplitude and the maximum spectral power with a predetermined location in or near the heart;calculating a location of the endovascular device, for each predetermined time period, based on a ratio of the P-wave amplitude to the maximum P-wave amplitude and a ratio of the spectral power to the maximum spectral power; anddisplaying the location of the endovascular device to a user for each predetermined time period. 2. The computer-based method according to claim 1, wherein the P-wave amplitude for each predetermined time period is a peak-to-peak value, and the maximum P-wave amplitude is a peak-to-peak value. 3. The computer-based method according to claim 2, wherein processing the endovascular ECG signal includes determining a polarity for each P-wave amplitude, for each predetermined time period, and calculating the location of the endovascular device is also based on the P-wave polarity for each predetermined time period. 4. The computer-based method according to claim 3, wherein the predetermined location is a caval-atrial junction. 5. The computer-based method according to claim 4, wherein the location of the endovascular device is an upper portion of a superior vena cava if the ratio of the P-wave amplitude to the maximum P-wave amplitude is less than 0.4, the ratio of the spectral power to the maximum spectral power is less than 0.4, and the P-wave polarity is unipolar. 6. The computer-based method according to claim 5, wherein the location of the endovascular device is a lower third of the superior vena cava if the ratio of the P-wave amplitude to the maximum P-wave amplitude is between 0.4 and 0.6, the ratio of the spectral power to the maximum spectral power is between 0.4 and 0.6, and the P-wave polarity is unipolar. 7. The computer-based method according to claim 6, further comprising: calculating an R-wave amplitude for each predetermined time period when processing the endovascular ECG signal, wherein the location of the endovascular device is the caval-atrial junction if the ratio of the P-wave amplitude to the maximum P-wave amplitude is greater than 0.9, the ratio of the spe... | Bard Access Systems, Inc. | A61N001/05 A61B005/0452 A61B005/04 A61B005/042 A61B005/06 A61M025/00 A61M025/01 A61B034/20 A61B005/00 A61M025/09 A61M039/10
US10350138 | B2 | 2019-07-16 | Mobile terminal, wireless charger and wearable device | 2015-08-14 | A wearable mobile terminal is provided that includes a base provided in an insole of a shoe, a pressure sensing unit provided in the base to sense a pressure selectively applied when a user walks, an acupressure unit provided to apply an acupressure to the user's foot, when the pressure is applied to the pressure sensing unit; and a wireless communication unit synchronized with an external mobile terminal. | 1. A wearable device comprising: a shoe;a base provided in an insole of the shoe;a plurality of pressure sensing units provided in the base to sense pressure;a plurality of acupressure units including an acupressure projection to apply an acupressure to a user's foot, each of the plurality of acupressure units associated with a corresponding one of the pressure sensing units;a control unit configured to control the plurality of acupressure units such that the acupressure projections are selectively controlled based on the pressure sensed by the corresponding pressure sensing units; anda wireless communication unit synchronizable with an external mobile terminal. 2. The wearable device of claim 1, further comprising: a battery to supply electric power; anda wireless charging coil provided in the base to charge the battery when placed in an external electromagnetic field. 3. The wearable device of claim 1, wherein a plurality of acupressure modules are defined by the acupressure units and corresponding pressure sensing units, wherein the control unit is configured to control at least one of the acupressure modules such that the acupressure projection is projected, when order of the pressure variation sensed by the pressure sensing unit is different from a preset order of pressure variation, andwherein the acupressure modules are arranged along a longitudinal direction of the base. 4. The wearable device of claim 1, further comprising a battery to supply electric power to the acupressure units, wherein each of the acupressure units is an electroactive polymer having a variable profile when a voltage is applied thereto, andwherein the control unit is configured to: apply a first-leveled voltage corresponding to a first height variation of the acupressure unit to the acupressure unit,measure a second height variation of the acupressure unit based on pressure variation sensed by the pressure sensing unit, andcalculate a compensated voltage having a level corresponding to a difference between the first height variation and the second height variation, when the first height variation is different from the second height variation, andapply a pressure corresponding to the compensated voltage to the acupressure unit. 5. A wireless charger comprising: a wireless charging panel configured to measure the weight of a user standing on a top surface thereof, the wireless charger comprising a wireless electric power transmission coil;a height measuring sensor provided on a structure vertically over the wireless charging panel to measure a current height of the user when the user is standing on the wireless charging panel; anda wireless communication unit configured to transmit data of the user's current height measured by the height measuring sensor and the weight measured by the wireless charging panel to an external mobile terminal. 6. The wireless charger of claim 5, wherein the wireless communication unit is synchronized with a wearable device configured ... | LG ELECTRONICS INC. | A61H039/04 A43B007/00 A43B007/14 A61B005/00 A61B005/11 A61B005/107
US10365120 | B2 | 2019-07-30 | Device, method and system for counting the number of cycles of a periodic movement of a subject | 2015-12-02 | The present invention relates to device, system and method for counting the number of cycles of a periodic movement of a subject, e.g. for step counting of a person. To enable more precisely counting the number of cycles of a periodic movement of a subject based on discontinuous accelerometer data the proposed device comprises an input unit (21) for receiving discontinuous accelerometer data over time indicating movement of at least a body part of the subject, a classifier (22) for classifying the movement of the subject into one of several movement classes based on said discontinuous accelerometer data, each movement class being related to a different range of speed of a periodic movement, a storage (23) for storing a table including for each movement class a periodicity value per time unit, and a movement calculation unit (24) for calculating the number of cycles of the periodic movement of the subject per time unit, for a predetermined time or continuously over time by use of the periodicity of the movement class, into which the movement has been classified. | 1. A wearable device for counting the number of cycles of a periodic movement of a subject comprising: an input unit for receiving discontinuous accelerometer data over time indicating movement of at least a body part of the subject;a classifier for classifying the movement of the subject into one of several movement classes by analyzing a signal power of high or low frequency components of the accelerometer data of one or more features derived from said discontinuous accelerometer data, each movement class being related to a different range of speed of a periodic movement;a storage for storing a table including for each movement class a periodicity value per time unit; anda movement calculation unit for calculating the number of cycles of the periodic movement of the subject per time unit, for a predetermined time or continuously over time by multiplying the periodicity value per unit time into which the movement has been classified by a time period during which the movement classification applies to the movement. 2. The wearable device as claimed in claim 1, wherein said movement calculation unit is configured to use the periodicity and integrate it over a time period to obtain the number of cycles during said time period. 3. The wearable device as claimed in claim 1, wherein said storage is configured to store two or more tables for different anthropometric data, in particular for different lengths, weights, body mass index, gender and/or age, each table including periodicity values adapted for respective anthropometric data, and wherein said movement calculation unit is configured to select the table for obtaining the periodicity based on the anthropometric data of the subject. 4. The wearable device as claimed in claim 3, wherein said input unit is configured to receive anthropometric data of the subject. 5. The wearable device as claimed in claim 1, wherein said classifier is configured to determine the one or more features indicative of a movement frequency from the accelerometer data and to use said one or more features for said classification. 6. The wearable device as claimed in claim 5, wherein said classifier is configured to use as a feature the signal power of the high frequency components and/or of the low frequency components of the accelerometer data. 7. The wearable device as claimed in claim 1, further comprising a movement frequency estimation unit for estimating a movement frequency from said accelerometer data, wherein said movement calculation unit is configured to use said estimated movement frequency in the calculation of the number of cycles. 8. The wearable device as claimed in claim 1, wherein the input unit is configured to obtain three-dimensional accelerometer data indicating in three different directions, in particular orthogonal directions. 9. The wearable device as claimed in claim 1, wherein the input unit is configured to obtain samples of accelerometer data acquired at intervals, in particular at inter... | KONINKLIJKE PHILIPS N.V. | G01C022/00 G01P013/00 G01P015/18 A61B005/00 A61B005/11
US10349902 | B2 | 2019-07-16 | Method and apparatus for communication between a sensor and a managing device | 2015-09-14 | Methods are described herein for adjusting characteristics of signals used to verify or track the reliability of communication between a remote sensor and a managing device. For example, an exchange rate of signals sent between the remote sensor and managing device may be adjusted to minimize power consumption when the devices are determined to be reliably communicating. In some embodiments, apparatuses and methods herein may further be configured to inform an individual of when a remote sensor approaches a physical boundary, moves out of a communication range, is turned off, becomes damaged, or otherwise has or may become incapable of proper or reliable communication. | 1. A method of adjusting power consumption in a body-mountable mobile sensor including one or more electromyography electrodes configured for collecting electromyography data for a patient, the mobile sensor in wireless communication with a reference device, the method comprising: providing a body-mountable mobile sensor, the mobile sensor including one or more electromyography electrodes for collecting electromyography data for a patient, said mobile sensor in wireless communication with a reference device, said mobile sensor having a level of power consumption dependent upon a transmission rate of signal exchange between said mobile sensor and said reference device;exchanging first signals at a transmission rate of signal exchange between said mobile sensor and said reference device during a first time period in order to determine a first strength of communication between said mobile sensor and said reference device;exchanging second signals between said mobile sensor and said reference device during a second time period in order to determine a second strength of communication between said mobile sensor and said reference device;comparing said first strength of communication and said second strength of communication in order to determine whether strength of communication has increased or decreased;increasing said transmission rate of signal exchange in response to determining that said strength of communication has decreased; anddecreasing said second transmission rate of signal exchange in response to determining that said strength of communication has increased. 2. The method of claim 1 wherein the determining of said first strength of communication and said second strength of communication includes calculating at least one of a received signal strength and a received signal quality. 3. The method of claim 1 wherein the exchanging of first signals between said mobile sensor and said reference device and the exchanging of second signals between said mobile sensor and said reference device comprises: transmitting one or more initiation pulses from said mobile sensor to said reference device; andtransmitting one or more response signals from said reference device to said mobile sensor in response to a detection of said one or more initiation pulses by said reference device. 4. The method of claim 3 wherein said first strength of communication and said second strength of communication are calculated based on at least one of a received signal strength and a received signal quality of said one or more initiation pulses. 5. The method of claim 4 further comprising sending an adjustment signal from the reference device to the mobile sensor to trigger adjustment of said second transmission rate of signal exchange. 6. The method of claim 1 wherein said reference device is a portable base station. 7. The method of claim 1 further comprising: determining a duration of time corresponding to when said mobile sensor and said reference device may lose ... | Brain Sentinel, Inc. | A61B005/00 H04L001/00 H04Q009/00 H04W004/24 G16H050/30 H04W052/02 H04W052/04 A61B005/0488
US10335280 | B2 | 2019-07-02 | Method for ablating target tissue of a patient | 2016-04-14 | A method for treating a human patient includes emitting ultrasound energy from an ultrasound transducer positioned remotely from target tissue of the patient. The ultrasound transducer is positioned at a desired location relative to the patient and target tissue using location and imaging techniques. The method further includes focusing the ultrasound energy such that one or more focal points are directed to the target tissue of the patient and ablating the target tissue at each focal point. The target tissue is ablated via the focused ultrasound energy without ablating non-target tissue through which the ultrasound energy passes between the ultrasound transducer and the one or more focal points. | 1. A method for treating a human patient, the method comprising: emitting ultrasound energy from an ultrasound transducer positioned remotely from target tissue of the patient, wherein the ultrasound transducer is positioned at a desired location relative to the patient and target tissue using location and imaging techniques;focusing the ultrasound energy such that one or more focal points are directed to the target tissue of the patient; andablating the target tissue at each focal point with the focused ultrasound energy without ablating non-target tissue through which the ultrasound energy passes between the ultrasound transducer and the one or more focal points. 2. The method of claim 1, further comprising steering the focused ultrasound energy to a plurality of discrete focal points throughout the target tissue to be ablated. 3. The method of claim 2 wherein the ultrasound transducer comprises a phased array of ultrasound transducer elements, and wherein steering the focused ultrasound energy comprises electronically steering the focused ultrasound energy via microprocessor control of the phased array of ultrasound transducer elements. 4. The method of claim 3 wherein steering the focused ultrasound energy of the phased array of ultrasound transducer elements comprises electronically controlling each individual ultrasound transducer element to focus the ultrasound energy at the one or more focal points. 5. The method of claim 2 wherein steering the focused ultrasound energy comprises physically moving the ultrasound transducer relative to the patient and the target tissue. 6. The method of claim 1 wherein the ultrasound transducer is positioned at the desired location relative to the patient and target tissue using fluoroscopy. 7. The method of claim 1 wherein the ultrasound transducer is positioned at the desired location relative to the patient and target tissue using magnetic resonance imaging. 8. The method of claim 1 wherein the ultrasound transducer is positioned at the desired location relative to the patient and target tissue using direct visualization. 9. The method of claim 1 wherein the ultrasound transducer is positioned at the desired location relative to the patient and target tissue using mapping technology. 10. The method of claim 1 wherein the ultrasound transducer comprises a phased array of ultrasound transducer elements, and wherein emitting ultrasound energy from an ultrasound transducer positioned remotely from target tissue of the patient comprises emitting ultrasound energy from a first set of the ultrasound transducer elements while a second set of the ultrasound transducer elements are turned off. 11. The method of claim 1 wherein the ultrasound transducer comprises a phased array of ultrasound transducer elements, and wherein emitting ultrasound energy from an ultrasound transducer positioned remotely from target tissue of the patient comprises emitting ultrasound energy having a first phase and a first am... | Medtronic, Inc. | A61N007/02 A61F002/24 A61B005/00 A61B005/107 A61B008/00 A61B034/20 A61B090/00 A61B018/14 A61B017/00 A61B018/00
US10339781 | B2 | 2019-07-02 | Methods and apparatus for monitoring alterness of an individual utilizing a wearable device and providing notification | 2018-07-16 | Methods and apparatus for monitoring fatigue and notifying an individual are described. The individual may be an operator of a vehicle, equipment, or machine, a student, or other person that may experience fatigue. Motion of the individual is monitored to detect a predescribed motion in response to a stimulus to first determine a base responsiveness profile. Afterwards, a current responsiveness profile is determined based on a prescribed motion in response to a stimulus, and if the current responsiveness profile exceeds a predetermined threshold of the base responsiveness profile, a notification is issued to the individual and, optionally, another person such as an employer, teacher, or parent. | 1. A system for monitoring fatigue and notifying a user, the system comprising: a wearable apparatus comprising: a sensor configured to measure biomarkers of the user;a communication module; anda support configured to support the sensor; anda remote device comprising: memory;a notification generator configured to generate a warning to the user via the communication module in response to receipt of a signal;a processor communicatively coupled to the sensor and the notification generator, the processor configured to: obtain, from the communication module, biomarker measurements from the sensor;generate a personal circadian rhythm for the user, and a position of the user along that circadian rhythm, using the measured biomarkers;identify a baseline risk level for the user by assessing the personal circadian rhythm of the user and the position of the user along that personal circadian rhythm;determine a sleep drive of the user based upon continual or periodic sensor measurements, wherein sleep and wakefulness cycles of the user are derived from actigraphy data obtained from the sensor; andsend the signal to the notification generator when the baseline risk level is in a predetermined range. 2. The system of claim 1, wherein the processor is further configured to: generate a mask event of the personal circadian rhythm based upon changes in body position or activity of the user; andremove the mask event from a personal circadian rhythm estimate by scaling data from the personal circadian rhythm to correct for body position as measured by the sensor and averaging personal circadian rhythm data in a testing period. 3. The system of claim 2, wherein the processor is further configured to: scale the personal circadian rhythm data to generate corrected data for an activity of the user during the testing period as measured by the sensor; andgenerate a more accurate estimate of the personal circadian rhythm based on the corrected data. 4. The system of claim 1, wherein the processor is further configured to generate the personal circadian rhythm, and the position of the user along that personal circadian rhythm, based upon a skin temperature of the user as measured by the sensor. 5. The system of claim 4, wherein the processor is further configured to generate the personal circadian rhythm by correlating a distal skin temperature of the user to a core body temperature of the user. 6. A method for monitoring fatigue and notifying a user, comprising: affixing on the user an apparatus comprising a sensor and a communication module, wherein the sensor is in communication, via the communication module, with a notification generator and a processor configured to detect and monitor biomarkers of the user;generating, by the processor, an estimated personal circadian rhythm for the user based upon measured biomarkers;determining, by the processor, a dynamic risk level for the user based on the estimated personal circadian rhythm of the user, and a position of the... | CurAegis Technologies, Inc. | G08B021/06 G08B021/04 G06F019/00 A61B005/00 A61B005/0456 G08B025/01 B60W040/08 B60K028/06 A61B005/18 A61B005/16 A61B005/0205 A61B005/024 A61B005/053 A61B005/11
US10335122 | B2 | 2019-07-02 | Multi-chamber tissue sample cup for biopsy device | 2018-08-30 | A biopsy device includes a body, a needle, a cutter, and a tissue sample holder. The needle extends distally from the body. The cutter is longitudinally translatable relative to the needle and defines a cutter lumen. The tissue sample holder includes a rotatable member, an individual sample tray, and one or more bulk sample trays. The rotatable member defines a single chamber partially divided by a plurality of tray protrusions extending radially inwardly from a cylindrical wall of the rotatable member. The individual sample tray includes a single sample chamber that is configured to receive a single tissue sample. The bulk sample tray is configured to receive a plurality of tissue samples. | 1. A biopsy device comprising: (a) a body;(b) a needle extending distally from the body;(c) a cutter longitudinally translatable relative to the needle, wherein the cutter defines a cutter lumen; and(d) a tissue sample holder including, (i) a rotatable member, wherein at least a portion of the rotatable member defines an inner chamber divided by a plurality of tray walls extending radially inwardly from an outer wall of the rotatable member,(ii) an individual sample tray including a single sample chamber, wherein the single sample chamber is configured to receive only a single tissue sample, and(iii) one or more bulk sample trays, wherein the bulk sample tray is configured to receive a plurality of tissue samples, wherein each bulk sample tray includes a distal end wall having a single sample opening for receiving tissue samples therethrough. 2. The biopsy device of claim 1, wherein the plurality of tray walls define a plurality of discrete tray chambers within the inner chamber defined by at least a portion of the rotatable member, wherein the plurality of discrete tray chambers includes an individual tray chamber and a bulk tray chamber, wherein the individual tray chamber is configured to receive the individual sample tray, wherein the bulk tray chamber is configured to receive a single bulk sample tray of the one or more bulk sample trays. 3. The biopsy device of claim 2, wherein the tray walls are integral to the outer wall. 4. The biopsy device of claim 3, wherein the tray walls extend radially inwardly relative to the outer wall such that each tray wall connects to the other tray walls. 5. The biopsy device of claim 3, wherein the outer wall defines a generally cylindrical cross-section interrupted by a series of outward and inward projections, the outward and inward projections corresponding to each tray wall of the plurality of tray walls. 6. The biopsy device of claim 1, wherein the rotatable member includes a flange extending outwardly from at least a portion of the rotatable member, wherein the flange is configured to mate within a channel defined by a coupler associated with the probe such that the flange is configured to axially couple the rotatable member to the probe while permitting rotation of the rotatable member relative to the probe. 7. The biopsy device of claim 6, wherein the coupler is configured to permanently and non-removably hold the rotatable member to the probe once the flange is received within the channel. 8. The biopsy device of claim 6, wherein the flange includes a plurality of locators, wherein each locator of the plurality of locators corresponds to the individual sample tray or a single bulk sample tray of the one or more bulk sample trays. 9. The biopsy device of claim 8, wherein each locator comprises an indentation in the flange, the indentation having a triangular shape. 10. The biopsy device of claim 8, further comprising an indexer, wherein the indexer is associated with the probe, wherein the ... | Devicor Medical Products, Inc. | A61B005/00 A61B010/00 A61B010/02 B01L003/00 B65D025/10
US10366491 | B2 | 2019-07-30 | Deep image-to-image recurrent network with shape basis for automatic vertebra labeling in large-scale 3D CT volumes | 2018-02-02 | A method and apparatus for automated vertebra localization and identification in a 3D computed tomography (CT) volumes is disclosed. Initial vertebra locations in a 3D CT volume of a patient are predicted for a plurality of vertebrae corresponding to a plurality of vertebra labels using a trained deep image-to-image network (DI2IN). The initial vertebra locations for the plurality of vertebrae predicted using the DI2IN are refined using a trained recurrent neural network, resulting in an updated set of vertebra locations for the plurality of vertebrae corresponding to the plurality of vertebrae labels. Final vertebra locations in the 3D CT volume for the plurality of vertebrae corresponding to the plurality of vertebra labels are determined by refining the updated set of vertebra locations using a trained shape-basis deep neural network. | 1. A method for automated vertebra localization and identification in a 3D computed tomography (CT) volume of a patient, comprising: predicting initial vertebra locations in a 3D CT volume of a patient for a plurality of vertebrae corresponding to a plurality of vertebra labels using a trained deep image-to-image network (DI2IN);refining the initial vertebra locations for the plurality of vertebrae predicted using the DI2IN using a trained recurrent neural network, resulting in an updated set of vertebra locations for the plurality of vertebrae corresponding to the plurality of vertebrae labels; anddetermining final vertebra locations in the 3D CT volume for the plurality of vertebrae corresponding to the plurality of vertebra labels by refining the updated set of vertebra locations using a trained shape-basis deep neural network. 2. The method of claim 1, wherein predicting initial vertebra locations in a 3D CT volume of a patient for a plurality of vertebrae corresponding to a plurality of vertebra labels using a trained deep image-to-image network (DI2IN) comprises: inputting the 3D CT volume to the trained DI2IN; andgenerating, by the trained DI2IN from the 3D CT volume, a plurality of probability maps, each corresponding to a respective one of the plurality of vertebra labels. 3. The method of claim 2, wherein the trained DI2IN comprises a convolutional encoder-decoder trained to perform multi-channel voxel wise regression from the 3D CT volume to generate a respective one of the plurality of probability maps on each of a plurality of channels. 4. The method of claim 3, wherein the trained DI2IN is trained based on training images and ground truth probability maps generated using a Gaussian distribution surrounding ground truth locations for the plurality vertebrae corresponding to the plurality of vertebra labels in each training image. 5. The method of claim 3, wherein the trained DI2IN is trained using a multi-level deep supervision network including a plurality of branches diverging from decoder layers of the convolutional encoder-decoder to minimize, for each of the plurality of channels, a total loss function that combines a voxel-wise loss between an output layer of each of the plurality of branches a ground truth probability map and a voxel-wise loss between a final probability map output by the decoder and the ground truth probability map over a plurality of training samples. 6. The method of claim 2, wherein the trained recurrent neural network is convolutional long short-term memory (LSTM) and refining the initial vertebra locations for the plurality of vertebrae predicted using the DI2IN using the trained recurrent neural network comprises: sequentially inputting the plurality of probability maps generated by the DI2IN to the convolutional LSTM in an order based on respective one of the plurality of vertebra labels corresponding to each of the plurality of probability maps; andgenerating, by the convolutional LSTM, an update... | Siemens Healthcare GmbH | A61B006/00 G06T007/00 G06T007/11 G06K009/66 G06K009/00 A61B006/03 A61B005/00 G06N003/08 G16H030/40 G06K009/62 G06N003/04 G06T007/73 A61B001/32
US10350426 | B2 | 2019-07-16 | Hemodynamically unstable ventricular arrhythmia detection | 2018-08-07 | An implantable medical device system includes a pacemaker and an implantable cardioverter defibrillator (ICD). The pacemaker is configured to confirm a hemodynamically unstable rhythm based on an activity metric determined from an activity sensor signal after detecting a ventricular tachyarrhythmia and withhold anti-tachycardia pacing (ATP) pulses in response to confirming the hemodynamically unstable rhythm. The pacemaker may deliver ATP when a hemodynamically unstable rhythm is not confirmed based on the activity metric. The ICD is configured to detect the ATP and withhold a shock therapy in response to detecting the ATP in some examples. | 1. A method comprising: sensing a first cardiac electrical signal;detecting a ventricular tachyarrhythmia from the first cardiac electrical signal;obtaining, from an activity sensor, an activity sensor signal, the activity sensor signal correlated to patient activity and comprising heart motion signals;determining an activity metric from the activity sensor signal;comparing the activity metric to an unstable rhythm threshold;confirming the detected ventricular tachyarrhythmia as being a hemodynamically unstable rhythm based on the activity metric being less than the unstable rhythm threshold; andwithholding anti-tachycardia pacing (ATP) in response to confirming the hemodynamically unstable rhythm. 2. The method of claim 1, further comprising: delivering anti-tachycardia pacing (ATP) pulses in response to not confirming the hemodynamically unstable rhythm based on the activity metric being less than the unstable rhythm threshold;sensing, with an implantable cardioverter defibrillator (ICD), a second cardiac electrical signal;detecting, by the ICD, the ventricular tachyarrhythmia from the second cardiac electrical signal;sensing from the second cardiac electrical signal, by the ICD, at least one ATP pulse delivered by a pacemaker device; andwithholding a shock therapy by the ICD in response to sensing the at least one ATP pulse. 3. The method of claim 2, further comprising, responsive to sensing the at least one ATP pulse, starting high voltage capacitor charging by the ICD. 4. The method of claim 2, further comprising: delaying the withheld shock therapy in response to sensing the at least one ATP pulse; anddelivering the delayed shock therapy in response to redetecting the ventricular tachyarrhythmia after detecting the at least one ATP pulse and no longer detecting ATP pulses. 5. The method of claim 1, wherein comparing the activity metric to the unstable rhythm threshold comprises: comparing the activity metric to a normal resting range of the activity metric corresponding to a resting state of the patient, wherein the normal resting range comprises activity metric values between an upper-bound activity metric value and a lower-bound activity metric value, and wherein the lower-bound activity metric value comprises the unstable rhythm threshold. 6. The method of claim 1, further comprising: establishing a lower rate set point as a maximum value of the activity metric during a patient resting state; andestablishing the unstable rhythm threshold based on the lower rate set point. 7. The method of claim 1, wherein the unstable rhythm threshold is less than an expected resting range of the activity metric, wherein the method further comprises:sensing a second cardiac electrical signal by an implantable cardioverter defibrillator (ICD);detecting, by the ICD, the ventricular tachyarrhythmia from the second cardiac electrical signal;responsive to detecting the ventricular tachyarrhythmia, determining from the second cardiac electrical signal an... | Medtronic, Inc. | A61B005/00 A61N001/39 A61N001/362 A61N001/365 A61B005/0464
US10338179 | B2 | 2019-07-02 | Magnetic resonance method and apparatus for quantitative time-resolved assessment of tissue displacement and related biomarker parameters with blood suppression in the whole cardiac cycle | 2016-02-17 | Embodiments relate to acquiring magnetic resonance (MR) images with suppressed residual blood signal in the early cardiac phases, leading to images with a preferred dark-blood appearance throughout the entire cardiac cycle, which improves accuracy of subsequent post-processing algorithms. The acquisition of the desired blood suppressed tissue images is achieved through a double inversion recovery pulse in DENSE sequences. The double inversion recovery pulse is applied after an electrocardiogram (ECG) trigger at a beginning point of a repetition time period, followed by a displacement encoding module at an inversion time during the repetition time period and a readout module comprised of a plurality of frames during a remainder of the repetition time period. The displacement encoding module applies a labelling process on the tissue, while the readout module applies an un-labelling process. The readout module comprises an imaging sequence adapted to acquire DENSE images. | 1. A method of acquiring images of tissue with suppression of residual blood signal in early cardiac phases, the method comprising: applying, by a processor, a residual blood signal suppression sequence to the tissue, the residual blood signal suppression sequence comprising: inversion recovery pulses after an electrocardiogram (ECG) trigger at a beginning point of a repetition time period, to obtain a magnetization-inverted slice of the tissue;a displacement encoding module at an inversion time during the repetition time period to apply a labelling process on the tissue and excite an imaging slice of tissue thinner than the magnetization-inverted slice; anda readout module comprised of a plurality of frames during a remainder of the repetition time period, to apply an un-labelling process on the imaging slice of tissue, thereby generating cine Displacement Encoding with Stimulated Echoes (DENSE) images of the tissue with blood suppression within the imaging slice of tissue; andgenerating, at a display processor configured to communicate with the processor, data representing the cine DENSE images of the tissue with blood suppression within the imaging slice of tissue;wherein the sequence covers two cardiac cycles defined as the repetition time period; andwherein the inversion time is selected to allow for a blood signal within the imaging slice of tissue to have a zero magnetization level at the inversion time. 2. The method of claim 1, wherein the inversion recovery pulses comprise two radio-frequency (RF) inversion recovery (IR) pulses; wherein the first RF IR pulse comprises a spatially non-selective pulse and the second RF IR pulses comprises a spatially selective pulse. 3. The method of claim 2, wherein the tissue comprises the myocardial tissue, and wherein the first RF IR pulse inverts magnetization of the myocardium and blood; and wherein the second RF IR pulse restores magnetization in the magnetization-inverted slice of the tissue. 4. The method of claim 1, wherein the residual blood signal suppression sequence further comprises a navigator gating (NAV) module to reduce respiratory motion artifacts in the images during free breathing in data acquisition, wherein the NAV module is applied at an end of each of the two cardiac cycles. 5. The method of claim 1, wherein the readout module comprises an imaging sequence adapted to acquire the DENSE images, wherein the imaging sequence comprises one of echo planar imaging and spiral imaging. 6. The method of claim 1, wherein the displacement encoding module comprises a stimulated-echo acquisition mode (STEAM) kernel. 7. The method of claim 1, wherein the inversion time is based on one or more of field strength, heart rate, tissue and blood longitudinal relaxation time (T1) values. 8. The method of claim 1, further comprising post-processing, at an image data processor, the DENSE images of the tissue, wherein post-processing comprises one or more of phase unwrapping, displacement extracti... | Siemens Healthcare GmbH Emory University | A61B005/055 G01R033/563 G01R033/56 A61B005/00 G01R033/561 G01R033/567
US10335027 | B2 | 2019-07-02 | Methods and apparatus for assessment of refractive condition | 2014-04-10 | In exemplary implementations of this invention, an aberrometer is used to measure the refractive condition of any eye. An artificial light source emits light that travels to a light sensor. Along the way, the light enters and then exits the eye, passes through or is reflected from one or more spatial light modulators (SLMs), and passes through an objective lens-system. The SLMs modify a bokeh effect of the imaging system (which is only visible when the system is out-of-focus), creating a blurred version of the SLM patterns. The light sensor then captures one or more out-of-focus images. If there are refractive aberrations in the eye, these aberrations cause the SLM patterns captured in the images to be distorted. By analyzing differences between the distorted captured patterns and the undistorted SLM patterns, refractive aberrations of the eye can be computed and an eyewear measurement generated. | 1. A method comprising: (a) capturing, with a light sensor, an unfocused image of a first spatial light modulator (SLM), which unfocused image is formed by light that has entered and exited an eye and then passed through a first lens-system;(b) analyzing differences between a first visual pattern and a second visual pattern; and(c) computing a refractive aberration of the eye, based at least in part on the differences;wherein (1) the first SLM is positioned optically between the eye and the light sensor,(2) the first visual pattern comprises the unfocused image or comprises a transformation of the unfocused image,(3) the second visual pattern comprises a second image of the first SLM that is not distorted by the refractive aberration of the eye,(4) an artificial light source emits the light,(5) a second SLM is positioned optically between the light source and the eye,(6) the light passes through a second lens system that is optically between the light source and the eye, and(7) the second lens system has an optical power that prevents the eye from focusing on the second SLM and from focusing on the light source. 2. The method of claim 1, wherein: (a) the light sensor is housed in a mobile computing device; and(b) the first lens-system is located in the mobile computing device. 3. The method of claim 2, wherein the first SLM is housed in a device that is releasably attached to the mobile computing device. 4. The method of claim 1, wherein the refractive aberration is myopia, hyperopia or astigmatism. 5. The method of claim 1 wherein the refractive aberration is keratoconus, optical coma, or trefoil. 6. The method of claim 1, wherein the light is in a collimated state before it enters the eye. 7. The method of claim 1, wherein the light is in an uncollimated state immediately before the light enters the eye. 8. A method comprising: (a) capturing, with a light sensor, an unfocused image of a spatial light modulator (SLM), which unfocused image is formed by light that has entered and then exited an eye and then passed through a lens-system;(b) analyzing differences between a first visual pattern and a second visual pattern; and(c) computing a first refractive aberration of the eye, based at least in part on the differences;wherein (1) the SLM is positioned optically between the eye and an artificial light source that emits the light,(2) the first visual pattern comprises the unfocused image or comprises a transformation of the unfocused image,(3) the second visual pattern comprises a second image of the SLM that is not distorted by the first refractive aberration of the eye, and(4) the unfocused image is unfocused due to reasons other than the first refractive aberration and other than any other refractive aberration of the eye. 9. The method of claim 8, wherein: (a) the light passes through a second lens-system after exiting the light source and before entering the eye; and(b) the second lens-system refracts the light in such a way that the ... | EYENETRA, INC. | A61B003/103 A61B003/14 A61B005/00 A61B003/09 A61B003/00
US10362947 | B2 | 2019-07-30 | Pressure sensing devices | 2005-04-11 | A pressure sensing catheter having a pressure sensor and an antenna that is coupled to the pressure sensor, e.g., by a connector, are provided. The pressure sensor can be adapted to measure a pressure surrounding the catheter, and the antenna can be adapted to telemetrically communicate the measured pressure to an external device. In an exemplary embodiment, the antenna, pressure sensor, and/or connector are hermetically sealed, e.g., by the catheter and/or a coating, to prevent the antenna, pressure sensor, and connector from coming into contact with fluid, thereby allowing the catheter to be permanently implanted or otherwise used for long term use. Exemplary methods for manufacturing and using pressure sensing catheters are also provided. | 1. A pressure sensing catheter, comprising: an elongate body having a sidewall defining an inner lumen extending at least partially therethrough,a distal portion configured to be disposed in a ventricle of a brain, the distal portion including a microchip embedded in the sidewall and having a pressure sensor formed therein, at least a portion of the pressure sensor being exposed to an external environment surrounding the elongate body such that the pressure sensor is effective to measure a pressure of the external environment,at least one fluid-entry port formed in the elongate body proximal to the pressure sensor, the at least one fluid-entry port being in fluid communication with the inner lumen,an antenna located at a proximal portion of the elongate body and coupled to the microchip, the antenna being adapted to wirelessly communicate the measured pressure from the pressure sensor to an external device,an elongate slot formed in an exterior surface of the sidewall of the elongate body, the elongate slot having a proximal terminal end in the sidewall at a location that is distal to a proximal end of the elongate body, anda connector seated in the elongate slot, the connector having a first terminal end at the microchip and a second terminal end at the antenna, the connector between its first and second terminal ends being exposed to the external environment surrounding the elongate body, the antenna and the connector being removable from the elongate body. 2. The device of claim 1, wherein at least the exposed portion of the pressure sensor includes a biocompatible fluid-impermeable coating disposed thereon. 3. The device of claim 2, wherein the biocompatible fluid-impermeable coating is disposed on the pressure sensor and the antenna such that the pressure sensor and the antenna are fluid-impermeable. 4. The device of claim 1, wherein the antenna comprises a coil, and wherein the coil is coupled to the microchip by the connector. 5. The device of claim 4, wherein the coil is adapted to be positioned a distance apart from the elongate body. 6. The device of claim 1, wherein the pressure sensor is mated to an external surface of the distal portion of the elongate body. 7. The device of claim 1, wherein the pressure sensor is disposed within a recess formed in an external surface of the elongate body. 8. The device of claim 1, wherein the elongate body includes an opening formed therein for exposing at least a portion of the pressure sensor to an external environment. 9. The device of claim 1, wherein the connector includes a connective element. | INTEGRA LIFESCIENCES SWITZERLAND SARL | A61B005/00 A61B005/03
US10349870 | B1 | 2019-07-16 | Magnetic switching | 2015-09-22 | Methods of exerting magnetic forces to collect and manipulate magnetic particles disposed in a portion of subsurface vasculature using a wearable device are provided. The wearable device is configured to change the exerted magnetic force over time. For example, the exerted magnetic force could be sufficient to collect the magnetic particles during a first period of time and low enough to release the magnetic particles during a second period of time. The exerted magnetic force could be changed over time to vary some effect on the magnetic particles, for example to control a rate of release of collected magnetic particles. In some embodiments, the magnetic particles are configured to bind to an analyte of interest. The collection and manipulation of the magnetic particles can enable detection of one or more properties of the analyte, modification of the analyte, and/or extraction of the analyte bound to the magnetic particles. | 1. A method, comprising: positioning a device proximate to a biological environment that contains magnetic particles that are configured to selectively interact with an analyte of interest;operating the device, during a first period of time, to collect, by way of exerting a first magnetic force, at least one of the magnetic particles in the biological environment, wherein the first magnetic force is an attractive magnetic force that is sufficient to collect the at least one of the magnetic particles in the biological environment proximate to the device; andoperating the device, during a second period of time, to exert a second magnetic force onto the magnetic particles in the biological environment, wherein the second magnetic force is different from the first magnetic force, and wherein the second magnetic force is sufficiently less than the first magnetic force that one or more of the magnetic particles collected proximate to the device during the first period of time are released during the second period of time;wherein the device comprises a detector, and further comprising: detecting one or more properties of the analyte of interest from the collected magnetic particles using the detector. 2. The method of claim 1, further comprising introducing the magnetic particles into the biological environment. 3. The method of claim 1, wherein the biological environment is a portion of subsurface vasculature proximate to an external body surface, and wherein positioning the device proximate to the biological environment comprises positioning the device on the external body surface. 4. The method of claim 1, wherein the device comprises at least one electromagnet, wherein operating the device during the first and second periods of time to exert first and second magnetic forces, respectively, comprises operating the at least one electromagnet of the device to exert the first and second magnetic forces on the magnetic particles. 5. The method of claim 1, wherein the device comprises at least one permanent magnet, wherein the first and second magnetic forces are caused by respective first and second magnetic fields produced by the at least one permanent magnet of the device during the first and second time periods, respectively. 6. The method of claim 5, further comprising moving the at least one permanent magnet of the device relative to the biological environment, wherein moving the at least one permanent magnet is performed between the first and second periods of time, wherein moving the at least one permanent magnet causes the second magnetic force to be less than the first magnetic force. 7. The method of claim 5, wherein the device further comprises a magnetic shim material, and further comprising: moving the magnetic shim material relative to the at least one permanent magnet and the biological environment, wherein moving the magnetic shim material is performed between the first and second periods of time, wherein moving the magnetic shim mat... | Verily Life Sciences LLC | A61B005/145 A61B005/00 A61B005/05
US10347376 | B2 | 2019-07-09 | System and method for modifying biometric activity using virtual reality therapy | 2018-01-04 | Systems and methods for using virtual reality content as therapeutic treatment of psychological, psychiatric or medical conditions of a user are provided. The system may comprise a VR device for displaying the VR content to the user and one or more biometric monitors for monitoring the user's biometrics before, during and/or after exposure to the VR content. The system may further include a processor and one or more modules for analyzing the user's biometrics. The method may include the steps of measuring the user's initial biometric data, exposing the user to selected VR content, measuring the user's biometric data during and/or after exposure to the VR content, analyzing changes in the user's biometric data resulting from the selected VR content, determining whether the selected VR content as a positive effect on the psychological, psychiatric or medical condition of the user. | 1. A method for using virtual reality or augmented reality experiences as therapeutic treatment to improve the emotional, psychological, or psychiatric state of a user, said method comprising the steps of: identifying initial biometric data for the user, wherein said initial biometric data includes EEG brainwave activity of the user, wherein said EEG brainwave activity includes at least one of beta, alpha, gamma, theta, and delta brainwave activity;selecting virtual reality content for the user based at least in part on the emotional, psychological, or psychiatric state desired to be improved; wherein said selected virtual reality content comprises at least one of a virtual reality environment, an augmented reality environment and a mixed reality environment;providing the selected virtual reality content to the user;measuring the user's biometric data during and/or after the user's exposure to the selected virtual reality content; wherein said measured biometric data includes EEG brainwave activity of the user during and/or after the user's exposure to the selected virtual reality content, wherein said EEG brainwave activity includes at least one of beta, alpha, gamma, theta, and delta brainwave activity;calculating changes in the user's biometric data corresponding to the selected virtual reality content, wherein the calculation of changes includes calculating changes in at least one of the user's beta, alpha, gamma, theta, and delta brainwave activity;determining whether the calculated changes in the user's biometric data exceed a set of threshold requirements, wherein at least one threshold requirement of said set of threshold requirements includes an increase in at least one of the user's beta, alpha, gamma, theta, and delta brainwave activity;continuing to provide the selected virtual reality content to the user if the calculated changes in the user's biometric data exceed the set of threshold requirements; andmodifying the selected virtual reality content and providing the modified selected virtual reality content to the user if the calculated changes in the user's biometric data do not exceed the set of threshold requirements. 2. The method of claim 1, wherein the step of modifying the selected virtual reality content includes at least one of temporarily pausing or slowing down the selected virtual reality content, providing a notification to the user through the selected virtual reality content, adjusting one or more features of the selected virtual reality content and providing a new selected virtual reality content. 3. The method of claim 1, wherein the step of calculating changes in the user's biometric data includes comparing the EEG brainwave activity of the initial biometric data with the EEG brainwave activity of the measured biometric data. 4. The method of claim 3, wherein the step of calculating changes in the user's biometric data further includes creating one or more z-scores corresponding to changes in the EEG brainwave ac... | StoryUp, Inc. | A61M021/00 G16H020/70 A61B005/16 G06T019/00 G06F003/01 A61B005/00 A61B005/04 A61B005/048 A61B005/0482 A61B005/021 A61B005/024 A61B005/08
US10342632 | B2 | 2019-07-09 | Image-guided therapy of a tissue | 2016-09-01 | In one aspect, the present disclosure relates to a head fixation apparatus including a number of support posts, and a curved ring portion including a number of connectors configured to adjustably and releasably mount support posts on the lower ring portion, such that the support posts are selectively mounted to a subset of the connectors in a customized arrangement for a patient. The apparatus may include a ring mount configured for fixation to a platform, including a curved channel substantially matching a curvature of the curved ring portion, and a mount locking mechanism for locking the curved ring portion within the channel of the ring mount. The curved ring portion may be configured to rotate within the channel of the ring mount while the ring mount is fixed to the platform, an angular head position of the patient being selectably adjustable while the patient is laying on the platform. | 1. A system for delivering intracranial energy emission therapy comprising: a probe for delivering intracranial energy emission therapy to a patient; a probe driver including a commander unit and a follower for receiving the probe the follower operably coupled to the commander unit and configured to control a rotational and longitudinal movement of the probe within the patient;an interface platform operably coupled to and configured to monitor the probe and probe driver; a head fixation device including a plurality of support posts for supporting a head of the patient, a curved ring portion including a lower ring portion, the curved ring portion comprising a plurality of connectors configured to adjustably and releasably mount the plurality of support posts on the lower ring portion, such that the plurality of support posts are selectively mounted to a subset of the plurality of connectors in a customized arrangement for the patient, a ring mount configured for fixation to a platform, wherein the ring mount comprises a curved channel substantially matching a curvature of the curved ring portion and a mount locking mechanism for locking the curved ring portion mounted within the channel of the ring mount, wherein, the curved ring portion is configured to rotate within the channel of the ring mount while the ring mount is fixed to the platform, an angular head position of the patient being selectively adjustable while the patient is laying on the platform, and the mount locking mechanism is configured to lockably engage the curved ring portion within the channel of the ring mount upon positioning of the angular head position of the patient; anda workstation operably coupled to the probe and configured to output signals to an MRI system to initiate imaging tasks associated with the delivery of the intracranial energy emission therapy by the probe. 2. The system of claim 1 wherein the system is indicated for use to ablate, necrotize, carbonize and/or coagulate a targeted intracranial tissue. 3. The system of claim 1 wherein said probe is configured to deliver HIFU thermal therapy to the patient. 4. The system of claim 1 wherein said probe is a laser probe configured to deliver laser-based thermal therapy to the patient. 5. The system of claim 4 wherein the laser-based thermal therapy includes light from the ultraviolet, visible, near-infrared, mid-infrared and far-infrared spectrums. 6. The system of claim 4 wherein said laser probe is selected from gas lasers, chemical lasers, dye lasers, metal-vapor lasers, solid-state lasers, semiconductor lasers and free electron lasers. 7. The system of claim 1 wherein the longitudinal movement of the probe is from 20 mm to 150 mm. 8. The system of claim 1 wherein the rotational movement of the probe is from 300 degrees to 360 degrees. | MONTERIS MEDICAL CORPORATION | A61B006/04 A61F005/37 A61N005/10 A61B090/14 A61B005/00 A61B005/055 A61B017/17 A61B005/01 A61B017/34 A61B018/04 A61B018/14 A61B034/20 A61B090/50 A61B090/11 A61B034/10 A61B090/00 A61B006/03 A61B018/22 A61N005/06 A61N007/02 A61B017/00 A61B018/20 A61N007/00 A61B090/10 A61B018/00 A61B018/02 A61B018/18
US10357165 | B2 | 2019-07-23 | Method and apparatus for acquiring bioinformation and apparatus for testing bioinformation | 2016-03-14 | An apparatus for acquiring bioinformation, including a laser irradiator configured to irradiate a laser beam onto a region of interest including blood vessels; a sensor configured to detect a first change in a laser speckle pattern generated by the laser beam reflected from the region of interest; and a processor configured to acquire a biosignal indicating a second change in blood flow within the blood vessels based on the detected first change in the laser speckle pattern, and to acquire the bioinformation by using the biosignal, wherein the laser beam emitted from the laser irradiator is incident at an angle to the region of interest. | 1. An apparatus for acquiring bioinformation, the apparatus comprising: a laser irradiator configured to irradiate a laser beam onto a region of interest including blood vessels;a sensor configured to detect a change in a laser speckle pattern generated by the laser beam reflected from the region of interest;a displacement measurer configured to determine a distance between the laser irradiator and the region of interest; anda processor configured to acquire a biosignal indicating a change in blood flow within the blood vessels based on the detected change in the laser speckle pattern, and to acquire the bioinformation based on the biosignal and the determined distance,wherein the laser beam emitted from the laser irradiator is incident at an angle to the region of interest,wherein an irradiation direction of the laser beam is adjusted according to the distance, andwherein the sensor comprises a plurality of sensor devices,wherein the plurality of sensor devices comprises a first sensor device spaced apart from a second sensor device, andwherein the displacement measurer is further configured to determine the distance to be a first distance in response to the laser beam being detected by the first sensor device, and to determine the distance to be a second distance in response to the laser beam being detected by the second sensor device. 2. The apparatus of claim 1, wherein the laser irradiator is arranged to be positioned at the angle with respect to the region of interest. 3. The apparatus of claim 1, further comprising a first optical element configured to adjust the irradiation direction of the laser beam. 4. The apparatus of claim 3, wherein the irradiation direction of the laser beam is adjusted according to the distance by modifying a refraction index associated with the laser irradiator, andwherein the refraction index comprises a refraction index of a second optical element configured to selectively adjust the irradiation direction of the laser beam. 5. The apparatus of claim 4, wherein the refraction index of the second optical element is determined based on the determined distance between the laser irradiator and the region of interest. 6. The apparatus of claim 3, wherein the first optical element comprises a meta material structure. 7. The apparatus of claim 1, wherein the plurality of sensor devices are spaced apart from each other at respective intervals in a direction with respect to the region of interest, and the laser irradiator comprises one or more laser irradiation devices that are arranged respectively corresponding to the plurality of sensor devices. 8. The apparatus of claim 1, wherein the plurality of sensor devices are spaced apart from each other at intervals in a direction with respect to the region of interest. 9. A bioinformation testing apparatus, the bioinformation testing apparatus comprising: a main body;straps connected to the main body; andan apparatus for acquiring bioinformation arranged on at least ... | SAMSUNG ELECTRONICS CO., LTD. | A61B005/021 A61B005/00 A61B005/026 A61B005/0295
US10342447 | B2 | 2019-07-09 | Systems and methods for model-based non-contact physiological data acquisition | 2017-03-31 | System and method for non-contact acquisition of current physiological data representing a subject. A first electromagnetic wave representing current physiological status of a first subject is modified by a second electromagnetic wave representing current physiological status of a second subject in proximity to the first subject. A parameter of the first electromagnetic wave representing a first physiological status of a first subject is measured with electronic circuitry to extract a parameter of the second electromagnetic wave. Historical physiological data associated with the second subject is acquired. The current physiological data representing current physiological status of the second subject is then derived based on historical physiological data of the second subject and a comparison between the first and second parameters. | 1. A method for non-contact acquisition of current physiological data representing a subject, the method comprising: analyzing, with electronic circuitry, a first parameter of an electroencephalogram (EEG) wave representing a first physiological status of a first subject to extract a second parameter of an electrocardiogram (ECG) wave representing a second physiological status of a second subject, said EEG wave having been modified by the ECG wave;acquiring, from a tangible storage medium, a set of historical physiological data associated with the second subject;andderiving at least a mean heart rate, a standard deviation of heart rate, and a low-frequency-to-high-frequency ratio of heart rate of the second subject based on said set of historical physiological data and a comparison between the first and second parameters;producing a report identifying whether the second subject has tachycardia or angina based on said at least at least a mean heart rate, a standard deviation of heart rate, and a low-frequency-to-high-frequency ratio of heart rate. 2. The method of claim 1, further comprising attaching the electronic circuitry to the first subject, the electronic circuitry being at least one of a lead, a sensor, and a device configured to detect an EEG wave. 3. The method of claim 1, wherein said deriving comprises: performing, with a programmable processor, a fast fourier transform (FFT) of the ECG wave to generate a first signal;applying a peak detection algorithm to the first signal to obtain a plurality of peak values and temporal parameters of the first signal;calculating peak features for each of the plurality of peak values; andgenerating a feature set including the peak features for each of the plurality of peak values in the first signal. 4. The method of claim 1, wherein said deriving the current physiological data further comprises: a) filtering the EEG wave emitted by the first subject to remove a DC offset thereof;b) performing a continuous wavelet transform (CWT) of the EEG wave to form a CWT-transformed EEG wave;c) extracting a scale 4 data from the CWT-transformed EEG wave;d) setting a duration of a time-window to detect a plurality of peaks of said CWT-transformed EEG wave;e) updating a value of said duration; andf) repeating steps a) through e) to analyze said EEG wave. 5. The method of claim 4, wherein said performing a continuous wavelet transform (CWT) on the EEG wave employs a Coiflet-1 wavelet algorithm. 6. The method of claim 4, wherein the duration of a time-window is chosen to detect a threshold value to represent an R-peak of the ECG wave. 7. The method of claim 4, wherein said updating includes setting a time-window of a second duration every 5 seconds by averaging a distance between R-peaks of the ECG wave that have been determined during a time-window of a first duration, the time window of the first duration having been set prior to setting the time-window of the second duration. 8. The method of claim 1, where... | ARIZONA BOARD OF REGENTS ON BEHALF OF ARIZONA STATE UNIVERSITY | A61B005/0456 A61B005/024 A61B005/00 A61B005/0452 A61B005/0205 A61B005/04 A61B005/0476 A61B005/0245
US10362962 | B2 | 2019-07-30 | Accounting for skipped imaging locations during movement of an endoluminal imaging probe | 2013-12-05 | Apparatus and methods are described including, while an endoluminal data-acquisition device is being moved through a lumen of a subject, acquiring a plurality of endoluminal data points of the lumen using the endoluminal data-acquisition device. It is determined that, at least one location, no endoluminal data point was acquired. An output is generated using at least a portion of the plurality of endoluminal data points of the lumen acquired using the endoluminal data-acquisition device, the output including an indication that no endoluminal data point was acquired at the location. Other applications are also described. | 1. Apparatus comprising: an endoluminal data-acquisition device configured to acquire a plurality of endoluminal data points while moving through a lumen of a subject, wherein the plurality of endoluminal data points comprise at least one of endoluminal imaging data or endoluminal functional data;a display;an extraluminal imaging device configured to acquire one or more extraluminal images of the lumen; andat least one processor configured to: perform a coregistering of the plurality of endoluminal data points to the one or more extraluminal images of the lumen, by determining, with respect to the one or more extraluminal images of the lumen, locations along the lumen at which respective endoluminal data points were acquired,determine, with respect to the one or more extraluminal images of the lumen, that there is a given location within the lumen, at which no endoluminal data point was determined to have been acquired, based upon the coregistering of the plurality of endoluminal data points to the one or more extraluminal images of the lumen, andgenerate an output on the display using at least a portion of the plurality of endoluminal data points of the lumen acquired using the endoluminal data-acquisition device, the output including an indication that no endoluminal data point was determined to have been acquired at the given location. 2. The apparatus according to claim 1, wherein the endoluminal data-acquisition device comprises an endoluminal imaging device that is configured to acquire a plurality of endoluminal images while the endoluminal imaging device is being moved through the lumen, and wherein the at least one processor is configured to generate the output using a plurality of acquired endoluminal images of the lumen. 3. The apparatus according to claim 1, wherein the endoluminal data-acquisition device comprises a non-imaging endoluminal data-acquisition device that is configured to acquire functional endoluminal data points regarding the lumen, while the endoluminal data-acquisition device is being moved through the lumen, and wherein the at least one processor is configured to generate the output using a plurality of acquired functional endoluminal data points regarding the lumen. 4. The apparatus according to claim 1, wherein the at least one processor is configured to generate a stack of the endoluminal data points, in which the endoluminal data points are positioned at locations corresponding to relative locations within the lumen at which the endoluminal data points were acquired, with respect to the one or more extraluminal images of the lumen, the stack including a gap in the stack at a location within the stack that corresponds to the given location within the lumen; and wherein the at least one processor is configured to generate the output by driving the display to display the stack of the endoluminal data points. 5. The apparatus according to claim 4, wherein the at least one processor is further configured to measu... | SYNX-RX, LTD. | A61B005/05 A61B005/06 A61B005/00 A61B008/12 G06T007/33 A61B090/00
US10349831 | B2 | 2019-07-16 | Eyeball optical measuring instrument, eyeball optical measuring method, and method for irradiating an eyeball and detecting light coming from eyeball | 2016-05-06 | An optical measuring instrument 1 is equipped with an optical system 20 to be used for measuring a characteristic of the aqueous humor in the anterior chamber 13 of an eyeball 10 of a measurement subject person and a holding unit 50 which holds the optical system 20 etc. The optical system 20 is equipped with a light emitting system 20A and a photodetecting system 20B. An optical path 28 is set so that light emitted from the light emitting system 20A passes through (traverses) the anterior chamber 13 and is detected by the photodetecting system 20B in a state that the eyeball 10 is turned outward. | 1. An eyeball optical measuring instrument comprising: a light source that emits light toward an anterior chamber of an eyeball of a measurement subject person;a photodetecting device that detects the light that has passed through aqueous humor in the anterior chamber; anda holding device that has (a) an external canthus side end portion that comes into contact with the measurement subject person on an external canthus side of the eyeball and (b) an internal canthus side end portion that comes into contact with the measurement subject person on an internal canthus side of the eyeball, the external canthus side end portion deviating rearward from the internal canthus side end portion, the holding device holding the light source and the photodetecting device at such positions that the light emitted from the light source passes through so as to traverse the anterior chamber and is detected by the photodetecting device in a state where a line of sight of the eyeball is directed to the external canthus side of the eyeball,wherein the holding device holds the light source and the photodetecting device so that one of the light source and the photodetecting device placed on the internal canthus side of the eyeball is located on a front side, in a front-rear direction respective to the eyeball, of an other of the light source and the photodetecting device placed on the external canthus side of the eyeball. 2. The eyeball optical measuring instrument according to claim 1, wherein the holding device holds the light source and the photodetecting device in such a manner that at least one of them is placed outside a region where the eyeball is exposed. 3. The eyeball optical measuring instrument according to claim 1, wherein the holding device holds the light source and the photodetecting device in such a manner that both of them are placed outside a region where the eyeball is exposed. 4. An eyeball optical measuring method comprising: causing light to pass through an anterior chamber of an eyeball of a measurement subject person in such a manner as to traverse the anterior chamber in a state where a line of sight of the eyeball is directed to an external canthus side of the eyeball;holding, using a holding device, a light source that emits light toward an anterior chamber of an eyeball of a measurement subject person and a photodetecting device that detects the light that has passed through aqueous humor in the anterior chamber so that one of the light source and the photodetecting device placed on an internal canthus side of the eyeball is located on a front side, in a front-rear direction respective to the eyeball, of an other of the light source and the photodetecting device placed on the external canthus side of the eyeball, the holding device having (a) an external canthus side end portion that comes into contact with the measurement subject person on the external canthus side of the eyeball and (b) an internal canthus side end portion that comes int... | FUJI XEROX CO., LTD. | A61B003/14 A61B003/117 A61B005/1455 A61B005/145 A61B003/00
US10355654 | B2 | 2019-07-16 | Amplifier circuit and detection apparatus including the same | 2016-04-06 | An amplifier circuit converts a charge signal into a voltage signal. The charge signal indicates a detection result outputted from a piezoelectric device that detects a detection object as a change in an amount of a charge. The charge signal includes a displacement signal in a predetermined frequency band. The amplifier circuit includes an operational amplifier including an inverting input terminal receiving the charge signal and an output terminal for outputting the voltage signal, a resistor electrically connected between the inverting input terminal and the output terminal, and a capacitor connected in parallel with the resistor. A resistance value of the resistor and a capacitance value of the capacitor are set such that, in the frequency band of the displacement signal, an absolute value of an impedance of the resistor is lower than an absolute value of an impedance of the capacitor. | 1. A circuit for converting a charge signal into a voltage signal, the charge signal being outputted from a charge output sensor detecting a detection object, and the charge signal indicating a detection result as a change in an amount of a charge, wherein the charge signal includes a first signal component in a predetermined frequency band,wherein the circuit comprises:an operational amplifier including an inverting input terminal receiving the charge signal and an output terminal for outputting the voltage signal;a resistor electrically connected between the inverting input terminal and the output terminal; anda capacitor connected in parallel with the resistor,wherein a resistance value of the resistor and a capacitance value of the capacitor are set such that, for signals in the frequency band of the first signal component, an absolute value of an impedance of the resistor is lower than an absolute value of an impedance of the capacitor,wherein for signals in the frequency band of the first signal component, a cutoff frequency determined in accordance with a product of the resistance value and the capacitance value is set so as to be higher than the frequency band of the first signal component,wherein the detection object is a movement of a living matter,wherein the first signal component is a signal component having an amount of a charge changed in accordance with the movement of the living matter,wherein the charge signal further includes a second signal component having a frequency band higher than the frequency band of the first signal component,wherein the resistance value and the capacitance value are set such that, for signals in the frequency band of the second signal component, the absolute value of the impedance of the capacitor is lower than the absolute value of the impedance of the resistor, andwherein for signals in the frequency band of the second signal component, the cutoff frequency is set so as to be lower than the frequency band of the second signal component. 2. The circuit according to claim 1, wherein the second signal component is a signal component having an amount of a charge changed in accordance with a sound generated by the movement of the living matter. 3. The circuit according to claim 1, wherein the charge output sensor includes a first sensor and a second sensor, andwherein the circuit receives the first signal component from the first sensor and the second signal component from the second sensor. 4. A detection apparatus comprising: the circuit according to claim 1; andthe charge output sensor. 5. The detection apparatus according to claim 4, wherein the frequency band of the first signal component is lower than a frequency of a commercial power supply,wherein the frequency band of the second signal component is higher than the frequency of the commercial power supply,wherein the detection apparatus further comprises:a low pass filter having a cutoff frequency lower than the frequency of the commercial po... | MURATA MANUFACTURING CO., LTD. | H03F003/45 A61B005/08 A61B005/11 A61B005/00 G01H011/08 A61B007/04 G01P015/09
US10361001 | B2 | 2019-07-23 | Autonomous critical care systems and integrated combat casualty care systems | 2016-09-23 | Systems, devices, and methods for monitoring and treating a patient on route to a medical facility are disclosed. The system comprises a critical care unit; at least one patient monitoring device coupled to the critical care unit, wherein the critical care unit obtains physiological data about the patient from each patient monitoring device; at least one patient treatment device coupled to the critical care unit, wherein the critical care unit provides treatment instructions to each patient treatment device; a two way communications device coupled to the critical care unit; and a remote communications terminal in communication with the two way communications device. The critical care unit preferably sends the physiological data to the remote communications terminal and receives the treatment instructions from the remote communications terminal via the two way communications device. | 1. A system for monitoring and treating a patient en route to a medical facility, comprising: a critical care unit, wherein the critical care unit has a single hinge adapted to fold the critical care unit from a backpack configuration, transportable separately from a patient transport litter, into a configuration adapted to be coupled underneath the patient transport litter;at least one patient monitoring device coupled to the critical care unit, wherein the critical care unit obtains physiological data about the patient from the at least one patient monitoring device and transmits instructions to the patient monitoring device;at least one patient treatment device coupled to the critical care unit, wherein the critical care unit provides treatment instructions to the at least one patient treatment device and received feedback from the patient treatment device;at least one peripheral device linkage, wherein the critical care unit is adapted to automatically recognize and configure each linked peripheral device;a two way communications device coupled to the critical care unit; anda remote communications terminal in communication with the two way communications device;wherein the critical care unit sends the physiological data to the remote communications terminal and receives the treatment instructions from the remote communications terminal via the two way communications device. 2. The system of claim 1, the critical care unit further comprising a coupling device adapted to attach the system to the patient transport litter. 3. The system of claim 2, wherein the coupling device is adjustable to fit different sized litters. 4. The system of claim 1, wherein the entirety of the critical care unit is adapted to be coupled under the litter. 5. The system of claim 1, wherein the critical care unit weighs less than 15 pounds. 6. The system of claim 1, wherein the critical care unit provides at least 80% accessibility to the patient. 7. The system of claim 1, further comprising redundancies to alleviate equipment failure, to backup the system, and to run multiple similar monitors or therapeutic devices simultaneously. 8. The system of claim 1, wherein the critical care unit is adapted to interface with at least one of medical monitors, capnography devices, IV control devices, suction devices, mechanical ventilation devices, concentrated gasses, central computing platforms, and web-based user networks and interfaces. 9. The system of claim 1, wherein the at least one patient treatment device is at least one of a fluid and drug therapy device, an oxygen generating device, a ventilation device, a suction device, and an analgesia/anesthesia device. 10. The system of claim 1, wherein the system is adapted to monitor and provide treatment to multiple patients simultaneously. 11. The system of claim 1, further comprising at least one visual communications device adapted to provide images of the patient to an offsite medical care giver and provide the p... | Athena GTX, Inc. | A61B050/20 A61B005/08 A61M005/168 G06F019/00 A61M016/00 A61G001/00 A61G001/048 A61G001/052 A61B005/00 A61M001/00 G16H040/63 A61B005/0205 A61B050/31 A61M016/01 A61M016/10
US10360700 | B2 | 2019-07-23 | Interpolation of dynamic three-dimensional maps | 2016-02-11 | A method, including acquiring initial signals from selected positions in a heart, computing respective initial local values of a signal propagation metric at the selected positions, and interpolating the initial local values between the selected positions to compute initial interpolated values of the signal propagation metric at intermediate positions, between the selected positions. The method further includes acquiring subsequent signals from the positions, computing respective subsequent local values of the signal propagation metric at the selected positions, and spatially interpolating the subsequent local values of the signal propagation metric between the selected positions to compute subsequent interpolated values of the signal propagation metric at the intermediate positions. A map of the signal propagation metric is displayed, and when the subsequent interpolated values exceed a bound defined with respect to the initial interpolated values, an indication is provided on the map that the bound has been exceeded. | 1. An electrophysiology method, comprising: acquiring an initial set of electrical signals from tissue at selected positions in a heart of a subject, the electrical signals being representative of tissue conductivity;determining, based on the electrical signals in the initial set, respective initial local values of a signal propagation metric at the selected positions for an initial time;spatially interpolating the initial local values of the signal propagation metric between the selected positions to determine initial interpolated values of the signal propagation metric at intermediate positions, between the selected positions, for the initial time;acquiring a subsequent set of electrical signals from the tissue at the selected positions;determining, based on the electrical signals in the subsequent set, respective subsequent local values of the signal propagation metric at the selected positions for a subsequent time;spatially interpolating the subsequent local values of the signal propagation metric between the selected positions to determine subsequent interpolated values of the signal propagation metric at the intermediate positions, for the subsequent time;generating an initial static frame based on the initial local values and the initial interpolated values;generating a subsequent static frame based on the subsequent local values and the subsequent interpolated values;generating dynamic frames based on the initial and subsequent static frames in accordance with a rate of static frame generation, comprising providing a visual indication in the dynamic frames when a subsequent interpolated value exceeds a bound defined by the rate of static frame generation, wherein the bound is exceeded when a difference between an initial interpolated value of an intermediate position of the initial time and a subsequent interpolated value at the same intermediate position of the subsequent time exceeds the rate of static frame generation; andenergizing an ablation electrode to ablate tissue at a location of the heart to alter the tissue conductivity at the location based on the dynamic frames. 2. The method of claim 1, wherein the signal propagation metric comprises a local activation time (LAT) of the selected positions. 3. The method according to claim 1, wherein there are no intervening sets of electrical signals between the subsequent set and the initial set. 4. The method according to claim 1, further comprising: acquiring a prior set of electrical signals from the selected positions;determining, based on the electrical signals in the prior set, respective prior local values of the signal propagation metric at the selected positions for a prior time;spatially interpolating the prior local values of the signal propagation metric between the selected positions to determine prior interpolated values of the signal propagation metric at the intermediate positions for the prior time;generating a prior static frame based on the prior local values and th... | BIOSENSE WEBSTER (ISRAEL) LTD. | G06T011/20 A61B005/044 A61B005/04 A61B005/0452 A61B005/042
US10342439 | B2 | 2019-07-09 | Strain sensor element and blood pressure sensor | 2018-05-08 | A strain sensor element comprises a laminated film which has a magnetic free layer, a spacer layer, and a magnetic reference layer. The free layer has a variable magnetization direction and a out-of-plane magnetization direction. The reference layer has a variable magnetization direction which is pinned more strongly than the magnetization of the free layer. The spacer layer provided between the free layer and the reference layer. A pair of electrodes is provided with a plane of the laminated film. A substrate is provided with either of the pair electrodes and can be strained. The rotation angle of the magnetization of the free layer is different from the rotation angle of the magnetization of the reference layer when the substrate is distorted. Electrical resistance is changed depending on the magnetization angle between the free layer and the reference layer, which allows the element to operate as a strain sensor. | 1. A strain sensor element comprising: a laminated film provided above a substrate,the laminated film comprising: a free layer which has a perpendicular magnetic anisotropy, wherein the free layer has a first magnetization;a reference layer comprising a second magnetization; anda spacer layer provided between the free layer and the reference layer; anda pair of electrodes configured to cause a current to flow through the laminated film,wherein an electric resistance between the free layer and the reference layer changes in response to distortion of the substrate. 2. The element according to claim 1, wherein the free layer comprises a ferromagnetic material, andwherein an absolute value of a magnetostriction coefficient of the free layer is larger than 10−6. 3. The element according to claim 1, wherein the free layer comprises an Mp layer and an Ml layer, andwherein the Mp layer comprises a magnetic material which shows perpendicular magnetic anisotropy, and the Ml layer comprises a magnetic material which shows an absolute value of a magnetistriction coefficient of larger than 10−4. 4. The element according to claim 3, wherein the Mp layer comprises at least one of:a TbFe layer,a (Co/Ni) multilayer,a (Co/Pd) multilayer,a (Co/Pt) multilayer,a (Co/Ir) multilayer,a FePt layer,a CoPt layer,a CoPt—SiO2 granular layer, ora CoFeB layer which is thinner than 1 nm. 5. The element according to claim 3, wherein the Ml layer comprises at least one of:TbFe,SmFe,DyFe,FeSiB,FeOx (0&lt;x&lt;80),CoOx (0&lt;x&lt;80),NiOx (0&lt;x&lt;80), orNi. 6. The element according to claim 1, wherein the free layer further comprises a layer of CoFeB or CoFe at an interface with the spacer layer. 7. The element according to claim 1, wherein one of the pair of electrodes, the reference layer, the spacer layer, and the free layer are arranged on the substrate in this order. 8. The element according to claim 1, further comprising: first and second ferromagnetic layers which sandwich the reference layer therebetween. 9. The element according to claim 1, further comprising: a non-magnetic layer, a ferromagnetic layer, and an antiferromagnetic layer disposed between the reference layer and the substrate, the non-magnetic layer being disposed adjacent to the reference layer, the anti-ferromagnetic layer being disposed adjacent to the substrate, the ferromagnetic layer being sandwiched between the non-magnetic layer and the antiferromagnetic layer. 10. The element according to claim 1, wherein the laminated film is elongated in one direction. 11. The element according to claim 1, further comprising: a first ferromagnetic layer disposed between the free layer and the spacer layer; anda second ferromagnetic layer disposed between the spacer layer and the reference layer. 12. The element according to claim 1, wherein the substrate hasa circular shape,a square shape, ora rectangle shape. 13. The element according to claim 1, further comprising: a button provided on one of the pa... | KABUSHIKI KAISHA TOSHIBA | G01B007/24 G01L001/00 A61B005/021 G01L001/12
US10335015 | B2 | 2019-07-02 | Medical borescopes and related tip assemblies | 2018-04-13 | Medical borescopes and related methods. In some embodiments, a medical borescope may comprise a handle and a tube extending from the handle. The tube may be partially, or wholly, defined by an at least substantially non-conductive material, such as a suitable plastic, ceramic, or other non-metallic material. A tip assembly may be positioned at a distal end of the tube. The tip assembly may comprise a light source, a lens assembly, a printed circuit board, and an image sensor. | 1. A medical borescope, comprising: a handle;a tube extending from the handle, wherein the tube comprises a non-conductive material;a tip assembly positioned at a distal end of the tube, wherein at least a portion of the medical borescope device is disposable, and wherein the tip assembly comprises: a housing;a light source;a lens assembly;an image sensor; anda printed circuit board; anda dongle comprising an image processor configured to receive image data from the image sensor, wherein the dongle is removably coupleable with the handle of the medical borescope, and wherein the entire medical borescope including the handle, the tube and the tip assembly is disposable such that the dongle can be removed from the handle of the medical borescope and coupled with a handle of a new medical borescope upon disposal of the medical borescope. 2. The medical borescope of claim 1, wherein the non-conductive tube comprises at least one of a polycarbonate, a polyether ether ketone, and a ceramic material. 3. The medical borescope of claim 1, further comprising a dongle comprising an image processor configured to receive image data from the image sensor, wherein the dongle is removably coupleable with the handle of the medical borescope such that the dongle can be coupled with a plurality of distinct medical borescopes. 4. The medical borescope of claim 3, wherein the dongle is further configured to at least one of receive and detect borescope-specific parameter data from the medical borescope, wherein the borescope-specific parameter data comprises data unique to the medical borescope. 5. The medical borescope of claim 4, wherein the borescope-specific parameter data comprises at least one of a serial number and a model number associated with the medical borescope, and wherein the borescope-specific parameter data is stored in the medical borescope. 6. The medical borescope of claim 1, wherein the tube is made up of a non-conductive material along the entire length of the tube. 7. The medical borescope of claim 1, wherein the tip assembly further comprises a transparent cover at the distal end of the tip assembly, and wherein the transparent cover is positioned apart from the light source such that light from the light source does not pass through the transparent cover during use. 8. The medical borescope of claim 1, wherein the printed circuit board is physically separated from the light source such that the light source is positioned distally of the printed circuit board within the tip assembly. 9. The medical borescope of claim 8, wherein the light source is positioned at least substantially flush with a distal end of the tip assembly. 10. The medical borescope of claim 8, further comprising means for spacing the light source from the printed circuit board. 11. The medical borescope of claim 10, wherein the means for spacing comprises a spacing mount coupled with the printed circuit board. 12. A medical borescope, comprising: a handle;a tube ex... | Xenocor, Inc. | H04N005/225 A61B001/00 H04N007/18 A61B005/01 A61B005/00 A61B001/045 G02B023/24 H04N005/232
US10363015 | B2 | 2019-07-30 | Method and apparatus for determining the location of a medical instrument with respect to ultrasound imaging, and a medical instrument to facilitate such determination | 2014-04-25 | An ultrasound system comprises an ultrasound unit including: an ultrasound probe including a first set of imaging transducer elements and a second set of localisation transducer elements. The first set of imaging transducer elements are configured to: (i) produce ultrasound imaging transmissions into the human body, wherein the ultrasound imaging transmissions are focussed into an image scan plane, and (ii) receive reflections of the ultrasound imaging transmissions for generating a two-dimensional anatomical image corresponding to the image scan plane. The second set of localisation transducer elements are configured to produce ultrasound localisation transmissions into the human body for locating the medical instrument with respect to the anatomical image, wherein the ultrasound localisation transmissions extend outside the image scan plane. | 1. An ultrasound system comprising: an ultrasound unit including an ultrasound probe for acquiring an anatomical image of a human body and for locating a medical instrument with respect to said anatomical image, the ultrasound probe including a first set of imaging transducer elements and a second set of localisation transducer elements, wherein the first set of imaging transducer elements are distinct and disjoint from the second set of localisation transducer elements, wherein: the first set of imaging transducer elements are configured to: (i) produce ultrasound imaging transmissions into the human body, wherein the ultrasound imaging transmissions are focussed into an image scan plane, and (ii) receive reflections of the ultrasound imaging transmissions for generating a two-dimensional anatomical image corresponding to the image scan plane; and wherein the second set of localisation transducer elements are configured to produce ultrasound localisation transmissions into the human body for locating the medical instrument with respect to the two-dimensional anatomical image, wherein the ultrasound localisation transmissions extend outside the image scan plane, such that at least four localisation transducer elements from said second set are spaced from one another in a direction perpendicular to the image scan plane so as to be arranged at four or more different offsets from the image scan plane; anda sensor console for receiving signals from a transducer that correspond to the localisation transmissions;wherein the ultrasound system is configured to process the received signals to determine the location of the medical instrument within the human body relative to the ultrasound probe based on the received signals. 2. The ultrasound system of claim 1, wherein the imaging transducer elements in the first set have at least one lens to focus the imaging transmissions into the image scan plane. 3. The ultrasound system of claim 2, wherein the localisation transducer elements in the second set either do not have a lens or have at least one lens which has or is controlled to have different focussing properties from the at least one lens of the imaging transducer elements in the first set. 4. The ultrasound system of claim 1, wherein the imaging transducer elements in the first set can also be configured to produce ultrasound localisation transmissions. 5. The ultrasound system of claim 1, wherein at least one imaging transducer element in the first set is structurally distinct from at least one localisation transducer element in the second set. 6. The ultrasound system of claim 5, wherein at least one imaging transducer element in the first set has a different curvature from at least one localisation transducer element in the second set. 7. The ultrasound system of claim 5, wherein at least one imaging transducer element in the first set has a different orientation from at least one localisation transducer element in the second set. 8. The ultr... | UCL BUSINESS PLC | A61B008/00 A61B008/14 A61B008/08 A61B005/00 A61B017/34 G01H009/00 G02F001/125 A61B034/20 A61B090/00
US10356535 | B2 | 2019-07-16 | Method and system for self-managed sound enhancement | 2017-10-09 | A system for capturing an individual's hearing characteristics, including loudness tolerance levels at different sound frequencies, as an individualized shaped auditory profile for automatically enhancing audio to complement and address an individual's hearing deficits experienced via a particular signal pathway including the audio device, the sound environment, and the individual's hearing capabilities. The auditory profile is used to produce enhanced sound subsequently transmitted to the individual via the same signal pathway. The enhanced sound may be produced with consideration of both ears' auditory profile shapes together to increase the dynamic range of the enhanced sound. The sound enhancement can be introduced gradually over a sound reproduction session or a period of time of use. Manual gain adjustments applied by multiple users to particular sound enhancement are recorded and used in pattern recognition to allow the system to learn and suggest alternatives to the desired sound enhancement for the auditory profile. | 1. A method for reproducing sound to an individual using modified or enhanced audio signal tailored to audiological characteristics of the individual, comprising: capturing the individual's audio hearing characteristics, including determining the individual's minimum audible level for at least one audiometric frequency;analyzing the individual's hearing characteristics to generate an individualized audiological profile;storing the individualized audiological profile in a storage means;using the individualized audiological profile to determine a first frequency-specific gain adjustment for an input audio signal to compensate for frequency-dependent loudness deficits in the individual's hearing;generating a gradually modified audio signal by applying gradually the first gain adjustment to an input signal; andsound-reproducing from the gradually modified audio signal to the individual using an electronic device that reproduces sound;wherein the first gain adjustment comprises one or more first gains and each first gain having a desired first amplitude; andwherein the gradual application of the first gain adjustment to the input signal comprises applying each of the first gains with increasing amplitude from its respective initial first amplitude to its respective desired first amplitude to the input signal to generate the gradually modified audio signal; andwherein the initial first amplitude of each of the first gain is lower than its respective desired first amplitude. 2. The method of claim 1, wherein the gradual application of the first gain adjustment to an input signal to generate the gradually modified audio signal is performed over a sound-reproduction session. 3. The method of claim 1, wherein the gradual application of the first gain adjustment to an input signal to generate the gradually modified audio signal is performed over a period of time of usage of the electronic device. 4. The method of claim 1, further comprising: applying a second gain adjustment to convert the gradually modified audio signal to an enhanced audio signal; andsound-reproducing from the enhanced audio signal to the individual using the electronic device. 5. The method of claim 1, further comprising generating an environment profile including at least an environmental sound measurement;using the environment profile and the individualized audiological profile to determine the first gain adjustment;wherein the sound reproduction using the electronic device is in the environment profile. 6. The method of claim 5, further comprising periodically updating the environment profile during the sound-reproduction. 7. The method of claim 1, wherein said capturing the individual's audio hearing characteristics further comprising: capturing the audio hearing characteristics of the individual for a test signal pathway including: a transducer delivering the audio from the electronic device to the individual's ear, whether the transducer fits onto or into the individual's ear... | ACE Communications Limited | H04R025/00 A61B005/00 A61B005/12 G06F019/00 G16H040/67 H04R005/04
US10362990 | B2 | 2019-07-30 | Passive catheter identification and self-configuration system | 2014-12-24 | In the present invention, a catheter identification system for providing information about one or more attributes of a catheter connectable to an electrophysiology (EP) recording or mapping system includes a catheter, a resistor network operably connected to the catheter, the resistor network including at least one identification resistor and an identification resistor measurement circuit operably connected to the catheter and configured to send an identification signal through the at least one resistor in the resistor network to retrieve an altered identification signal from the identification resistor, where the altered identification signal provides information on an attribute of the catheter. | 1. A catheter identification system for providing information about one or more attributes of a catheter connectable to an electrophysiology (EP) recording or mapping system, the identification system comprising: a) a catheter;b) a resistor network operably connected to the catheter, the resistor network including at least one identification resistor and a return connected to the at least one identification resistor; andc) an identification resistor measurement circuit operably connected to the catheter and configured to send an identification signal through the at least one resistor in the resistor network to retrieve an altered identification signal from the identification resistor, where the altered identification signal provides information on an attribute of the catheter. 2. The identification system of claim 1 wherein the resistor network is positioned within the catheter. 3. The identification system of claim 1 wherein the resistor network is positioned within an adapter configured to connect the catheter to the identification resistor measurement circuit. 4. The identification system of claim 3 wherein the adapter is operably connected between the at least one resistor and a catheter interface operably connected to the identification resistor measurement circuit to minimize connection errors between the resistor network and the identification resistor measurement circuit. 5. The identification system of claim 1 further comprising a database operably connected to the identification resistor measurement circuit, the database including a table of attributes for the catheter corresponding to the altered identification signal. 6. The identification system of claim 1 wherein the resistor network includes multiple identification resistors, each identification resistor providing an individual altered identification signal representative of a different attribute of the catheter. 7. The identification system of claim 1 wherein the identification system operates in a passive manner. 8. The identification system of claim 1 wherein the identification resistor measurement circuit includes a voltage source for supplying the identification signal to the resistor network. 9. The identification system of claim 8 further comprising: a) a number of pins on the catheter, each pin operably connected to an identification resistor in the resistor network; andb) a number of sockets operably connected to the voltage source and engageble with the pins. 10. The identification system of claim 8 wherein the identification resistor measurement circuit is located within a catheter interface operably connected to the EP system. 11. The identification system of claim 10 wherein the identification resistor measurement circuit is operably connected to a CPU for the EP system. 12. The identification system of claim 11 wherein the CPU is configured to define an operational study configuration for the EP system using the information on the attributes of the catheter... | General Electric Company | A61B005/04 A61B005/00 A61B005/042 A61B090/90 A61B090/92 A61B090/98 A61B005/0432
US10349885 | B2 | 2019-07-16 | Non-invasive biofeedback system | 2014-01-16 | A method, system, and computer program for non-invasively monitoring a physiological parameter and providing biofeedback. The method, system, and computer program provide for the non-invasive detection of a physiological parameter by detecting changes in color channel values of a user in a live video feed and presenting biofeedback to the user indicating the relative position of the physiological parameter to an optimal range. | 1. A method for non-invasively optimizing a user's exercise routine, the method comprising the steps of: collecting information about a user for determining said user's optimal range;tracking a facial area of the user in a live video feed;detecting a first set of at least two channel values from the facial area of the user in each frame of the live video feed;making corrective adjustments for user motion and changes in lighting conditions on the first set of at least two channel values, wherein the results of the correction produce a second set of at least two channel values corresponding to the first set of at least two channel values, such that a total of at least four channel values are associated to each frame of the live video feed;converting each of the at least four channel values associated to each frame of the live video feed into a frequency wave pattern;selecting a single channel amongst the at least four channel values, wherein the frequency wave pattern of said single channel provides the strongest indicia for physiological parameter detection;processing the single channel for detecting a physiological parameter; andpresenting a biofeedback to the user on a display, wherein the biofeedback notifies the user at least where the detected physiological parameter is relative to the user's optimal range. 2. The method of claim 1, further comprising the step of automatically adjusting intensity levels on an exercise machine such that the user's physiological parameter is brought into the user's optimal range. 3. The method of claim 1, wherein the user's optimal range is a training zone determined by at least the user's minimum heart rate value and the user's maximum heart rate value. 4. The method of claim 1, wherein the facial area tracking step utilizes skin-color detection. 5. The method of claim 1, wherein the facial area tracking step utilizes Haar-like feature detection. 6. The method of claim 1 wherein the physiological parameter is heart rate. 7. The method of claim 1, wherein the corrective adjustment step is an independent component analysis. 8. The method of claim 1, wherein the conversion into a frequency wave pattern step is a Fast Fourier Transformation. 9. The method of claim 1, wherein the selecting of a single channel step selects a frequency spike indicative of a highest ratio of peak power over a cumulative power. 10. The method of claim 1, wherein the selecting of a single channel step selects a frequency spike where a ratio between a highest spike and a second highest spike is maximized. 11. The method of claim 1, wherein the selecting of a single channel step is a most common frequency rate produced by a majority number of channels. 12. The method of claim 1, wherein the video feed is captured utilizing a webcam or mobile device camera. 13. The method of claim 1, further comprising the step of resizing the resolution of video frames for faster processing. 14. A non-transitory computer-readable medium havin... | Wichita State University | A61B005/00 A61B005/024 A61B005/103 A61B005/145 A61B005/0205 A63B024/00 A63B071/06
US10353035 | B2 | 2019-07-16 | System and method for magnetic resonance imaging reconstruction using novel k-space sampling sequences | 2016-06-12 | A system and method for magnetic resonance imaging reconstruction using novel k-space sampling sequences is provided. The method includes dividing k-space into a plurality of regions along a dividing direction; scanning an object using a plurality of sampling sequences; acquiring a plurality of groups of data lines; filling the plurality of groups of data lines into the plurality of regions of the k-space; and reconstructing an image based on the filled k-space. | 1. A method of obtaining an NMR image, the method comprising: dividing k-space into a plurality of regions along a dividing direction, the plurality of regions comprising a first region including a center of the k-space and a second region adjacent to but different from the first region, wherein the first region and the second region partially overlap with each other;scanning an object using a plurality of sampling sequencesto acquire a plurality of groups of data lines along the dividing direction, with each group of data lines corresponding to one of the plurality of sampling sequences and filled into a region of the plurality of regions along a filling direction, wherein a data line comprises a plurality of echo signals corresponding to a plurality of echo times respectively and wherein the filling direction is phase encoding direction in magnetic resonance imaging and the filing direction of at least a portion of the first region is opposite to the filling direction of at least a portion of the second region; andreconstructing the plurality of groups of data lines filled into the k-space to obtain an NMR image of the object. 2. The method of claim 1, the dividing direction comprising a first phase encoding direction, a second phase encoding direction, a linear combination of the first phase encoding direction and the second phase encoding direction, or a radial direction. 3. The method of claim 1, wherein the filing direction comprises a first direction that is along the dividing direction or opposite to the dividing direction, and a second direction that is opposite to the first direction. 4. The method of claim 3, the plurality of groups of data lines comprising a first group of data lines and a second group of data lines, wherein the first group of data lines are filled into the first region along the first direction, and the second group of data lines are filled into the first region along the second direction. 5. The method of claim 4, the first group of data lines and the second group of data lines are symmetric with respect to the center of the k-space. 6. The method of claim 5, the first group of data lines and the second group of data lines each comprising one or more data lines and the one or more data lines from the first group of data lines and the second group of data lines have same phase encoding. 7. The method of claim 6, further comprising: performing a weighted averaging process on the one or more data lines with the same phase encoding. 8. The method of claim 3, the plurality of groups of data lines comprising a third group of data lines and a fourth group of data lines, wherein a first portion of the first region abuts a second portion of the second region,the third group of data lines are filled into the first portion along the first direction, andthe fourth group of data lines are filled into the second portion along the second direction. 9. The method of claim 3, further comprising: dividing the second region in... | SHANGHAI UNITED IMAGING HEALTHCARE CO., LTD. | G01R033/48 A61B005/055 G01R033/561 G01R033/565 A61B005/00 G01R033/56
US10359327 | B2 | 2019-07-23 | Waist measuring belt | 2014-12-01 | In various example embodiments, devices, systems, and methods for a waist measuring belt are provided. An example waist measuring belt is made up of a belt buckle frame with attachments for a belt strap. The belt further includes a position measuring module coupled to the belt buckle frame that measures an attachment position of a second end of the belt strap to the belt buckle frame. The belt also includes a tension measuring module coupled to the belt buckle frame that measures a tension through the belt buckle frame and the belt strap. A memory and a wireless communication module attached to the belt may be used to store measurements and communicate with a mobile device or server. In various embodiments, estimated user waist sizes over time using measured values and belt-specific data may be used to estimate a user's waist size and generate a waist size history. | 1. A method comprising: measuring, using a strain gauge a first tension in a belt strap, wherein the belt strap, a belt buckle frame, and the strain gauge are all coupled as part of a belt, and wherein the first tension is measured during a first time period;measuring, using a contact sensor coupled to the belt, a first position where the belt strap connects to the belt buckle frame, wherein the first position is measured during the first time period;estimating, using the first tension and the first position, a first waist size of a user wearing the belt during the first time period;measuring, using the strain gauge, a second tension in the belt strap during a second time period that is different from the first time period;measuring, using the contact sensor, a second position where the belt strap connects to the belt buckle frame during the second time period;estimating, using the second tension and the second position, a second waist size of the user wearing the belt during the second time period; andcommunicating, using a wireless communication module coupled to the belt buckle frame, the first tension, the second tension, the first position, and the second position to a first device. 2. The method of claim 1, further comprising: determining, using a clock module coupled to the belt buckle frame, a first time associated with the first time period;determining, using the clock module, a second time associated with the second time period. 3. The method of claim 2, further comprising: storing, at a memory device coupled to the belt buckle frame, the first time, the first tension, and the first position as a first waist measurement; andstoring, at the memory device, the second time, the second tension, and the second position as a second waist measurement;wherein communicating the first tension, the second tension, the first position, and the second position to the first device comprises a first communication of the first waist measurement and a second communication of the second waist measurement. 4. The method of claim 3, wherein the first device comprises a user smartphone. 5. The method of claim 4, wherein estimating the first waist size and the second waist size comprises: receiving, at the user smartphone, the first waist measurement and the second waist measurement; andrelaying, from the user smartphone, the first waist measurement and the second waist measurement to a server computer. 6. The method of claim 5, wherein estimating the first waist size and the second waist size comprises: calculating, at the server computer, a first estimated waist size using the first tension and the first position;calculating, at the server computer, a second estimated waist size using the second tension and the second position; andcalculating, at the server computer, a change in estimated waist size using the first estimated waist size and the second estimated waist size. 7. The method of claim 6, wherein calculating the first estimated waist size com... | eBay Inc. | G01B021/02 G01B005/00 G01L005/04 A41F009/00 A41H001/02 G01B003/11 A61B005/00 A61B005/107 A44B011/00 G01B021/04
US10357327 | B2 | 2019-07-23 | Tissue-stabilization method for medical procedures | 2014-11-11 | A method and apparatus for designing and fabricating a pantomesh. The pantomesh includes a plurality of pantomesh elements each including a pairs of links connected to one another by a revolute joint at points between their ends. Each of a plurality of the pantomesh elements is connected using spherical joints to a plurality of neighboring pantomesh elements, wherein a first line that extends along one side of a first pantomesh element forms a first variable angle with a second line that extends along an opposite side of the first pantomesh element. In some embodiments, at least some of the pantomesh elements of the pantomesh are not isosceles trapezoidal elements. In some embodiments, the pantomesh is used to compress breast tissue during an MRI procedure. In some embodiments, the pantomesh is connected to one or more actuators that facilitate remote control of the amount of compression provided. | 1. A method for fabricating a collapsible multi-link-pair linkage comprising: providing a plurality of links arranged as a plurality of pairs of links, wherein each pair of the plurality of pairs of links includes a first link and a second link, wherein each one of the plurality of links has a first end and a second end, and wherein the plurality of pairs of links includes a first pair of links and a second pair of links;for each pair of the plurality of pairs of links, joining the first link to the second link with a revolute joint;connecting each given pair of the plurality of pairs of links to a neighboring pair of the plurality of pairs of links by connecting the first end of the first link of the given pair of links to the first end of the second link of the neighboring pair of links, andconnecting the second end of the second link of the given pair of links to the second end of the first link of the neighboring pair of links,wherein, for the given pair of the plurality of pairs of links, the first end of the first link, the second end of the first link, the first end of the second link, and the second end of the second link, are not coplanar. 2. The method of claim 1, wherein at least an Nth one of the links of one of the plurality of pairs of links is shaped such that the pairing joint of that Nth link is not on a straight line between the first end and the second end of that Nth link. 3. The method of claim 1, wherein the ends of one given pair of links are connected to the ends of its neighboring pair of links using spherical joints. 4. The method of claim 1, wherein an axis of rotation of the pairing joint of at least one link is not perpendicular to an imaginary line that can be drawn between that links' endpoints. 5. The method of claim 1, wherein the providing of the plurality of links further includes: controlling a computer numerically controlled (CNC) machine to fabricate elements of the collapsible multi-link-pair linkage. 6. The method of claim 1, wherein the collapsible multi-link-pair linkage is constructed of a magnetic-resonance-imaging (MRI)-safe material, the method further comprising: providing a plurality of MRI-compatible actuators each coupled to one of the plurality of links; andmoving the collapsible multi-link-pair linkage to constrain and steady biological tissue to facilitate an in vivo MRI procedure, wherein the moving of the collapsible multi-link-pair linkage includes remotely controlling the plurality of actuators. 7. The method of claim 1, further comprising: providing a remotely actuated medical-procedure probe; andcalculating, using an information processor, positions and orientations of the plurality of links to avoid interference of the probe with the plurality of links. 8. The method of claim 1, wherein the collapsible multi-link-pair linkage is constructed of a magnetic-resonance-imaging (MRI)-safe material, the method further comprising: providing a magnetic-resonance-imaging (MRI) machine that ... | MRI Robotics LLC | A61B019/00 A61B090/17 A61B005/055 G01B021/00 G01R033/30 A61B010/00 A61B010/02 G01R033/48 A61B090/11 A61B005/00 G01R033/28 G01R033/56 B29C065/78 B23Q039/00 A61B006/04 A61B008/00 A61B017/34 A61B090/00 A61B010/04
US10346981 | B2 | 2019-07-09 | System and method for non-invasive tissue characterization and classification | 2017-11-05 | The various embodiments herein disclose a system and method for non-invasive computational biopsy analysis. The system is configured to provide diagnosis of human tissue health by non-invasive medical imaging procedures. Further, the system provides a graphical interface providing visual representation of anomalous tissue. The system for computational biopsy includes a Data synthesis module, Signal Filtering module, Classifier module, Analysis Module, Display module, Metric Summary model, Identification of Unknown Tissue module, tissue definition database, and Anomaly Detector module implemented on a computing device. | 1. A computer system provided with a hardware processor and a memory loaded with the plurality of algorithms and software applications for non-invasive computational biopsy for tissue classification and characterization using a plurality of algorithms and software applications, the system comprising: a data synthesis module, and wherein the data synthesis module is run on the hardware processor and configured to receive images from a plurality of data sources and a laboratory data from a plurality of supplementary data sources, and wherein the plurality of data sources comprises at least one of X-ray scans, clinical images, and MRI images, and wherein the data synthesis module is configured to process the received images for data synthesis, and the data synthesis module is configured to create a multidimensional dataset (MDD), wherein the multidimensional dataset is created by co-registering each voxel of an image with a vector of values, and the data synthesis module is configured to create a mapped image by merging the multidimensional dataset with the plurality of supplementary data sources;an anomaly detector run on the hardware processor and configured to create an anomaly score for each voxel of a merged dataset using a plurality of anomaly detection algorithms;a Signal Filtering module, and wherein the Signal Filtering module is run on the hardware processor and configured to receive an output from the anomaly detector for signal purification, wherein the Signal Filtering module is configured to generate filtered signals after signal purification;a signal classifier module, and wherein the signal classifier module is run on the hardware processor and configured to compare the filtered signals with a plurality of pre-defined samples for classification, wherein the plurality of pre-defined samples are retrieved from a tissue definition database (TDD);an Analysis Module, and wherein the Analysis Module is run on the hardware processor and configured to analyze images based on multivariate statistics and machine learning to characterize tissues, to enable visualization of tissue anomalies on a user interface; anda display module. 2. The system as claimed in claim 1, wherein the anomaly detector is further configured to: generate a list of anomalous voxels for a merged dataset from the anomaly score; andmap a group of voxels into clusters by comparing the list of anomalous voxels with a similarity metric of tissues. 3. The system as claimed in claim 1, wherein the Signal Filtering module is configured to: separate voxels in a merged dataset into a group of clusters and noise voxels; andeliminate the noise voxels from the merged dataset to generate statistical processing data, wherein the statistical processing data is fed as a filtered signal to the analysis module. 4. The system as claimed in claim 1, wherein the plurality of supplementary data sources comprises blood test results, family medical history, hematocrit, and computed tomography... | Eric Kenneth Anderson Alana Rae Anderson | G06K009/00 G06T007/00 G06F019/00 G06K009/62 G06T005/50 G06T005/00 A61B005/055 A61B006/00 A61B005/00 G16H040/63 G16H050/30 G16H050/20 G06F016/56 A61B006/03 G06N020/00
US10352853 | B2 | 2019-07-16 | Measuring device including light source that emits at least one light pulse group, photodetector, and control circuit | 2018-06-24 | A measuring device includes: a light source that emits, toward a target part of an object, at least one light pulse group each including light pulses emitted sequentially, a photodetector that detects at least a part of at least one reflected light pulse group and including reflected light pulses sequentially returning from the target part, and a control circuit that controls the light source and the photodetector. The control circuit causes the light source to emit the at least one light pulse group within a first period, causes the photodetector to extract, within the first period, a first component that is a component of light included in at least a part of a leading reflected light pulse of the reflected light pulses, and causes the photodetector to output a first electric signal corresponding to the first component. | 1. A measuring device comprising: a light source that emits at least one light pulse group toward a target part of an object, the at least one light pulse group each including light pulses emitted sequentially;a photodetector that detects at least a part of at least one reflected light pulse group, the at least one reflected light pulse group including reflected light pulses sequentially returning from the target part; anda control circuit that controls the light source and the photodetector, wherein:the control circuit causes the light source to emit the at least one light pulse group within a first period,the control circuit causes the photodetector to extract a first component within the first period, the first component being a component of light included in at least a part of a leading reflected light pulse of the reflected light pulses, andthe control circuit causes the photodetector to output a first electric signal corresponding to the first component. 2. The measuring device according to claim 1, wherein: the control circuit further causes the photodetector to extract a second component within the first period, the second component being a component of light included in a last reflected light pulse of the reflected light pulses during a falling period, the falling period being a period from a point in time at which the last reflected light pulse starts decreasing in light power to a point in time at which the last reflected light pulse finishes decreasing in light power, andthe control circuit causes the photodetector to output a second electric signal corresponding to the second component. 3. The measuring device according to claim 2, further comprising a signal processing circuit that generates blood flow information on the target part through a computation based on the first electric signal and the second electric signal. 4. The measuring device according to claim 3, wherein: the first electric signal includes blood flow information on a surface of the target part,the second electric signal includes the blood flow information on the surface of the target part and blood flow information on an interior of the target part, andthe signal processing circuit generates the blood flow information on the interior of the target part. 5. The measuring device according to claim 3, wherein: the photodetector is an image sensor including photodetection cells arrayed two-dimensionally, andeach of the photodetection cells accumulates the first component as a first signal charge,accumulates the second component as a second signal charge,outputs, as the first electric signal, an electric signal corresponding to a total amount of the first signal charge, andoutputs, as the second electric signal, an electric signal corresponding to a total amount of the second signal charge. 6. The measuring device according to claim 5, wherein: the control circuit causes the image sensor to output a first image signal corresponding to a first two-dimensional distr... | PANASONIC INTELLECTUAL PROPERTY MANAGEMENT CO., LTD. | G01N021/39 G01N033/49 A61B005/00 G01N021/47 G01N021/31
US10362964 | B2 | 2019-07-30 | Method, apparatus, and system for providing medical image | 2015-04-27 | A method of providing a medical image by using a medical imaging apparatus includes: acquiring blood vessel information indicating information about a blood vessel, the blood vessel being included in a medical image; and displaying the medical image. The blood vessel information includes at least one of a first diameter of the blood vessel, a first angle of the blood vessel, and a presence of at least one of bifurcation and crossover, in a first region of interest (ROI) with respect to a first position in the medical image. The acquiring of the blood vessel information includes acquiring blood vessel information corresponding to a second ROI with respect to a second position, based on the blood vessel information corresponding to the first ROI. | 1. A method of providing a medical image by using a medical imaging apparatus, the method comprising: determining a start point and a target point in the medical image;acquiring blood vessel information comprising a diameter and an angle of a blood vessel, which is included in the medical image, from the start point; anddisplaying the medical image and a traveling path from the start point to the target point based on the blood vessel information,whereinthe acquiring of the blood vessel information comprises: acquiring first blood vessel information of the blood vessel in a region of interest (ROI) with respect to a first position in the medical image;if there is a point in which a plurality of blood vessels including the blood vessel meet each other in the ROI with respect to the first position, determining whether the point is a bifurcation point or a crossover point based on pixel values of a plurality of points near the point or diameters of the plurality of blood vessels at the plurality of points;if the point is the bifurcation point, moving a position of the ROI in each direction along bifurcated blood vessels according to the first blood vessel information;if the point is the crossover point, moving a position of the ROI in a direction along the blood vessel according to the first blood vessel information;acquiring second blood vessel information of the blood vessel in the ROI with respect to a second position which is moved from the first position; anddetermining the traveling path based on a moving path of the ROI. 2. The method of claim 1, wherein the first blood vessel information comprises a first diameter of the blood vessel and a first angle of the blood vessel in the ROI with respect to the first position and the second blood vessel information comprises a second diameter of the blood vessel and a second angle of the blood vessel in the ROI with respect to the second position. 3. The method of claim 1, wherein the displaying the medical image and the traveling path comprises displaying a plurality of traveling paths including the traveling path according to a number of bifurcation points based on the blood vessel information. 4. The method of claim 1, wherein the medical image is a two-dimensional (2D) medical image, and the method further comprises: matching the 2D medical image with a three-dimensional (3D) medical image; anddetermining a 3D traveling path corresponding to the traveling path in the 2D medical image,wherein the displaying the medical image and the traveling path comprises displaying the 3D medical image including the 3D traveling path. 5. The method of claim 1, further comprising: acquiring position information of a catheter by using a first position sensor included in the catheter and a second position sensor disposed at a fixed location,wherein the displaying the medical image and the traveling path comprises displaying a position of the catheter on the medical image, based on the position information. 6. ... | SAMSUNG ELECTRONICS CO., LTD. | A61B005/00 A61B005/06 A61B005/02 G06T007/62 A61B090/00 A61B034/20
US10357078 | B2 | 2019-07-23 | Footwear having sensor system | 2017-08-15 | A sensor system is adapted for use with an article of footwear and includes an insert member including a first layer and a second layer, a port connected to the insert and configured for communication with an electronic module, a plurality of force and/or pressure sensors on the insert member, and a plurality of leads connecting the sensors to the port. | 1. An assembly comprising: an insert member formed at least partially of a flexible film material;a sensor system connected to the insert member, wherein the sensor system comprises a plurality of sensors configured to sense pressure on the insert member; anda sole member configured to be a portion of a sole structure for an article of footwear, wherein the sole member includes a recess having a same peripheral shape as the insert member, wherein the insert member is received within the recess and connected to the sole member. 2. The assembly of claim 1, wherein the sensor system further comprises a port connected to the insert member and configured for communication with an electronic module. 3. The assembly of claim 2, wherein the port comprises a housing configured to hold the electronic module, and the sole member includes a space for receiving the housing. 4. The assembly of claim 3, wherein the space is a hole extending completely through the sole member, and the housing extends completely through the sole member. 5. The assembly of claim 3, wherein the insert member has an opening extending through the insert member, and the housing is received through the opening. 6. The assembly of claim 2, wherein the sensor system further comprises a plurality of leads extending from the sensors to the port to permit communication between the sensors and the port. 7. The assembly of claim 1, wherein the sole member is a compressible foam member, and an underside of the insert member has an adhesive bonding the insert member to the sole member. 8. The assembly of claim 1, wherein the insert member comprises a first layer and a second layer of the flexible film material positioned in superimposed manner, and wherein the sensors are positioned between the first and second layers. 9. An article of footwear comprising: a sole structure comprising a sole member having a recess in a top surface thereof;an upper member connected to the sole structure to define a foot-receiving cavity;an insert member formed at least partially of a flexible film material and connected to the top surface of the sole member such that the insert member is received in the recess, wherein the recess has a same peripheral shape as the insert member; anda sensor system connected to the insert member, wherein the sensor system comprises a plurality of sensors configured to sense pressure on the insert member. 10. The article of footwear of claim 9, wherein the sole structure further comprises a midsole and an outsole, wherein the sole member is positioned above and in confronting relation to the midsole. 11. The article of footwear of claim 10, wherein the sole structure further comprises a strobel member positioned between the sole member and the midsole, wherein the strobel member is connected to the sole structure by stitching, and the sole member covers the stitching. 12. The article of footwear of claim 9, wherein the sensor system further comprises a port connected to ... | NIKE, Inc. | G01L001/20 A43B003/00 A43B007/08 A43B013/12 A43B013/14 A43B013/20 A43B013/38 A61B005/00 A61B005/11
US10353460 | B2 | 2019-07-16 | Eye and head tracking device | 2015-01-28 | An apparatus and method of use for tracking eye and head movement comprising (1) at least one optoelectronic array sensor or optical flow sensor formed of a plurality of optoelectronic sensor cells; (2) a body configured to support the optoelectronic array sensor with focusing means along with a source of light with collimating means in front of and in proximity to an eye of a user; (3) an optical focusing means to focus an image of the ocular surface of the user on the optoelectronic array sensor; (4) a focusing lens with a source of light; (5) a means to detect blinking; (6) a driver configured to receive signals from the sensor array to generate coordinate signals corresponding to changes in the position of the ocular surface relative to the sensor array; and (7) a means to detect user's additional input and gestures. | 1. An apparatus for tracking eye and head movement comprising: a. at least one optoelectronic array sensor or optical flow sensor formed of a plurality of optoelectronic sensor cells and comprising an image sensor chip connected to a processor programmed to run an optical flow algorithm or a vision chip including an integrated circuit having both an image sensor and a processor on a same die;b. a body configured to support the at least one optoelectronic array sensor with focusing means along with a source of light with collimating means in front of and in proximity to an eye of a user and configured to adjust a distance between the at least one optoelectronic array sensor and the eye of the user to allow for proper focusing of the at least one optoelectronic array sensor;c. an optical focusing means to focus an image of the ocular surface of the user on the at least one optoelectronic array sensor in front of the eye of the user at a proximate distance corresponding to a focusing power of the optical focusing means such that an eyelash of the user does not reach to the optical focusing means in front of the eye, wherein a focusing distance to the at least one optoelectronic array sensor is adjustable to maintain a focused image of the ocular surface including an optical texture of the ocular surface formed by irregularities comprising one or more of the group consisting of optical imperfections, conjunctival blood vessels, conjunctival glands and uneven thickness of the tear film, the focused image of the ocular surface forming a corresponding image on the at least one optoelectronic array sensor with distinct shadows;d. a focusing lens with a source of light;e. a means to detect blinking;f. a driver configured to receive signals from the sensor array to generate coordinate signals corresponding to changes in the position of the ocular surface relative to the sensor array;g. a means to detect user's additional input and gestures and one or more of the group comprising a sound activated switch; a motion-activated switch facing the eyebrows and attached to the body of the apparatus; a voice recognition module configured to receive voice commands from the user; an airflow-activated switch attached via mechanical means to the body of the apparatus and facing the mouth of the user; a mechanical switch; a front facing camera attached to the body of the apparatus; a back facing camera attached to the body of the apparatus; a feedback device attached to the body of the apparatus; and combinations thereof; andh. wherein the apparatus is computer controlled and provides an output indicative of an amount and direction of eye movements in an orbit of the eye to move a cursor on a computer screen as a pointing device for the user to control a computer device, enabling the user to use the apparatus to perform one or more of the group consisting of moving a computer cursor to point to an icon on a screen to activate the icon, selecting different options on a v... | - | G06F003/01 A61B003/113 A61B005/11 G02C011/00 G06F003/03 G06K009/00 G06T011/60 G02B027/01 A61B005/00
US10366206 | B2 | 2019-07-30 | System and method for providing connecting relationships between wearable devices | 2015-12-02 | A computer-implemented method or system is provided for providing connecting relationships between wearable devices. The method includes measuring a first health parameter of a user via one or more sensors of a first wearable device; measuring a second health parameter of the user via one or more sensors of a second wearable device; determining an alert action based on a combination of the measurements of first health parameter and the second health parameter; and generating a notification to the user based on the alert action. | 1. A computer-implemented method for providing connecting relationships between wearable devices, the method comprising: measuring a base vital sign of a user via one or more sensors of a first wearable device;determining whether or not the base vital sign meets a certain predetermined threshold criterion;in response to the base vital sign meeting the certain predetermined threshold criterion, requesting measurement of a second vital sign of the user via one or more sensors of a second wearable device;determining an alert action based on a combination of the base vital sign and the second vital sign; andgenerating a notification to the user based on the alert action. 2. The method of claim 1, wherein the alert action is determined by a smartphone, and wherein the first and the second wearable devices have different ways of being worn. 3. The method of claim 1, wherein the first wearable device receives measurements of vital signs of the user from a plurality of wearable devices. 4. The method of claim 1, further comprising: alerting the user prior to requesting the measurement of the second vital sign. 5. The method of claim 1, further comprising: additionally measuring the second vital sign by the sensor of the first wearable device; andselecting the measurement of the second vital sign for comparing with the base vital sign based on a function of the measurements of the second vital sign measured by the sensors of the first and the second wearable devices. 6. The method of claim 5, further comprising: detecting a change in an activity of the user; andupdating the function in response to the detecting the change. 7. The method of claim 6, wherein the function determines a weighted average of the measurements of the second vital sign measured by the sensors of the first and the second wearable devices, and wherein the updating modifies the weight of the weighted average. 8. A computer-implemented method for providing connecting relationships between wearable devices, the method comprising: measuring a base health parameter of a user via one or more sensors of a first wearable device;determining whether or not the base health parameter meets a certain predetermined threshold criterion;in response to the base health parameter meeting the certain predetermined threshold criterion, requesting measurement of a second health parameter of the user via one or more sensors of a second wearable device, wherein the second wearable device is selected by:determining a set of wearable devices that the user is wearing, wherein each wearable device in the set is configured to measure the second health parameter using a corresponding measuring method;determining, from a lookup table matching different health parameters with different measuring methods that is stored in memory of the first wearable device,the measuring method for each wearable device in the set to produce a set of measuring methods;selecting, from the determined set of measuring methods, th... | KONINKLIJKE PHILIPS N.V. | A61B005/00 A61B005/0205 G06F019/00 H04W004/70 G16H050/20 G06Q010/10 H04W004/08 H04Q009/00 A61B005/01 A61B005/024 A61B005/08 A61B005/11 A61B005/145 H04W084/20 H04W004/38
US10362958 | B2 | 2019-07-30 | Systems, articles, and methods for electromyography sensors | 2018-08-07 | Systems, articles, and methods for surface electromyography (“EMG”) sensors that combine elements from traditional capacitive and resistive EMG sensors are described. For example, capacitive EMG sensors that are adapted to resistively couple to a user's skin are described. Resistive coupling between a sensor electrode and the user's skin is galvanically isolated from the sensor circuitry by a discrete component capacitor included downstream from the sensor electrode. The combination of a resistively coupled electrode and a discrete component capacitor provides the respective benefits of traditional resistive and capacitive (respectively) EMG sensor designs while mitigating respective drawbacks of each approach. A wearable EMG device that provides a component of a human-electronics interface and incorporates such capacitive EMG sensors is also described. | 1. An electromyography (“EMG”) sensor comprising: a first sensor electrode formed of an electrically conductive material, wherein the first sensor electrode comprises a first layer formed of a first electrically conductive material that includes copper and a second layer formed of a second electrically conductive material;an amplifier; anda first electrically conductive pathway that communicatively couples the first sensor electrode and the amplifier. 2. The EMG sensor of claim 1 wherein the second electrically conductive material includes a material selected from a group consisting of: gold, steel, stainless steel, silver, titanium, electrically conductive rubber, and electrically conductive silicone. 3. The EMG sensor of claim 1, further comprising: a ground electrode formed of an electrically conductive material;a second electrically conductive pathway that communicatively couples to the ground electrode; anda third electrically conductive pathway that communicatively couples the first electrically conductive pathway and the second electrically conductive pathway. 4. The EMG sensor of claim 1 wherein the EMG sensor is a differential EMG sensor that further comprises: a second sensor electrode formed of an electrically conductive material, wherein the second sensor electrode comprises a first layer formed of a first electrically conductive material that includes copper and a second layer formed of a second electrically conductive material that includes a material selected from a group consisting of: gold, steel, stainless steel, silver, titanium, electrically conductive rubber, and electrically conductive silicone; anda second electrically conductive pathway that communicatively couples the second sensor electrode and the amplifier. 5. The EMG sensor of claim 1, further comprising: a first capacitor electrically coupled in series between the first sensor electrode and the amplifier in the first electrically conductive pathway; anda first resistor electrically coupled in series between the first sensor electrode and the amplifier in the first electrically conductive pathway. 6. The EMG sensor of claim 1, further comprising: a housing, wherein the amplifier, the first electrically conductive pathway, and the first layer of the first sensor electrode are all substantially contained within the housing, the housing including a hole, and wherein at least a portion of the second layer of the first sensor electrode extends out of the housing through the hole. 7. The EMG sensor of claim 1, further comprising: a substrate having a first surface and a second surface, the second surface opposite the first surface across a thickness of the substrate, wherein the first sensor electrode is carried by the first surface of the substrate and the amplifier is carried by the second surface of the substrate. 8. The EMG sensor of claim 7 wherein the first electrically conductive pathway includes at least one electrically conductive trace carried by the second... | CTRL-labs Corporation | A61B005/0492 H05K001/16
US10363150 | B1 | 2019-07-30 | Prosthetic device with a rotatable pyramid and lateral travel limit | 2017-03-27 | A prosthetic device having a rotatable pyramid and lateral travel limit is provided. A first member has a first end connectable to a prosthetic component and a second end with a bar having sides and a distal face. The distal face has ribs thereon. A central hole is provided through the first member. A second member has a first end with a pyramid and a second end with a ring that defines a recess with a solid face. A third member has a dome on a first end and a channel on the second end. The pyramid extends through a central hole through the dome. A screw passes through the central hole of the first member wherein it can engage the second member within the recess. The lateral movement of the bar within the channel is bound by the screw contacting the second member. | 1. A device comprising: a first member with a bar and a central hole, said central hole receiving a limiter;a second member having a ring with a diameter; anda third member with a channel and a tapered hole, said bar being laterally movably received within said channel and said second member being received within said tapered hole, said third member being laterally adjustable relative to said first member by a distance that is no greater than said diameter of said ring as said limiter contacts said ring at outer travel limits preventing additional lateral travel of said bar relative to said channel. 2. The device of claim 1 wherein said first member comprises: a first member first end with a connector; anda first member second end with said bar. 3. The device of claim 1 wherein said bar has a plurality of ribs thereon. 4. The device of claim 3 wherein a lock screw passes through said third member contacts one of said plurality of ribs to lock said third member relative to said first member. 5. The device of claim 1 wherein said second member comprises: a second member first end with a pyramid; anda second member second end, said ring being at said second member second end. 6. The device of claim 5 wherein said third member comprises a dome. 7. The device of claim 6 wherein: said second member has an angled side wall between said pyramid and said ring, said pyramid extending from said dome when said angled side wall engages said tapered hole. 8. The device of claim 1 wherein said second member is rotatable within said tapered hole to a rotational position, yet a travel range between said first member and said third member is unchanged regardless of said rotational position. 9. A device comprising: a first member having a bar and a central hole;a second member having a pyramid and a ring, said ring having a ring interior defining a ring diameter, said ring having a recess having a solid face;a third member having a channel; anda limiter insertable through said first member into said recess so that movement of said bar relative to said channel is limited as said limiter is bound by said ring,wherein: said pyramid is rotatable relative to said third member to a rotational position;said bar is adjustably received within said channel in a lateral direction;lateral movement of said bar relative to said channel is limited to a maximum lateral travel wherein said limiter contacts said ring, said maximum lateral travel being unrelated to said rotational position of said pyramid. 10. The device of claim 9 wherein said limiter is a limit screw. 11. The device of claim 10 wherein at least one lock screw can pass through said third member to contact said first member to lock said third member in a lateral position relative to said first member. | American Prosthetic Components, LLC | A61F002/62 A61B005/02 A61F002/76 A61F002/60 F16B005/00 F16B005/02 A61F002/50
US10339789 | B1 | 2019-07-02 | Nurse call pillow speaker with brownout protection | 2018-07-18 | The present disclosure may be embodied as a pillow speaker system. The pillow speaker system includes a nurse call patient station and a patient interface device (PID). The PID is in electronic communication with the nurse call patient station, and includes a wired communication link connected to the nurse call patient station and an energy storage device for providing backup power to the PID. The energy storage device is galvanically isolated from the wired communication link. The PID is configured to receive audio signals from the nurse call patient station by way of the wired communication link. The PID may also include a power port for receiving electrical power from an external source. The power port is galvanically isolated from the wired communication link. | 1. A pillow speaker system, comprising: a nurse call patient station; anda patient interface device (PID) in electronic communication with the nurse call patient station, comprising: a wired communication link connected to the nurse call patient station;an energy storage device for providing backup power to the PID;wherein the PID is configured to receive electronic signals from the nurse call patient station by way of the wired communication link; andwherein the energy storage device is galvanically isolated from the wired communication link. 2. The system of claim 1, wherein the electronic signals are analog signals. 3. The system of claim 1, wherein the electronic signals are digital signals. 4. The system of claim 1, wherein the PID further comprises a power port for receiving electrical power from an external source, wherein the power port is galvanically isolated from the wired communication link. 5. The system of claim 4, wherein the PID further comprises a detection circuit configured to detect an interruption in electrical power received by way of the power port. 6. The system of claim 5, wherein the PID further comprises a switching circuit configured to supply the PID with the backup power when the detection circuit detects an interruption. 7. The system of claim 1, wherein the PID further comprises an audio speaker. 8. The system of claim 1, wherein the energy storage device comprises an electrochemical device. 9. The system of claim 1, wherein the energy storage device is a battery and/or a supercapacitor. 10. The system of claim 1, wherein the PID is a pillow speaker. 11. A pillow speaker system, comprising: a patient hub, comprising: a communication port configured to be connected to a nurse call patient station;a first power port for receiving electrical power from an external source, wherein the power port is galvanically isolated from the communication port; anda first energy storage device for providing backup power to the patient hub; anda patient interface device (PID) in electronic communication with the patient hub, the PID comprising: a wired communication link connected to the patient hub;a second energy storage device for providing backup power to the PID;a second power port for receiving electrical power from the patient hub; andwherein the PID is configured to receive electronic signals received from the nurse call patient station by way of the wired communication link. 12. The system of claim 11, wherein the electronic signals are analog signals. 13. The system of claim 11, wherein the electronic signals are digital signals. 14. The system of claim 11, wherein the patient hub further comprises a detection circuit configured to detect an interruption in electrical power received by way of the first power port. 15. The system of claim 14, wherein the patient hub further comprises a switching circuit configured to supply the PID with the backup power from the first energy storage device when the detection c... | Curbell Medical Products, Inc. | A47G009/10 A61B005/00 G08B005/22 G08B025/00 G08B025/01 G08B025/10 G16H040/20
US10345238 | B2 | 2019-07-09 | Light source with adapted spectal output | 2014-04-30 | The white light spotlight for luminescence (e.g. biomarker) detection according to the present application includes: at least one solid state light emitting element to emit primary light, and a plurality of wavelength converting materials, to convert part of primary light into secondary light, provided as an array of independent wavelength converting domains, wherein different domains comprise converting materials producing different secondary light emission bands/peaks, each converting material being adapted to convert primary light into secondary light, wherein each converting material is adapted to contribute to the total emission spectrum with at least one emission band/peak and the total secondary light emission provided by said converting materials provides a broad band emission spectrum except for at least one defined narrow wavelength range in which the spotlight produces no or significantly reduced light emission, and wherein the combined light emission from the converting materials is controllable to form said spectrum. | 1. A spotlight configured to produce white light, comprising: at least one solid state light emitting element configured to emit primary light; anda plurality of wavelength converting materials, configured to convert part of the primary light into secondary light, provided as an array of independent wavelength converting domains,wherein different wavelength converting domains comprise wavelength converting materials producing different secondary light emission bands or peaks, each wavelength converting material being configured to convert primary light into a secondary light wavelength range wherein each wavelength converting material is configured to contribute to a total emission spectrum with at least one emission band or peak and wherein a total secondary light emission provided by said wavelength converting materials provides a broad band emission spectrum except for at least one defined narrow wavelength range in which the spotlight produces significantly reduced light emission, andwherein the combined emission of light converted by the wavelength converting materials is controllable to form an emission spectrum with significantly reduced light emission in said at least one defined narrow wavelength range,said spotlight further comprising a controllable shielding member arranged to shield at least one wavelength converting domain from receiving primary light to reduce emission light of said at least one defined narrow wavelength range,wherein said emission spectrum of the combined emission is still perceived as white, andwherein said at least one defined narrow wavelength range corresponds to a fluorescent wavelength range of a fluorescent marker to be illuminated by the spot light. 2. The spotlight according to claim 1, comprising a plurality of independently controllable solid state light sources, wherein each wavelength converting domain is arranged to receive light emitted by one of said independently controllable solid state light sources. 3. The spotlight according to claim 1, wherein at least one wavelength converting material comprises at least one type of quantum dots. 4. The spotlight according to claim 1, wherein at least one wavelength converting material comprises one or several types of organic wavelength converting materials. 5. The spotlight according to claim 1, further comprising a light sensor and a control unit operatively connected to the light sensor and to said controllable shielding member or said independently controllable light sources, wherein said control unit is configured to control the emission spectrum of the spotlight. 6. Ahead torch comprising a spotlight according to claim 1. 7. A handheld torch comprising a spotlight according to claim 1. 8. A surgical lighting system comprising at least one spotlight according to claim 1. 9. A method of detecting a fluorescent molecule, comprising illuminating an object comprising the fluorescent molecule using a spotlight according to claim 1. 10. The method ac... | SIGNIFY HOLDING B.V. | A61B005/00 G01N021/64 F21V021/084 H01L025/075 F21L004/00 F21K009/64 F21V009/30 H05B033/08 F21L004/02 H01L033/50 F21W131/205 F21Y115/10
US10342433 | B2 | 2019-07-09 | Insitu diagnostic tool for digital pathology | 2015-06-22 | An in vivo and insitu diagnostic and light therapeutic tool for the Pap test having a cavity fitting housing with an optical and digital magnification path coupled to image detecting sensor logic. The tool has an optical scraper stem mechanically controlled and extendable from within the housing, the stem having at least one fiber optical channel for selected frequency and wavelength light various light sources, an optical scraper slide component optically coupled to the scraper fiber optic channel stem distal end, channeling light from the housing to the scraper slide normal axis surface for illumination penetrating a specimen sample for optical imaging into an optical microscopy magnification path axis whereby micrograph image from in vivo Pap tests can be accomplished and resulting image micrographs programmatically identified and verified in situ in real-time. | 1. An insitu bio-matter imaging diagnostic tool comprising: a housing having an optical and digital magnification path coupled to image detecting sensor and logic,a scraper slide configured to scrape cells from tissue and to hold the cells for examination,an optical scraper stem mechanically controlled and extendable from the housing and configured to hold the scraper slide, the stem having at least one fiber optic channel for conducting selected frequency and wavelength light from single wavelength or tunable wavelength light sources,an optical scraper slide component optically coupled to the optical scraper stem distal end, channeling light from the housing to the scraper slide normal axis surface for illumination penetrating a specimen sample for optical imaging into an optical microscopy magnification path axis,the optical microscopy magnification path magnifying and focusing micrograph images on the image detecting sensor being a digital CCD or CMOS detector,the image detecting sensor electronically coupled to electronic imaging programmatic processing and display of micrograph images,the image programmatic processing coupled to logic for digital image comparison and identification of known harmful or precursors to harmful bio-matter in the micrograph image, anddisplay of image processing results locally or on remote digital display device,whereby image comparisons can be accomplished and resulting digital image micrographs from optical scraper collection programmatically processed, harmful agents identified and verified in situ in real-time. 2. The insitu diagnostic tool as in claim 1 further comprising logic for programmatically selecting and controlling intensity, frequency and power light sources which can be directed onto insitu targets identified for the micrograph image processing. 3. The insitu diagnostic tool as in claim 1 further comprising coupled local and wireless remote components for display of scraper micrographs and identified matching images, displays from a set of displays consisting essentially of mobile, tablet, phablet, computer screen, and local tool small window. 4. The insitu diagnostic tool as in claim 1 wherein the optical microscopy magnification path is selected from a group of microscopy optical paths including single lens, compound lens, confocal, TIRFM, Photonic, and Fluorescent. 5. The insitu diagnostic tool as in claim 1 further comprising a coupled optical window transparent to selectable wavelength light from a group of light sources consisting essentially of visible, red, blue, UV-A, UV-B, UV-C, LED, excitation laser, fluorescent, full spectrum, multi-wave and Infra Red. 6. The insitu diagnostic tool as in claim 1 further comprising scraper side normal to the surface emitting light from a set of surface emitting light components consisting essentially of VCSEL, VXSEL, edge emitting laser diode, surface laser, internal mirror. 7. The insitu diagnostic tool as in claim 1 further comprising a video cap... | - | A61B001/00 A61B005/00 A61B001/303
US10350424 | B2 | 2019-07-16 | Photovoltaic electrical stimulation device | 2015-02-20 | The present invention concerns an optoelectronic stimulating device for use in a medical treatment involving delivering an electrical current to an electrically excitable tissue (Zbio) by means of two electrodes (3n, 3p) electrically coupled to said tissue, said optoelectronic stimulating device comprising: (a) a source (4) of electrical impulses, which is electrically connected to (b) a source of light emission (2), in optical communication with (c) a photovoltaic cell (1) electrically connected to two electrodes (3n, 3p) for establishing two electrical contacts with said tissue and thus forming an electrical stimulating circuit fed by the photovoltaic cell (1) which is energized by the radiation of the source of light emission (2). | 1. An optoelectronic stimulating device configured to be used in a medical treatment involving delivering an electrical current to an electrically excitable tissue (Zbio) by two electrodes) electrically coupled to said tissue, said optoelectronic stimulating device comprising: (a) a housing containing a source of electrical impulses, which is electrically connected to(b) a source of light emission is configured for emitting a radiation and is in optical communication with(c) a photovoltaic cell electrically connected to two electrodes for establishing two electrical contacts with said tissue and thus forming an electrical stimulating circuit fed by the photovoltaic cell which is configured to be energized by the radiation emitted by the source of light emission, wherein said housing is physically spaced away from the electrodes;(d) a source of control light emission emitting a light when electrically activated, and(e) a light emission sensor in optical communication with the source of control light emission and coupled to a processor programmed to record pulses emitted by the source of control light emission, said processor being part of the source of electrical impulses,and wherein the source of control light emission is located in one of the electrical stimulating circuit, in series with the electrodes and the photovoltaic cell, or a control circuit separate from the electrical stimulating circuit, in series with a control photovoltaic cell which is in optical communication with the same source of light emission as the photovoltaic cell of the stimulating circuit. 2. The optoelectronic stimulating device according to claim 1, wherein the source of electrical impulses (4) is configured to cause the source of light emission to emit calibrated pulses of light of a duration comprised between 1 μs and 10 ms. 3. The optoelectronic stimulating device according to claim 1, wherein the photovoltaic cell is configured, when energized by the source of light emission, to deliver charges comprised between 0.01 and 50 μC. 4. The optoelectronic stimulating device according to claim 1, comprising one of the following configurations: (a) The housing also contains the source of light emission, the photovoltaic cell and comprises electrical connectors for electrically connecting the photovoltaic cell to the two electrodes to form the electrical stimulating circuit; or(b) The housing also contains the source of light emission and is connected to a fibre optic for transmitting the light emitted by the source of light emission to the photovoltaic cell enclosed in an encapsulation located spaced away from the housing and, adjacent to the electrodes; or(c) The encapsulation encloses the photovoltaic cell and the source of light emission which is in electrical contact with the source of electrical impulses contained in the housing. 5. The optoelectronic stimulating device according to claim 1, further comprising, a recovering source of light emission in optical com... | SYNERGIA MEDICAL | A61N001/04 A61N001/378 A61N001/375 A61N001/36 A61N001/37 A61B005/0484 A61B005/0488 A61N001/05 A61N001/362
US10367931 | B1 | 2019-07-30 | Apparatus, method, and system of cognitive communication assistant for enhancing ability and efficiency of users communicating comprehension | 2018-12-07 | A communication apparatus, a method, a computer readable medium, and a system providing communication with cognitive and visual assistance. The cognitive assistance and visual assistance is provided during a communication between a first communication apparatus with at least one second communication apparatus via a network. The first communication apparatus captures communication data comprising visual and audio information obtained from the communication and captures synchronized cognitive and emotional data generated from the user during the communication with the second communication apparatus. The communication data and the synchronized cognitive and emotional data is stored and converted into a visual form comprising at least one of synchronized text, symbols, sketches, images, and animation. The visual form is displayed on a display of the first communication apparatus. | 1. A communication apparatus with cognitive and visual assistance, comprising: at least one communication interface configured to connect a user to at least one network to execute communication with at least one other user of at least one other communication apparatus;at least one communication data capturer configured to capture communication data comprising visual and audio information obtained from the communication and further configured to capture synchronized cognitive and emotional data generated from the user during the communication with the at least one other user via the at least one other communication apparatus;a memory configured to store the communication data and the synchronized cognitive and emotional data;at least one communication data converter configured to convert the communication data and the synchronized cognitive and emotional data into a visual form comprising at least one of synchronized text, symbols, sketches, images, and animation; andat least one display configured to display the visual form of the communication data and the synchronized cognitive and emotional data converted by the communication data converter. 2. The communication apparatus according to claim 1, further comprising: at least one post communication interaction component comprising at least one inputter configured to input additional communication data generated from the user at a particular point corresponding to the converted communication data, andat least one post communication interface configured to connect a post visual communication apparatus to the least one network to exchange the additional communication data with at least one another post communication apparatus,wherein the memory stores the input additional communication data,wherein the at least one display is further configured to display in a visual form comprising at least synchronized text, symbols, sketches images and animation, the stored additional communication data, andwherein the at least one display is further configured to display the stored communication data converted into the visual form and the synchronized cognitive and emotional data being converted into visual forms by color coding the stored communication data. 3. The communication apparatus according to claim 1, wherein: the at least one display comprises a dual screen configured to display the visual form of the communication data,wherein the dual screen comprises at least two separate screens which are similar in size and form,wherein the dual screen is configured to open and close via at least one mechanism, andwherein the at least two separate screens of the said dual screen are fully covered and hidden inside the communication apparatus when the at least one mechanism is set at a close position. 4. The communication apparatus according to claim 1, wherein the at least one display is further configured to: display, in real time, in a first area of a first screen, the user in the communication,display, in re... | FUVI COGNITIVE NETWORK CORP. | H04M001/725 H04M001/02 H04M001/656 A61B005/16 A61B005/00 A61B005/01 A61B005/021 A61B005/0476
US10360368 | B2 | 2019-07-23 | Application interface and display control in an analyte monitoring environment | 2014-12-18 | Systems, devices, and methods are provided for the control of interfacing between applications that facilitate the monitoring of diabetes running on a mobile device, including the authentication of a third party user interface application by a sensor interface application. Control of the display of current analyte levels and critical events is also provided. | 1. A method of monitoring an analyte level of a human with an in vivo analyte sensor and a mobile communication device, the method comprising: downloading and installing, by a user, a first application onto the mobile communication device;downloading and installing, by the user, a different second application onto the mobile communication device, wherein the first application is a sensor interface application and the second application is a user interface application;receiving data, at the mobile communication device, from the in vivo analyte sensor;processing the received data with the sensor interface application to generate data indicative of an analyte level of the human;determining, by the sensor interface application, whether the user interface application is authorized by reference to a registration database;granting, by the sensor interface application to the user interface application, if authorized, access to the data indicative of the analyte level of the human;communicating the data indicative of the analyte level of the human from the sensor interface application to the user interface application;causing, by the user interface application, display of the analyte level of the human on a display of the mobile communication device; andif an indication is received, at the sensor interface application, that access of the user interface application to the data indicative of the analyte level of the human is to be removed,then removing access of the user interface application to the data indicative of the analyte level of the human. 2. The method of claim 1, wherein the user interface application is a first user interface application adapted to cause display of the analyte level of the human on the display of the mobile communication device, and the sensor interface application also communicates with a second user interface application adapted to cause display of the analyte level of the human on the display of the mobile communication device. 3. The method of claim 2, further comprising the following steps performed by the sensor interface application: causing the capture of data from either the first user interface application or the second user interface application; andproviding the captured data to the other of the first or second user interface applications. 4. The method of claim 1, further comprising the following steps performed by the sensor interface application: determining that a critical event has occurred; andproviding an indication to the user interface application that the critical event has occurred. 5. The method of claim 4, further comprising: if a confirmation was not received from the user interface application that a notification of the critical event was provided to the user, then requesting that the user interface application provide the notification to the user. 6. The method of claim 5, further comprising: after requesting that the user interface application provide the notification, if a confirmation was not... | ABBOTT DIABETES CARE INC. | G06F021/44 A61B005/00 A61B005/145 G16H040/63 H04W004/80 G06F019/00 A61B005/15 H04L029/08
US10350100 | B2 | 2019-07-16 | System for detecting an intragastric balloon | 2017-03-16 | Devices and methods for treating obesity are provided, including intragastric devices and methods of fabricating, deploying, inflating, locating, tracking, monitoring, deflating, and retrieving the same. In one embodiment, a device includes a balloon capsule having a distal end, a catheter having a proximal end and a distal end, a connector, a light sensor, and a balloon valve. At least one optical fiber extends along the length of the interior of the catheter and through the valve such that a distal end of the optical fiber is positioned at a distal end of the balloon capsule when the catheter is placed within the balloon capsule, and such that a proximal end of the optical fiber can be received by the light sensor. | 1. An optical system for locating a volume-occupying intragastric device inside the body, the system comprising: an optical sensor configured to sense electromagnetic radiation;a volume-occupying intragastric device, the volume-occupying intragastric device comprising an intragastric balloon having a polymeric wall, a lumen, and a valve system configured for introducing an initial fill fluid into the lumen of the intragastric balloon when the intragastric balloon is in an in vivo gastric environment, the valve system comprising a swallowable catheter configured to releasably couple with the volume-occupying intragastric device; anda swallowable light-emitting marker configured to produce electromagnetic radiation, in an in vivo gastric environment, indicative of a location of the volume-occupying intragastric device or a component associated therewith. 2. The system of claim 1, wherein the light-emitting marker is configured to couple with the swallowable catheter. 3. The system of claim 1, further comprising a swallowable capsule configured to contain the intragastric balloon in an uninflated and compacted state, wherein the light-emitting marker is configured to couple with the volume-occupying intragastric device. 4. The system of claim 1, wherein the light-emitting marker is configured to couple with the volume-occupying intragastric device. 5. The system of claim 1, further comprising a sensor interface unit configured to electrically communicate with the optical sensor. 6. The system of claim 5, further comprising a system control unit configured to electrically communicate with the sensor interface unit and with the optical sensor. 7. The system of claim 6, further comprising a computer configured to electrically communicate with the system control unit and to display an identifier indicating the location of the light-emitting marker inside the body. 8. The system of claim 1, further comprising an initial fill fluid, wherein the polymeric wall is configured to have, under conditions of the in vivo gastric environment, a permeability to CO2 of more than 10 cc/m2/day, such that a rate and an amount of diffusion of CO2 from the in vivo gastric environment into the lumen of the intragastric balloon through the polymeric wall is controlled, at least in part, by a concentration of an inert gas in the initial fill fluid. 9. The system of claim 8, wherein the polymeric wall comprises a layer selected from the group consisting of: a CO2 barrier material comprising an ethylene vinyl alcohol layer,a two layer CO2 barrier material comprising a nylon layer and a polyethylene layer,a three layer CO2 barrier material comprising a nylon layer, a polyvinylidene chloride layer, and a polyethylene layer, anda three layer CO2 barrier material comprising a nylon layer, an ethylene vinyl alcohol layer, and a polyethylene layer. 10. The system of claim 8, wherein the initial fill fluid comprises SF6 in one or more of liquid form, vapor form, or gaseous ... | Obalon Therapeutics, Inc. | A61B005/00 A61B005/06 A61F005/00 A61B034/20 A61B090/00
US10357162 | B1 | 2019-07-23 | Imaging system for screening and diagnosis of breast cancer | 2015-12-30 | This invention provides a non-invasive diagnosis system that is not only capable of producing high-resolution, three-dimensional images of abnormalities of tissue growth inside the body but, it can also detect the type of abnormalities and their location using multispectral imaging techniques. It is possible to provide a portable, non-invasive device that is handheld and with which women may use to screen themselves for early detection of breast cancer without the need to visit a physician. As the present invention uses broadband sources and/or multiple coherent sources, secondary factors such as oxygen metabolism or blood volume associated with the cancer tissues could also be detected to provide further verification of the type. This invention would raise the accuracy of diagnosis and reduce the rate of false positives and false negatives. | 1. An imaging system for screening and diagnosis of breast cancer comprising: an assembly comprising a receptacle configured to contain and directly contact a biomass;a light source configured to emit one or more optical signals each comprising a plurality of wavelengths, the light source comprising a first light detector;a second light detector, the first and the second light detectors each being configured to detect returning optical signals, and each configured to convert the returning optical signals to electrical signals; anda processing apparatus configured to: cause the light source to emit a first optical signal, the first optical signal having a first wavelength, the emission of the first optical signal causing an emission of a first returning optical signal from interaction with a target volume of tissue, the target volume of tissue being a portion of the biomass;determine whether the first returning optical signal has diffracted or reflected from the target volume of tissue based on the first returning optical signal from the target volume of tissue being detected by either or both of the first light detector and the second light detector;responsive to a determination that the first returning optical signal has reflected from the target volume of tissue: determine that a size of the target volume of tissue is greater than that associated with the first wavelength of the first optical signal;cause the light source to emit a second optical signal having a second wavelength that varies from the first wavelength of the first optical signal, the second optical signal forming a second returning optical signal; anddetermine whether the second returning optical signal has diffracted or reflected from the target volume of tissue;responsive to a determination that the second returning optical signal has diffracted from the target volume of tissue: determine that the size of the target volume of tissue is smaller than that associated with the second wavelength of the second optical signal; anddetermine a potential malignancy of the target volume of tissue based on a comparison between one or more spectral patterns of the first or second returning optical signal with one or more spectral patterns associated with malignant tissue:wherein the receptacle comprises a curved and flexible outer surface that is adapted to accommodate at least a portion of the biomass via said direct contact therewith, the curved and flexible outer surface comprising the light source, the first light detector, and the second light detector each embedded to the curved and flexible outer surface of the receptacle. 2. The imaging system of claim 1, wherein the processing apparatus is further configured to determine the potential malignancy of the target volume of tissue based on a wavelength of the detected first returning optical signal. 3. The imaging system of claim 2, wherein: the determination of the potential malignancy of the target volume of tissue is further based... | Banpil Photonics, Inc. | A61B005/00
US10342513 | B2 | 2019-07-09 | Medical diagnostic apparatus capable to operate between stored operating states and operating method thereof | 2015-03-13 | Provided is a method of operating a medical diagnostic apparatus that displays a medical image, including: modifying an operating state of the medical diagnostic apparatus from a first state to a second state based on sequential first user inputs; storing a history of a plurality of operating states respectively corresponding to the first user inputs; receiving a recovery input; selecting a third state from among the plurality of operating state included in the history, based on the recovery input; and modifying the operating state of the medical diagnostic apparatus from the second state to the third state. | 1. A method of operating a medical diagnostic apparatus that displays a medical image, the method comprising: modifying, by a processor, an operating state of the medical diagnostic apparatus from a first state to a second state based on sequential first user inputs, wherein the first state is determined as an upper node, and the second state is determined as a subnode of the first state;storing, by a memory, a history of a plurality of operating states respectively corresponding to the first user inputs, based on a tree structure formed of at least one upper node and at least one subnode;displaying, on a display, the history based on the tree structure as a folder image including at least one icon corresponding to the at least one upper node and at least one icon corresponding to the at least one subnode, wherein the second state indicating a current state and a parameter value used for modifying from the first state to the second state are highlighted in the history;receiving, by a control panel, a first recovery input to return to a previous operating state included in the history, based on the tree structure;selecting, by the processor, a third state corresponding to the previous operating state from among the plurality of operating states included in the history, based on the first recovery input;modifying, by the processor, the operating state of the medical diagnostic apparatus from the second state to the third state;displaying, on the display, at least one medical image corresponding to the third state of the medical diagnostic apparatus;receiving, by the control panel, a second user input;modifying, by the processor, an operating state of the medical diagnostic apparatus from the third state to a fourth state based on the second user input;renewing, by the processor, the history such that the fourth state is further included as a subnode of the third state based on the tree structure and storing the renewed history; andmodifying, by the processor, an operating state of the medical diagnostic apparatus based on a second recovery input, from the fourth state to the second state included in the renewed history. 2. The method of claim 1, wherein the modifying the operating state of the medical diagnostic apparatus from the first state to the second state comprises modifying a displaying method of displaying the at least one medical image or modifying a parameter applied to the at least one medical image. 3. The method of claim 1, wherein the modifying of an operating state of the medical diagnostic apparatus from the first state to the second state comprises modifying an ultrasound mode of the displayed at least one medical image, modifying the number of medical images displayed on a single screen, and modifying a 2D medical image to a 3D medical image or from a 3D medical image to a 2D medical image. 4. The method of claim 1, wherein the storing of a history comprises: selecting at least one user input related to modification of an oper... | SAMSUNG MEDISON CO., LTD. | A61B008/00 A61B008/08 A61B005/00 A61B006/00
US10342428 | B2 | 2019-07-09 | Monitoring pulse transmissions using radar | 2016-11-09 | A method for improving biometric data by using a plurality of wearable devices on a network includes making a first measurement at a first wearable sensor at a first location on a body, making a second measurement at a second wearable sensor positioned at a second location on the body, and detecting an arterial pulse wave transmit time using the first measurement and the second measurement. | 1. A method for improving biometric data by using a plurality of wearable devices on a wireless network, comprising: making a first measurement at a first radar sensor operatively connected to a first wearable device of the plurality of wearable devices and positioned at a first location on a body of a user;making a second measurement at a second radar sensor operatively connected to a second wearable device of the plurality of wearable devices and positioned at a second location on the body of the user; anddetecting an arterial pulse wave transmit time using the first measurement and the second measurement. 2. The method of claim 1 further comprising communicating the first measurement to a processing device. 3. The method of claim 2 further comprising communicating the second measurement to the processing device wherein the processing device uses the first measurement and the second measurement to detect the arterial pulse wave transmit time. 4. The method of claim 3 further comprising communicating the arterial pulse wave transmit time to another device. 5. The method of claim 3 further comprising communicating the arterial pulse wave transmit time to a glasses display. 6. The method of claim 1 wherein the first wearable device is a first wireless earpiece and the second wearable device is a second wireless earpiece. 7. A method for improving biometric data by using a plurality of wearable devices on a wireless network, comprising: making a first biometric measurement of a first waveform at a first radar sensor operatively connected to a first wearable device of the plurality of wearable devices and positioned at a first location on a body;making a second biometric measurement of a second waveform at a second radar sensor operatively connected to a second wearable device of the plurality of wearable devices and positioned at a second location on the body; andanalyzing the first biometric measurement of the first waveform and the second biometric measurement of the second waveform at a processing device in order to determine a pulse wave velocity. 8. The method of claim 7 further comprising making a third biometric measurement of a third waveform at a lidar sensor positioned at a third location on the body. 9. The method of claim 8 further comprising analyzing the third biometric measurement of the third waveform at the processing device in order to determine the pulse wave velocity. | BRAGI GmbH | A61B005/00 G06F001/16 H04R001/10 H04W004/80 A61B005/024 G02B027/01 G06F021/32 G06F021/35 H04L029/06 H04R025/00 H04W012/06 H04W076/14 A61B005/0245 G06F003/0354 G06F003/0488
US10342726 | B2 | 2019-07-09 | Multi-functional activity management system for elderly | 2018-08-03 | A multi-functional activity management system for elderly utilizes prior art walking sticks to manage big data related to activity of elderly persons. In addition, new improvements have been made upon prior art walking sticks. By incorporating umbrella function into the walking stick, the stem portion becomes narrower and shorter, thereby making it easy to be inserted into the thin walking stick. | 1. A multi-functional activity management system for elderly, comprising a plurality of walking stick activity data-collecting terminals and a data management center, wherein: each walking stick activity data-collecting terminal comprises a handle and a stem portion; a positioning module, an activity data collection module, and an activity data transmission module are disposed inside the handle;the positioning module is configured to track a geographical location of the elderly in real time;the activity data collection module is configured to collect the geographical location information of the elderly;the activity data transmission module is configured to transmit the geographical location information of the elderly to the data management center;the data management center comprises an activity data receiving module for receiving the geographical location information of the elderly sent from respective walking stick activity data-collecting terminals; and an activity data processing module for determining a big data information of activity of the elderly according to the geographical location information of respective elderly, and for analyzing and thereby obtaining an activity data of the elderly using said big data information of activity of the elderly; wherein the big data information of activity of the elderly is consisted of the geographical location information of the elderly;wherein for each walking stick activity data-collecting terminal:a top end of the stem portion is opened and recessed downwardly to form a first receiving chamber;a plurality of holding holes are defined evenly circumferentially in the stem portion at its top end; a downwardly faced second receiving chamber is defined in the handle at a location where the handle is connected to the stem portion;a plurality of spherical embossments are extended from an inner wall of the second receiving chamber;a plurality of guiding grooves is defined in the inner wall of the first receiving chamber;an umbrella in a closed state is inserted in the first receiving chamber along said guiding grooves; the umbrella comprises a foldable canopy and an umbrella rod configured for supporting the canopy; a lower end of the umbrella rod is provided with a number of resilient hooks; when the umbrella is being used, the resilient hooks on the lower end of the umbrella rod are inserted into the corresponding holding holes of the stem portion to form a bottom support for the umbrella; and when the canopy is to be folded, the umbrella is guided by the guiding grooves and received into the first receiving chamber, and the spherical embossments on the inner wall of the second receiving chamber of the handle of the walking stick are inserted into the corresponding holding holes to form an integral walking stick. 2. The system as recited in claim 1, wherein the positioning module is realized by GPS or mobile base station information. 3. The system as recited in claim 1, wherein the activity data of el... | SHENZHEN LERUAN TECHNOLOGY CO., LTD. | A61H003/00 A61H003/06 A45B003/02 A45B009/02 A45B021/00 H04W004/02 H04B001/034 A61B005/11 A61B005/00 H04W004/029 A45B009/00
US10349855 | B2 | 2019-07-16 | Identification and visualization of cardiac activation sequence in multi-channel recordings | 2016-06-10 | Intracardiac electrograms are recorded using a multi-electrode catheter and respective annotations established. Within a time window a pattern comprising a monotonically increasing local activation time sequence from a set of electrograms from neighboring electrodes is detected. The set is reordered and displayed for the operator. | 1. A method comprising: inserting a probe into a heart of a living subject, the probe having a plurality of electrodes;recording respective intracardiac electrograms from the electrodes;establishing annotations for each of the electrograms, including annotated activation times, the annotations being based on a change in voltage per unit time and defining a pattern comprising a velocity of electrical propagation in the heart;within a time window detecting from the annotations a velocity pattern comprising a monotonically increasing local activation time (LAT) sequence pattern in the annotations of a set of the electrograms and the electrodes thereof, each electrode of the set being disposed within a predetermined distance from at least one other electrode of the set;sorting the electrograms by the annotated activation times, including associating the electrograms in an order of increasing LAT, and reordering the electrograms in the order of the LAT;sorting the electrograms by locations;displaying the electrograms of the set, the electrograms being displayed in a graph of time-varying signal voltages, wherein a visual indication in the graph includes a direction of the velocity pattern; andablating a region of the heart based on the graph. 2. The method according to claim 1, wherein the electrograms are recorded concurrently. 3. The method according to claim 1, further comprising the step of sorting the set according to positions on the probe of the electrodes thereof. 4. The method according to claim 1, wherein the sequence pattern is a reentrant activation circuit. 5. The method according to claim 1, wherein the sequence pattern is a micro reentry pattern. 6. The method according to claim 1, wherein the sequence pattern is a focal source pattern. 7. The method according to claim 1, wherein the sequence pattern is a macro reentry pattern. 8. The method according to claim 1, further comprising the steps of: in a new time window detecting a change in the pattern; andresponsively to the change, iterating the steps of sorting the set and displaying the electrograms. 9. The method according to claim 8, wherein the change comprises a change in a direction of electrical propagation. 10. The method according to claim 8, wherein the change comprises a change in a speed of electrical propagation. 11. A method of claim 1, wherein the change in voltage per unit time includes a maximum change in voltage per unit time. 12. An apparatus comprising: a probe having a plurality of electrodes on a distal portion thereof;electrical circuitry for recording respective time-varying electrograms from the electrodes when the probe is adapted to be at a location in a heart of a living subject;a memory for storing the electrograms;a display; anda processor connected to the memory and operative to: record respective intracardiac electrograms from the electrodes;establish annotations for each of the electrograms, including annotated activation times, the annotation... | BIOSENSE WEBSTER (ISRAEL) LTD. | A61B005/04 A61B005/042 A61B005/044 A61B005/0456 A61B005/046 A61B005/06 A61B005/00 A61B005/0452
US10362965 | B2 | 2019-07-30 | System and method to map structures of nasal cavity | 2015-08-13 | An apparatus includes a handle assembly, a guide tube, and a wire. The handle assembly includes a body and an actuator. The guide tube extends distally from the handle assembly and includes a distal end. The wire is slidably disposed in the guide tube. The wire has a distal end including a sensor. The sensor is configured to cooperate with a navigation system to generate a map of anatomical structures within a patient. The wire is coupled with the actuator. The actuator is movable relative to the body to move the wire relative to the guide tube. | 1. An apparatus comprising: (a) a handle assembly, wherein the handle assembly comprises (i) a body,(ii) a cable configured to communicate an electrical signal to a navigation system, and(iii) a first portion of an adapter coupled with a distal end of the cable;(b) a guide tube extending distally from the handle assembly, wherein the guide tube has a distal end; and(c) a cartridge assembly configured to be removably coupled with the handle assembly, wherein the cartridge assembly includes: (i) an actuator, wherein the actuator is movable relative to the body to move the wire relative to the guide tube, and(ii) a wire coupled with the actuator and configured to communicate an electrical signal to the cable, wherein the wire is slidably disposed in the guide tube, wherein the wire includes: (A) a distal end including a sensor, wherein the distal end of the wire is configured to translate relative to the body,(B) a proximal end that terminates at a second portion of the adapter, wherein the second portion of the adapter is configured to be removably coupled with the first portion of the adapter, wherein the proximal end is fixed relative to the body, and(C) an intermediate portion configured to gather within the body as a service loop to provide freedom of movement of the distal end of the wire relative to the body as the distal end of the wire translates proximally relative to the body,wherein the sensor is configured to cooperate with the navigation system to generate a map of anatomical structures within a patient. 2. The apparatus of claim 1, wherein the guide tube is rigid. 3. The apparatus of claim 2, wherein the guide tube has a distal region with a preformed bend. 4. The apparatus of claim 1, wherein at least a distal portion of the guide tube is malleable. 5. The apparatus of claim 1, wherein the distal end of the wire has a rounded tip. 6. The apparatus of claim 5, wherein the sensor is integrated into the rounded tip. 7. The apparatus of claim 1, wherein the sensor comprises a coil, wherein the coil is responsive to movement of the distal end of the wire in an electromagnetic field. 8. The apparatus of claim 1, wherein the actuator is configured to drive the wire between a proximal position relative to the guide tube and a distal position relative to the guide tube, wherein the distal end of the wire is flush with the distal end of the guide tube when the wire is in the proximal position, wherein the distal end of the wire is distal to the distal end of the guide tube when the wire is in the distal position. 9. The apparatus of claim 8, wherein the handle assembly provides a plurality of position indicators, wherein the position indicators comprise a first indicator and a second indicator, wherein the first indicator is associated with the proximal position, wherein the second indicator is associated with the distal position. 10. The apparatus of claim 9, wherein the indicators comprise tactile feedback features, wherein the tact... | Acclarent, Inc. | A61B005/00 A61B005/06 A61B017/24 A61B017/34 A61B034/20 A61B005/055 A61B008/08 A61B017/00 A61B090/00
US10349900 | B2 | 2019-07-16 | Device, system and method for extracting physiological information | 2015-05-04 | A device for extracting physiological information indicative of at least one vital sign of a subject from detected electromagnetic radiation transmitted through or reflected from a subject comprises an input interface for receiving a data stream of detection data derived from detected electromagnetic radiation transmitted through or reflected from a skin region of a subject. The detection data comprises wavelength-dependent reflection or transmission information in at least two signal channels representative of respective wavelength portions. A signal mixer dynamically mixes the at least two signal channels into at least one mixed signal. A processor derives physiological information indicative of at least one vital sign from the at least one mixed signal, and a controller controls the signal mixer to limit the relative contributions of the at least two signal channels mixed into at least one mixed signal and/or the rate-of-change at which said relative contributions are allowed to dynamically change. | 1. A device for extracting physiological information indicative of at least one vital sign of a subject from detected electromagnetic radiation transmitted through or reflected from the subject, said device comprising: a detector configured to detect electromagnetic radiation transmitted through or reflected from a skin region of the subject;an input interface configured to: receive a data stream of detection data derived from detected electromagnetic radiation from the detector, wherein the detection data comprises wavelength-dependent reflection or transmission information in a red color channel, a blue color channel, and a green color channel; andreceive a motion signal indicating motion of the subject or part of the subject measured by accelerometers attached to the patient;a signal mixer configured to dynamically mix the red, blue, and green channels into at least one mixed signal,a processor configured to derive physiological information indicative of at least one vital sign from the at least one mixed signal,a display configured to display the derived physiological information, anda controller configured to: control the signal mixer to limit the relative contributions of each of the red, blue, and green channels mixed into the at least one mixed signal during the mixing in case the motion indicated by the motion signal is below a motion threshold to improve the signal to noise ratio of the derived physiological information indicative of at least one vital sign; andlimit the rate-of-change at which said relative contributions are allowed to dynamically change during the mixing in case the motion indicated by the motion signal is below the motion threshold to improve the signal to noise ratio of the derived physiological information indicative of at least one vital sign. 2. The device as claimed in claim 1, wherein the controller is configured to limit the relative contributions and/or their rate-of-change when the energy of one or more of the red, blue, and green channels or a derived measure is below an energy threshold. 3. The device as claimed in claim 1, wherein the controller is configured to limit the relative contributions and/or their rate-of-change to a predetermined value or range. 4. The device as claimed in claim 1, wherein said controller is configured to limit the rate-of-change by updating the relative contributions. 5. The device as claimed in claim 1, wherein said signal mixer is configured to use blind source separation to dynamically mix the at least one mixed signal. 6. The device as claimed in claim 1, wherein one of the mixed signals correlates with the red, blue, and green channels in a predetermined set of one or more ratios, the correlation being computed as an inner product of the mixed signal and at least two of the red, blue, and green channels. 7. The device as claimed in claim 1, wherein said signal mixer is configured to dynamically mix the at least one mixed signal from red, blue, and green orthogonal c... | KONINKLIJKE PHILIPS N.V. | A61B005/00 A61B005/1455 A61B005/0295 A61B005/024 A61B005/026
US10335088 | B2 | 2019-07-02 | Apparatus and method for detecting biometric information | 2016-03-01 | A biometric information detecting apparatus includes a bio-signal measurer including a light-emitting unit and a light-receiving unit, the light-emitting unit configured to emit an optical signal and the light-receiving unit configured to detect the optical signal that is modulated by a target object; a low-frequency signal obtainer configured to obtain a low-frequency signal from the bio-signal measured by the bio-signal measurer; and a signal processor configured to analyze biometric information from the bio-signal in response to determining that the low-frequency signal obtained from the bio-signal is within a reference range. | 1. A biometric information detecting apparatus comprising: a bio-signal measurer configured to measure a bio-signal and comprising a light emitter and a light receiver, the light emitter being configured to emit an optical signal and the light emitter being configured to detect the optical signal that is modulated by a target object;a low-frequency signal obtainer circuitry configured to obtain a low-frequency signal from the bio-signal measured by the bio-signal measurer; anda signal processor configured to analyze a waveform of the bio-signal in response to determining that the low-frequency signal obtained from the bio-signal is within a reference range,wherein the signal processor does not start analyzing the waveform of the bio-signal until it is determined that the low-frequency signal obtained from the bio-signal is within the reference range. 2. The biometric information detecting apparatus of claim 1, wherein the bio-signal comprises a photoplethysmogram (PPG) signal. 3. The biometric information detecting apparatus of claim 1, further comprising a display configured to display an indication indicating whether a contact pressure between the biometric information detecting apparatus and a skin of the target object has an acceptable level. 4. The biometric information detecting apparatus of claim 3, wherein the bio-signal measurer is configured to, in response to determining that the low-frequency signal is not within the reference range, again measure the bio-signal after a state in which the biometric information detecting apparatus is worn on the target object is adjusted. 5. The biometric information detecting apparatus of claim 4, wherein the display is configured to display an indication that the contact pressure has the acceptable level when the low-frequency signal is within the reference range. 6. The biometric information detecting apparatus of claim 1, further comprising: a pulse signal detection controller configured to pass the bio-signal of a particular band, and provide the bio-signal of the particular band to the signal processor,wherein the signal processor is further configured to analyze the waveform of the bio-signal by using the bio-signal of the particular band. 7. The biometric information detecting apparatus of claim 6, wherein the pulse signal detection controller comprises a band pass filter configured to pass only a signal of the particular band. 8. The biometric information detecting apparatus of claim 1, wherein the low-frequency signal obtainer circuitry comprises a low-frequency band pass filter configured to pass only a signal of a low-frequency band. 9. The biometric information detecting apparatus of claim 8, wherein the low-frequency band pass filter is configured to pass only a signal of direct current (DC) and a signal of a frequency band less than 10 Hz. 10. The biometric information detecting apparatus of claim 1, wherein the biometric information detecting apparatus comprises a wearable devi... | SAMSUNG ELECTRONICS CO., LTD. SEOUL NATIONAL UNIVERSITY R&DB FOUNDATION | A61B005/00 A61B005/02 A61B005/021 A61B005/026 A61B005/1455
US10365340 | B1 | 2019-07-30 | Monitoring dynamics of patient brain state during neurosurgical procedures | 2018-03-01 | A computer-implemented method of monitoring dynamics of patient brain state during neurosurgical procedures includes receiving a plurality of brain response images acquired using a functional MRI scan of a patient over a plurality of time points and selecting a plurality of image features from the brain response images. One or more recurrent neural network (RNN) model are used to directly estimate one or more brain state measurements at each time point based on the image features. Once estimated, the brain state measurements are presented on a display. | 1. A computer-implemented method of monitoring dynamics of patient brain state during neurosurgical procedures, the method comprising: receiving a plurality of brain response images acquired using a functional MRI (fMRI) scan of a patient over a plurality of time points;selecting a plurality of image features from the brain response images;using one or more recurrent neural network (RNN) models to directly estimate one or more brain state measurements at each time point based on the image features; andpresenting the one or more brain state measurements on a display. 2. The method of claim 1, wherein the plurality of image features are selected by applying one or more 3D convolutional networks to the plurality of brain response images. 3. The method of claim 1, wherein the plurality of image features are selected from the brain response images using an informativeness-based voxel selection method. 4. The method of claim 3, wherein the informativeness-based voxel selection method is applied to a subset of the voxels in each brain response image remaining after applying a cortical mask to each brain response image. 5. The method of claim 4, wherein the subset of the voxels in each brain response image comprises approximately 10% voxels in each brain response image. 6. The method of claim 4, wherein the informativeness-based voxel selection method determines an informativeness score for each voxel in the subset of the voxels by applying one or more ridge regression models to predict one or more dimensions of the brain state measurements from each voxel and its adjacent neighbors in 3D. 7. The method of claim 1, wherein the one or more RNN models comprise (a) a first layer long short-term memory (LSTM) model receiving the plurality of image features and generating internal output data and (b) a second layer LSTM model receiving the internal output data and estimating the one or more brain state measurements. 8. The method of claim 7, wherein the brain state for a given time point is used as an input to the second layer LSTM model for subsequent time points. 9. A computer-implemented method of monitoring dynamics of patient brain state during neurosurgical procedures, the method comprising: receiving a plurality of brain response images collected using a functional MRI scan of a patient over a plurality of time points;selecting a plurality of image features from the brain response images;estimating one or more brain state measurements at each time point by (a) applying a decoding model that convolves the image features with a canonical hemodynamic response function (HRF) to yield combined features and (b) estimating the brain state measurements as a linear combination of the combined features; andpresenting the one or more brain state measurements on a display. 10. The method of claim 9, wherein the plurality of image features are selected by applying one or more 3D convolutional networks to the plurality of brain response images. 11. The met... | Siemens Medical Solutions USA, Inc. | G01V003/00 G01R033/48 A61B005/055 G01R033/28 A61B034/00 A61B005/06 A61B034/20 A61B090/00 A61B034/10
US10335604 | B2 | 2019-07-02 | Apparatus for monitoring a cardiac rhythm during CPR | 2015-12-09 | A defibrillator and method for using a defibrillator which adopts an ECG analysis algorithm that can detect a cardiac arrhythmia in the presence of noise artifact induced by cardio pulmonary resuscitation (CPR) compressions. The apparatus and method offers guidance throughout a cardiac rescue protocol involving both defibrillation shocks and CPR that improves the effectiveness of the rescue, resulting in more CPR “hands-on” time, better treatment of refibrillation, and reduced transition times between CPR and electrotherapy. | 1. An automated external defibrillator (AED) for use during cardiopulmonary resuscitation (CPR) comprising: an input of an ECG signal;a user interface having at least one of an aural instruction output and a visual display;an ECG analyzer in communication with the input and operable to determine a shockable cardiac rhythm in the presence of CPR-related signal noise artifact from the input;a memory for storing instructions related to a CPR rescue protocol that includes a period for providing CPR compressions; anda processor in communication with the ECG analyzer and the user interface, the processor operable to issue instructions via the user interface responsive to the determined shockable cardiac rhythm,wherein the ECG analyzer is operable to determine the shockable cardiac rhythm in the presence of CPR-related signal noise artifact from the input with a sensitivity of greater than about 70% and a specificity of greater than about 95%, wherein the input comprises a stream of digitized ECG signal data, and further wherein the ECG analyzer segments the ECG signal data corresponding to a predetermined time segment,wherein the ECG analyzer further comprises a set of fixed-frequency band pass filters which operate to filter the CPR-related signal noise artifact from the ECG signal data,wherein the ECG analyzer further comprises an algorithm which determines the shockable cardiac rhythm from both a measure of a filtered ECG signal data centered on one frequency at about 25 Hz and of a second filtered ECG signal data centered on a second frequency of about 35 Hz, andwherein the ECG analyzer further determines that the cardiac rhythm is shockable if both the filtered ECG signal data and the second filtered ECG signal data are below respective predetermined thresholds. 2. The AED of claim 1, wherein the processor is further operable to issue instructions to interrupt the CPR rescue protocol period if the ECG analyzer determines the shockable cardiac rhythm. 3. The AED of claim 2 wherein the user interface comprises one of a beeper, a flashing light, a speaker operable to issue aural prompts, and a display operable to graphically display visual prompts. 4. The AED of claim 3, wherein the aural prompts further comprise instructions to discontinue CPR, to deliver a defibrillating shock, and to resume CPR. 5. The AED of claim 1, wherein the predetermined thresholds comprise threshold numbers of data points within the predetermined time segment. 6. The AED of claim 1, further comprising: a high voltage charging circuit in controllable communication with the processor;a high voltage energy storage source electrically connected to the high voltage charging circuit; anda shock delivery circuit connected to the storage source, the delivery circuit operable to deliver a therapeutic shock via an output of the AED,wherein the processor controls the charging circuit to fully charge the storage source in response to the determined shockable cardiac rhythm before ... | KONINKLIJKE PHILIPS N.V. | A61N001/39 A61B005/04 A61B005/00 A61H031/00
US10360675 | B2 | 2019-07-23 | Methods and systems for automatically analyzing clinical images using rules and image analytics | 2016-06-10 | Methods and systems for automatically analyzing clinical images using rules and image analytics. One system includes a server including an electronic processor and an interface for communicating with at least one data source. The electronic processor is configured to receive training information from the at least one data source over the interface. The training information includes a plurality of images and graphical reporting associated with each of the plurality of images. The electronic processor is also configured to perform machine learning to develop a model using the training information and receive an image for analysis. The electronic processor is also configured to determine a set of rules for the image and automatically process the image using the model and the set of rules to generate a diagnosis for the image. | 1. A system for automatically analyzing clinical images using rules and image analytics developed using graphical reporting associated with previously-analyzed clinical images, the system comprising: a server including an electronic processor and an interface for communicating with at least one data source, the electronic processor configured to receive training information from the at least one data source over the interface, the training information including a plurality of images and graphical reporting associated with each of the plurality of images, each graphical reporting including a graphical marker designating a portion of one of the plurality of images and diagnostic information associated with the portion of the one of the plurality of images,perform machine learning to develop a model using the training information,receive an image for analysis,determine a set of rules for the image, andautomatically process the image using the model and the set of rules to generate a diagnosis for the image. 2. The system of claim 1, wherein the electronic processor is configured to determine the set of rules based on a user viewing the image within an image review application. 3. The system of claim 1, wherein the electronic processor is configured to determine the set of rules based on a diagnosing physician performing a diagnosis of the image. 4. The system of claim 1, wherein the electronic processor is configured to determine the set of rules based on a physician ordering an image procedure during which the image was generated. 5. The system of claim 1, wherein the electronic processor is configured to determine the set of rules based on patient demographic information associated with the image. 6. The system of claim 1, wherein the electronic processor is configured to determine the set of rules based on an organization of diagnosing physicians associated with the image. 7. The system of claim 1, wherein the electronic processor is configured to determine the set of rules based on an organization of healthcare facilities associated with the image. 8. The system of claim 1, wherein the electronic processor is configured to determine the set of rules based on an organization associated with a workstation displaying the image. 9. The system of claim 1, wherein the electronic processor is configured to determine the set of rules based on a type of the image or a type of an imaging exam associated with the image. 10. The system of claim 1, wherein the electronic processor is configured to determine the set of rules based on a geographic location associated with the image. 11. The system of claim 10, wherein the geographic location includes a geographic location of a diagnosing physician associated with the image. 12. The system of claim 1, wherein the electronic processor is configured to determine the set of rules based on an imaging modality generating the image. 13. The system of claim 1, wherein the electronic processor is configured... | INTERNATIONAL BUSINESS MACHINES CORPORATION | G06K009/00 G06T007/00 G06F019/00 G16H050/50 G16H015/00 G16H050/20 G06N020/00 A61B005/00 G06F003/0488 G06K009/62 A61B034/10 G06F003/0482 A61B010/02 G06T011/00 G06F017/24 G06F017/27 G06K009/66 G16H030/20 G16H010/20 A61B090/00 A61B005/01 A61B005/0402 A61B005/055
US10362979 | B2 | 2019-07-30 | Apparatus for recognizing and locating emotions and thoughts by measuring the infrared pulse radiation | 2015-11-04 | FIG. 1 shows the components of the measuring apparatus for recognizing and locating emotions and thoughts by measuring the infrared pulse radiation in the sequence of the measured value pre-processing: localization tube 1, infrared detector 2, amplifier 3, analog/digital conversion 4, analysis program 5 and display 6, wherein the components of the measuring apparatus have the following features: the localization tube 1 receives the infrared pulses, which are produced by changes in the body heat of a creature and emitted by a small surface, and partially reflects said infrared pulses several times at the inner wall and focuses said pulses on the infrared detector 2; the infrared detector 2 which is designed to be able to receive only AC voltage signals and not DC voltage signals converts the infrared beams into electrical signals; the amplifier 3 amplifies these signals; the signals are digitized during the analog/digital conversion 4; the analysis program 5 creates time signals, amount spectra and differential spectra for the total measuring time or for time sections in different mental dispositions of the creature being investigated and creates a characteristic mental spectrum in the pulse frequency range of approximately 0.01 to 10 Hz; the results for the different mental dispositions of the creature being investigated can be seen on the display 6 and can be compared, with the result that different emotions such as joy or sorrow can be recognized, for example. In addition to the measuring apparatus, it is possible to use a transmitter which flashes on a small body surface and whose light pulses contain infrared portions. This has the advantage of amplifying pulse frequencies which have already occurred and of allowing the pulse frequencies which have not yet appeared during mental activity to emerge. | 1. A measuring device for recognizing and locating of feelings and thoughts by measuring an infrared pulse radiation comprising: a locating tube;an infrared detector;an amplifier;an analogous/digital conversion;an analysis program;a display;the locating tube receiving infrared pulses, caused by body heat changes of a living creature and radiated from a small body surface, and partly reflected several times on an inner wall and focused on the infrared detector;the infrared detector which is designed so that it only can receive AC signals and no DC voltage signals, converts infrared radiation into electrical signals;the amplifier amplifying the signals;at the analogous/digital conversion the signals being digitized;the analysis program creating time signals, amount spectra and difference spectra for an entire measurement time or time sections in various mental dispositions of the living creature and creating a characteristic spectrum in a mental pulse frequency range of about 0.01 to 10 Hz; andon the display results being capable of being seen in different mental states of the living creature and being compared so that various emotions including joy and sadness are visible and so that thoughts are visible. 2. The measuring device according to claim 1, wherein a window of the infrared detector has a band-pass filter of 8 to 14μ. 3. The measuring device according to claim 1, wherein a transmitter is used which flashes on the small body surface and whose light pulses contain infrared portions. 4. The measuring device according to claim 3, wherein an optical part of the transmitter consists of an electric bulb and another locating tube. 5. The measuring device according to claim 3, wherein the transmitter has a flashing device for frequencies in the range from about 0.01 Hz to 10 Hz. 6. The measuring device according to claim 1, wherein another locating tube of the transmitter has another inner wall, the inner wall and the other inner wall are highly reflective for infrared radiation and dimensions of the inner wall and the other inner wall are approximate to dimensions of the window of the infrared detector respectively a light source of the transmitter and one end of the locating tubes is positioned as close as possible to the window of the infrared detector respectively the light source. 7. The measuring device according to claim 1 further comprising a metal cylinder, wherein the metal cylinder, lodging the infrared detector and the amplifier, respectively a pipe socket of the light source of the transmitter are coupled to the locating tubes by fittings made of metal or insulating material. 8. The measuring device according to claim 1, wherein the fittings of the measuring device and the transmitter are fixed in a stand and the small body surface receiving respectively emitting infrared pulses is as close as possible to an end of the locating tube and an end of the other locating tube of the transmitter. 9. The measuring device according to ... | - | A61B005/16 A61B005/00 A61B005/01 A61B005/026
US10345781 | B2 | 2019-07-09 | Multi-function thermostat with health monitoring features | 2016-10-28 | A multi-function thermostat for a building includes a communication interface and a processing circuit. The communications interface is configured to communicate with an emergency server and receive occupant health data from one or more health sensors configured to monitor an occupant of the building. The processing circuit is configured to determine a health metric associated with the occupant based on the occupant health data and cause the communications interface to send a distress message to the emergency server when the health metric associated with the occupant indicates a medical emergency. | 1. A multi-function thermostat for a building, the thermostat comprising: one or more sensors configured to measure an environmental condition of a building space;a user interface configured to receive input from a user and display output, wherein the input comprises a setpoint value for the environmental condition;a communications interface configured to: provide operating parameters to HVAC equipment based on a measurement from the one or more sensors and the setpoint value to control the environmental condition of the building space;communicate with an emergency server; andreceive occupant health data from one or more health sensors configured to monitor an occupant of the building, wherein the occupant health data comprise a plurality of health values indicating measured biological conditions of the occupant; anda processing circuit configured to: calculate a health metric associated with the occupant based on the plurality of health values, wherein the health metric is a function of the plurality of health values and indicates health of the occupant;cause the communications interface to send a medical distress message to the emergency server when the health metric associated with the occupant indicates a medical emergency of the occupant; andcause the user interface to display an indication of the medical emergency when the health metric associated with the occupant indicates the medical emergency, the indication of the medical emergency comprising a name of the occupant and a description of a type of the medical emergency. 2. The thermostat of claim 1, wherein the communications interface is configured to communicate with occupancy sensors; wherein the processing circuit is configured to identify the occupant based on occupancy data received from the occupancy sensors. 3. The thermostat of claim 1, wherein at least one of the one or more health sensors is a smart wrist band and the health values comprise at least one of a heart rate and a body temperature. 4. The thermostat of claim 1, wherein the processing circuit is configured to determine the health metric associated with the occupant by: comparing each of the health values indicating the measured biological conditions of the occupant to one or more stored threshold values, wherein the health values comprise a body temperature of the occupant, a heat rate of the occupant, and an insulin level of the occupant; andcalculating the health metric based on a result of the comparing. 5. The thermostat of claim 1, wherein: the health values comprise a measured heart rate of the occupant; andthe processing circuit is configured to determine the health metric associated with the occupant by monitoring the measured heart rate for heart arrhythmia. 6. The thermostat of claim 1, wherein: the emergency server comprises at least one of an emergency response operator server, a nurses' station computing system, and a hospital server; andthe medical distress message comprises a description of the me... | Johnson Controls Technology Company | G08C019/22 H04Q009/00 G05B019/048 H04W064/00 A61B005/0205 A61B005/00 A61M005/172 G08B021/04 H04L029/08 G06F003/16 G06Q020/10 G06Q020/40 G06Q050/12 G06Q050/30 G07F017/00 G07G005/00 F24F011/30 F24F011/62 G08B007/06 G06Q020/38 G06F016/2457 H05B037/02 A61B005/024 G06F003/0488 A61M005/14 F24F110/10 F24F120/10 F24F120/12 F24F120/14 F24F120/20 F24F011/63 F24F011/52 G08B019/00 G08B027/00 A61B005/11 A61B005/117
US10357164 | B2 | 2019-07-23 | Method and device for non-invasive blood pressure measurement | 2015-04-22 | A system for measuring blood pressure of a user that comprises an ElectroCardioGram (ECG) circuit with at least two ECG electrodes configured to obtain an electrical activity of a heart of the user by measuring the electrical signals detected at the at least two ECG electrodes as an electrocardiogram waveform, and a pulse oximeter circuit configured to obtain a pulse waveform corresponding to a blood flow on user's vessels. The system further comprises a processor that is in electrical contact with the electrocardiogram circuit and the pulse oximeter circuit. The processor is configured to simultaneously analyze the electrocardiogram waveform and the pulse waveform. The processor is further configured to identify a “Zero Voltage Crossing” point on the electrocardiogram waveform and to determine time delays from this point to respective different determined points of the pulse waveform; and to use the time delays to compute the blood pressure values. | 1. A wrist-worn device for measuring blood pressure of a user, comprising: at least one of a back dial and a back side of a strap of the wrist-worn device configured to be in contact with an arm of the user on which the wrist-worn device is intended to be worn;an electrocardiogram (ECG) circuit with at least two electrodes, the ECG circuit configured to obtain an electrical activity of a heart of the user by measuring an ECG waveform detected by the at least two ECG electrodes;a pulse oximeter configured to obtain a pulse waveform corresponding to a blood flow in a blood vessel of the user; anda computing device configured to compute blood pressure using the ECG waveform and the pulse waveform, wherein the computing device uses a zero-voltage crossing point of the ECG waveform and a corresponding point on the pulse waveform, wherein the zero-voltage crossing is a point of the ECG waveform following a ORS complex when the ECG waveform has a zero-voltage value,wherein one or more of the at least two ECG electrodes is placed on at least one of the back dial and on the back side of the strap, and one or more of the at least two ECG electrodes is placed on a front side of the wrist-worn device or on a front side of the strap and is configured to be touched by the user,wherein the pulse oximeter includes an optical sensor operably connected to the pulse oximeter, the optical sensor being placed either on the at least one of the back dial and the back side of the strap, or on the front side of the device or on the front side of the strap in a proximity of the one or more of the at least two ECG electrodes,wherein the proximity is configured such that an intended touch by the user of the one or more of the at least two ECG electrodes causes the optical sensor to be touched simultaneously, andwherein the ECG circuit and the pulse oximeter are configured to simultaneously measure the ECG waveform and the pulse waveform. 2. A system for measuring blood pressure of a user comprising: an electrocardiogram (ECG) circuit with at least two ECG electrodes configured to obtain an electrical activity of a heart of the user by measuring an ECG waveform detected at the at least two ECG electrodes; anda pulse oximeter configured to obtain a pulse waveform corresponding to a blood flow of a vessel of the user; anda processor that is in electrical contact with the ECG circuit and the pulse oximeter,wherein the processor is configured to simultaneously analyze the ECG waveform and the pulse waveform, andwherein the processor is further configured to identify a zero-voltage crossing point of the ECG waveform, to determine time delays from the zero-voltage crossing point to respective different determined points of the pulse waveform, and to use the time delays to compute blood pressure values of the user,wherein the zero-voltage crossing point is a point of the ECG waveform following a ORS complex when the ECG waveform has a zero-voltage value. 3. A method for measuring... | ECOLE POLYTECHNIQUE FEDERALE DE LAUSANNE (EPFL) | A61B005/02 A61B005/021 A61B005/024 A61B005/0452 A61B005/0404 A61B005/0408 A61B005/0456 A61B005/0472 A61B005/1455 A61B005/1495 A61B005/00
US10335035 | B2 | 2019-07-02 | Shim coil device and a magnetic resonance coil system having a shim coil device | 2015-09-28 | A shim coil device for compensating for basic magnetic field inhomogeneities during medical magnetic resonance imaging of a breast of a patient, said shim coil has a housing with a contact surface that configures to bear against a patient, and at least one shim coil element having a shim coil axis. The shim coil is arranged on the patient such that the at least one shim coil axis has an angle of inclination α to the contact surface and/or to a patient surface, where α is ≥45° and α is ≤135°. | 1. A magnetic resonance (MR) coil system, comprising: a local breast coil device comprising a local MR coil configured to obtain MR data from a breast of a patient in an MR imaging procedure;a shim coil device comprising a housing having a contact surface adapted for placement beneath a prone patient in said MR scanner in which a homogenous basic magnetic field is produced that proceeds along a longitudinal direction of the patient, so that the contact surface bears against a patient surface of the patient adjacent to a breast of the patient, the patient comprising a body region next to the heart in which said basic magnetic field exhibits inhomogeneity;said shim coil device comprising a plurality of shim coil elements situated in said housing so as to be adjacent to but not surround said breast, said shim coil elements being situated in said housing so that, when said contact surface bears against said patient surface, said plurality of shim coil elements proceed sequentially in a direction along the longitudinal direction of the patient;said shim coil elements being configured to produce a compensating magnetic field having field lines in an orientation in which said field lines proceed relative to said basic magnetic field in said body region so as to compensate said inhomogeneity of said basic magnetic field in said body region during said MR imaging procedure of the breast, and in which said field lines proceed in said breast relative to said basic magnetic field so as to not alter said basic magnetic field in said breast during said procedure;each shim coil element forming a plane that is situated at a distance beneath said contact surface and said patient surface, said plane having a center and each shim coil element having a shim coil axis that proceeds through said center perpendicular to said plane, with said shim coil axis oriented with an angle of inclination α relative to at least one of said contact surface and said patient surface, with 45°≤α≤135°, so as to produce said orientation of said field lines of said compensating magnetic field; andsaid local breast coil device and said shim coil device being situated in a sequence along said longitudinal direction of the patient. 2. A magnetic resonance coil system as claimed in claim 1 wherein said local breast coil device comprises a breast coil device housing, and wherein said housing of said shim coil device is integrated within said breast coil device housing. 3. A magnetic resonance coil system as claimed in claim 1 wherein said local breast coil device comprises a breast coil receiving zone having a depth, and wherein said shim coil elements situated in said housing of said shim coil device at a distance from said contact surface that is half of said depth. 4. A shim coil device comprising: a housing having a contact surface adapted for placement beneath a prone patient in a magnetic resonance (MR) scanner in which a homogenous basic magnetic field is produced that proceeds alon... | Siemens Aktiengesellschaft | G01R033/3875 A61B005/00 A61B005/055 G01R033/3415
US10350116 | B2 | 2019-07-16 | Incontinence detection apparatus electrical architecture | 2017-05-16 | An incontinence detection system includes an incontinence detection pad for placement beneath a person to be monitored. The incontinence detection pad has a passive radio frequency identification (RFID) tag. A reader is provided and a plurality of antennae is coupled to the reader. The reader includes a bistatic radio frequency (RF) switch matrix which is operable to establish a first antenna of the plurality of antennae as a transmit antenna that is used to wirelessly energize the passive RFID tag and to establish a second antennae of the plurality of antennae as a receive antenna that is used to read backscattered data that may be emitted from the passive RFID tag. The first and second antennae are situated in respective housings that are spaced apart from each other. An arrangement of first and second electrodes on an electrical sheet of an incontinence pad is also provided. | 1. An incontinence detection system comprising an incontinence detection pad for placement beneath a person to be monitored, the incontinence detection pad having a passive radio frequency identification (RFID) tag,a reader, anda plurality of antennae coupled to the reader, wherein the reader includes a bistatic radio frequency (RF) switch matrix which is operable to establish a first antenna of the plurality of antennae as a transmit antenna that is used to wirelessly energize the passive RFID tag and to establish a second antennae of the plurality of antennae as a receive antenna that is used to read backscattered data emitted from the passive RFID tag, the first and second antennae being situated in respective housings that are spaced apart from each other, wherein the plurality of antennae include a third antenna and a fourth antenna, wherein the bistatic RF switch matrix is operated in a full cycle scanning mode so that each of the first, second, third and fourth antenna is selectively chosen to be established as the transmit antenna and each of the remaining antenna are selectively cycled through to be the receive antenna such that twelve transmit antenna and receive antenna combinations are operated. 2. The incontinence detection system of claim 1, wherein during the full cycle scanning mode, the transmit antenna and receive antenna combinations that produce valid reads of the RFID tag are stored, wherein a modified cycle scanning mode is then determined for operation of the bistatic RF switch matrix based on the valid reads such that only transmit antenna and receive antenna combinations that produced valid reads are cycled through for a predetermined number of cycles, after which the bistatic RF switch matrix is once again operated in the full cycle scanning mode. 3. The incontinence detection system of claim 2, wherein if no valid reads of the passive RFID tag are detected during the full cycle scanning mode, then the bistatic RF switch matrix continues to operate in the full cycle scanning mode until at least one valid read is detected, after which the bistatic RF switch matrix is operated in the modified cycle scanning mode. 4. The incontinence detection system of claim 1, wherein the plurality of antennae are operated by the reader by transmitting using a frequency hopping scheme at a power less than or equal to 1 Watt (W). 5. The incontinence detection system of claim 4, wherein the frequency hopping scheme uses 50 distinct frequencies, with each frequency being used only once in a pseudo-random order before any of the 50 frequencies are repeated. 6. The incontinence detection system of claim 5, wherein the 50 frequencies lie within a range between about 902 MegaHertz (MHz) and 928 MHz. 7. The incontinence detection system of claim 1, wherein at least one antenna of the plurality of antennae comprises a ½ wave ceramic patch antenna. 8. The incontinence detection system of claim 1, wherein each antenna of the plurality of ante... | Hill-Rom Services, Inc. | A61B005/00 A61F013/42 G16H040/20 A61G007/015 A61G007/05 G06K007/10 H01Q001/22 H01Q009/04 A61B005/20 G06F019/00 A61B005/05
US10363414 | B1 | 2019-07-30 | Combined bladder scanner and (functional) interferential electrical stimulation device | 2018-04-12 | A device for assisting a patient suffering from a condition that inhibits the patient from achieving spontaneous and controlled micturition includes a controller, a stimulation power supply, a sensor providing sensor feedback indicative of a level of fullness of a bladder of the patient and a plurality of electrodes. The electrodes are disposed on an epidermis of the patient and are arranged to supply transcutaneous electrical impulses that cause contraction of the bladder and relaxation of a urinary sphincter of the patient when supplied power by the stimulation power supply. The controller causes the stimulation power supply to supply power to the plurality of electrodes in response to a determination being made that the level of fullness of the bladder has exceeded a threshold level, thereby causing the plurality of electrodes to supply the transcutaneous electrical impulses in order to trigger micturition. | 1. A device for assisting a patient suffering from a condition that inhibits the patient from achieving spontaneous and controlled micturition, said device comprising: a controller;a stimulation power supply in communication with said controller;a sensor providing sensor feedback to said controller, said sensor feedback indicative of a level of fullness of a bladder of the patient;a plurality of electrodes in electrical communication with said stimulation power supply, said plurality of electrodes comprising at least one electrode disposed on an epidermis of the patient and arranged to supply transcutaneous electrical impulses that cause contraction of the bladder when supplied power by said stimulation power supply and at least one electrode disposed on an epidermis of the patient and arranged to supply transcutaneous electrical impulses that cause relaxation of a urinary sphincter of the patient when supplied power by said stimulation power supply; andwherein said controller causes said stimulation power supply to supply power to the plurality of electrodes in response to a determination being made that the level of fullness of the bladder has exceeded a threshold level, thereby causing said plurality of electrodes to supply the transcutaneous electrical impulses in order to trigger micturition. 2. The device of claim 1 wherein said sensor comprises an ultrasound sensor. 3. The device of claim 1 wherein said stimulation power supply comprises an interferential therapy power supply, and wherein said plurality of electrodes comprises at least two electrodes supplying transcutaneous electrical impulses at two different frequencies, the transcutaneous electrical impulses provided at two different frequencies giving rise to at least one beat impulse having an interference frequency. 4. The device of claim 3 wherein said plurality of electrodes comprises a first pair of electrodes supplying transcutaneous electrical impulses at a first frequency and a second pair of electrodes supplying transcutaneous electrical impulses at a second frequency different than the first frequency, the transcutaneous electrical impulses provided at the first and second frequencies giving rise to a beat impulse having an interference frequency. 5. The device of claim 4 wherein said beat impulse has a sympathetic nerve stimulation property to stimulate bladder contraction, a parasympathetic nerve stimulation property to stimulate internal urinary sphincter relaxation and/or a somatic nerve stimulation property to stimulate external urinary sphincter relaxation. 6. The device of claim 3 wherein said plurality of electrodes comprises: a first electrode supplying transcutaneous electrical impulses at a first frequency and a second electrode supplying transcutaneous electrical impulses at a second frequency different than the first frequency, the transcutaneous electrical impulses provided at the first and second frequencies giving rise to a first beat impulse having a fi... | Feinstein Patents, LLC | A61N001/36 A61N001/04 A61B005/20 A61B008/08
US10349930 | B2 | 2019-07-16 | NIR/red light for lateral neuroprotection | 2016-10-06 | The use of red or near infrared light upon neurons of the lumbar plexus that are in distress due to retraction-induced ischemia. The surgeon may protect nerves made ischemic in the surgery by: a) making an incision in a patient,b) inserting an access device into the patient through the incision to at least partially create a path to a spine of the patient, andc) irradiating nervous tissue adjacent the path with an amount of NIR or red light effective to provide neuroprotection. | 1. A method of protecting nerves, comprising the steps of: a) making an incision in a patient,b) inserting a retractor into the patient through the incision such that first and second components of the retractor are in contact with tissue of the patient, the first and second components being movable with respect to one another,c) moving the first and second components of the retractor relative to one another to at least partially create a path to a spine of the patient and retract nervous tissue,d) irradiating tissue adjacent the path with an amount of NIR or red light from an emitter of the first component of the retractor, wherein the emitter comprises a light delivery catheter removably disposed in a longitudinal channel of the first component,e) detecting the health of the retracted nervous tissue using an electrode of the second component of the retractor, the electrode being in electrical connection with a neuromonitoring system, andf) receiving a message from the neuromonitoring system that provides information concerning the health of the retracted nervous tissue. 2. The method of claim 1 wherein the light is NIR light. 3. The method of claim 1 wherein the light is red light. 4. The method of claim 1 wherein the irradiation is carried out in response to a warning. 5. The method of claim 4 wherein the warning is from a neuromonitoring system. 6. The method of claim 1 wherein the irradiation is carried out automatically via direction from a neuromonitoring system. 7. The method of claim 6 wherein the neuromonitoring system has detected a nerve within a predetermined proximity. 8. The method of claim 6 wherein the neuromonitoring system has detected a decline in nerve health. 9. The method of claim 1 wherein the irradiation is carried out prophylactically. 10. The method of claim 1 wherein the path leads to an intervertebral disc space. 11. The method of claim 1 wherein the path is a lateral path to an intervertebral disc space. 12. The method of claim 1 wherein the path is a posterolateral path to an intervertebral disc space. 13. The method of claim 1 wherein the path is an anterolateral path to an intervertebral disc space. 14. The method of claim 1 wherein the path is a translaminar path to the intervertebral disc space. 15. The method of claim 1 wherein the light delivery catheter is connected to a NIR/red light source. 16. The method of claim 1 wherein the irradiation is carried out for between 30 and 300 seconds. 17. The method of claim 1 wherein the irradiation delivers between about 0.1 J/cm2 and 30 J/cm2 of NIR/red light to the nervous tissue. 18. The method of claim 1 wherein the irradiation is carried out at an intensity of between 10 milliwatts/cm2 and 90 milliwatts/cm2. 19. The method of claim 1 wherein the nervous tissue is located in a psoas muscle. 20. The method of claim 1 wherein the nervous tissue is in an ischemic condition. 21. The method of claim 20 wherein the ischemic condition is caused by expans... | DePuy Synthes Products, Inc. | A61B001/32 A61B017/02 A61N005/06 A61B005/00 A61B017/00
US10349838 | B2 | 2019-07-16 | Methods and apparatus for determining arterial pulse wave velocity | 2011-08-12 | Methods are presented for determining pulse transit time (PTT) and/or pulse wave velocity (PWV) of a subject by application of parametric system identification to proximal and distal arterial waveforms. The two waveforms are measured from the subject. A system is defined that relates the proximal arterial waveform to the distal arterial waveform (or vice versa) in terms of the unknown parameters of a parametric mathematical model. The model parameters are determined from the measured waveforms using system identification. PTT between the proximal and distal arterial sites is then determined from the system model. PWV may also be determined by dividing the distance between measurement sites (D) by PTT. | 1. A method for determining an arterial pulse transit time of a subject, comprising: measuring a proximal waveform indicative of blood pressure at a proximal site of the subject using a first sensor;measuring a distal waveform indicative of blood pressure at a distal site of the subject using a second sensor;defining a dynamic system that relates one of the waveforms to the other waveform in terms of unknown parameters of a parametric mathematical model that assumes a specific structure for the dynamic system, where one of the unknown parameters accounts for wave reflection and another of the unknown parameters accounts for pulse transit time;determining the unknown parameters of the mathematical model from the measured proximal waveform and the measured distal waveform; anddetermining a pulse transit time between the proximal site and the distal site using the determined parameters from the mathematical model, where the steps of determining the unknown parameters of the mathematical model and determining a pulse transit time are implemented by a computer processor of a computing device. 2. The method of claim 1 further comprises determining a distance between the proximal and distal sites and determining a pulse wave velocity by dividing the distance by the pulse transit time. 3. The method of claim 1 further comprises determining the unknown parameters by fitting one of the proximal waveform or the distal waveform to the other waveform. 4. The method of claim 1 wherein the parametric mathematical model is a parametric physical tube-load model transfer function in which the pulse transit time is an explicit parameter of the model. 5. The method of claim 4 further comprises determining the parameters by finding the transfer function, which when applied to one of the waveforms, best fits the other waveform in a least squares sense. 6. The method of claim 1 wherein the mathematical model is a parametric black-box model that is characterized by non-physical parameters. 7. The method of claim 6 wherein the parametric black-box model is further defined as an impulse response. 8. The method of claim 7 further comprises determining the non-physical parameters by finding the impulse response, which when convolved with the proximal arterial waveform, best fits the distal arterial waveform in the least squares sense. 9. The method of claim 8 wherein the pulse transit time is determined as a time delay of the impulse response. 10. The method of claim 7 wherein the mathematical model is as an autoregressive exogenous input equation:y⁡(t)=∑k=1n⁢ak⁢y⁡(t-k)+∑k=0m⁢bk⁢x⁡(t-k)+e⁡(t),where y(t) is the distal waveform, x(t) is the proximal waveform, e(t) is an unobserved residual error, {ak, bk} are unknown parameters that define the impulse response, and n and m represent the model order. 11. The method of claim 10 further comprises estimating the unknown parameters using a least squares method. 12. The method of claim 11 further comprises, for low heart... | Board of Trustees of Michigan State University | A61B005/021 A61B005/0285 A61B005/029 A61B005/00
US10335054 | B2 | 2019-07-02 | Method for detecting fluid in cranuim via time varying magnetic field phase shifts | 2015-04-20 | A diagnostic method for monitoring changes in a fluid medium in a patient's head. The method includes positioning a transmitter at a first location on or near the patient's head, the transmitter generates and transmits a time-varying magnetic field into a fluid medium in the patient's head responsive to a first signal; positioning a receiver at a second location on or near the patient's head offset from the transmitter, the receiver generates a second signal responsive to a received magnetic field at the receiver; transmitting a time-varying magnetic field into the fluid medium in the patient's head in response to the first signal; receiving the transmitted magnetic field; generating the second signal responsive to the received magnetic field; and determining, a phase shift between the transmitted magnetic field and the received magnetic field for a plurality of frequencies of the transmitted time-varying magnetic field. | 1. A method for monitoring intracranial fluid in a patient's head, the method comprising: placing a headset on the patient's head, wherein the headset includes a first transmitter positioned at a first location on the headset, a second transmitter positioned at a second location on the headset offset from the first location, a receiver positioned at a third location on the headset offset from the first and second locations, and a processor comprising a field-programmable gate array;providing a first signal to the first transmitter from the frequency synthesis field-programmable gate array, wherein providing the first signal includes: producing, with the frequency synthesis field-programmable gate array, a square wave clock signal for generating a first time-varying magnetic field in the first transmitter and a sampling signal at an offset in frequency from the square wave clock signal; andamplifying the square wave signal;transmitting from the first transmitter, in response to the first signal, the first time-varying magnetic field through the intracranial fluid and toward the receiver;receiving the first time-varying magnetic field with the receiver based on the sampling signal;generating, with the receiver, a second signal responsive to the received first time-varying magnetic field;transmitting the second signal from the receiver to the processor;determining, with the processor of the headset, a first phase shift between the transmitted first time-varying magnetic field and the received first time-varying magnetic field for a plurality of frequencies of the transmitted first time-varying magnetic field;providing a third signal to the second transmitter from the frequency synthesis field-programmable gate array;transmitting from the second transmitter, in response to the third signal, a second time-varying magnetic field through the intracranial fluid and toward the receiver;receiving the second time-varying magnetic field with the receiver;generating, with the receiver, a fourth signal responsive to the received second time-varying magnetic field;transmitting the fourth signal from the receiver to the processor;determining, with the processor, a second phase shift between the transmitted second time-varying magnetic field and the received second time-varying magnetic field for a plurality of frequencies of the transmitted second time-varying magnetic field; anddetermining, with the processor, an analysis of the intracranial fluid based on the first phase shift and the second phase shift. 2. The method of claim 1, further comprising converting the received first time-varying magnetic field and the received second time-varying magnetic field with an analog to digital converter coupled directly with the headset at or near the receiver. 3. The method of claim 1, wherein the analysis includes a change in the intracranial fluid; and wherein the method further comprises generating a fifth signal, via the processor, responsive to determining that th... | CEREBROTECH MEDICAL SYSTEMS, INC. | A61B005/05 A61B005/00 A61B005/03 G16H050/30
US10342475 | B2 | 2019-07-09 | Threshold estimation apparatus, threshold estimation method, and non-transitory computer-readable information recording medium | 2015-08-07 | In a threshold estimation apparatus, a setting unit sets an initial intensity value for each electrode. A selection unit randomly selects an electrode. A stimulation unit, via the selected electrode, stimulates a living subject at an intensity set for the electrode. A detection unit detects the presence or absence of a response evoked by the stimulation. An update unit reduces or increases the intensity associated with the selected electrode, based on the presence or absence of the response evoked by the stimulation. An estimation unit, if the thus updated intensity associated with each electrode satisfies a convergence condition, estimates a convergence value as a threshold associated with the electrode. The threshold estimation apparatus repeats these processes until thresholds associated with all electrodes are estimated. If the same electrode was consecutively selected, the time interval between a stimulation and a subsequent stimulation is adjusted. | 1. A threshold estimation apparatus including a plurality of stimulators being electrodes or coils applying stimuli respectively to a living subject, the threshold estimation apparatus including a processor and a memory which stores a program executable by the processor, the program comprising: a setting code that causes the processor to set an initial value of an intensity associated with each of the plurality of stimulators;a selecting code that causes the processor to select randomly, from the plurality of stimulators, a selected stimulator for which a threshold associated therewith has not been estimated;a stimulating code that causes the processor to stimulate the living subject via the selected stimulator at an intensity associated with the selected stimulator;a detecting code that causes the processor to detect whether or not the living subject generated a response evoked by the applied stimulation;an updating code that causes the processor to update the intensity by reducing the intensity associated with the selected stimulator if the response was generated, orincreasing the intensity associated with the selected stimulator if the response was not generated; andan estimating code that causes the processor to estimate a convergence value of the updated intensity associated with each stimulator as a threshold that satisfies a convergence condition,wherein,the selecting code, the stimulating code, the detecting code, the updating code and the estimating code are repeatedly executed by the processor until all thresholds associated with all of the plurality of stimulators are estimated;when stimulators consecutively selected by the selecting code are:(a) the same stimulator, a first stimulus is applied via the stimulator and then, after a first stand-by period, a subsequent stimulus is applied via the same stimulator,(b) when stimulators consecutively selected by the selecting code are different stimulators, a first stimulus is applied via one of the consecutively selected stimulators that was selected first and then, after a second stand-by period, a subsequent stimulus is applied via the other stimulator of the consecutively selected stimulators that was selected later; andthe second stand-by period is shorter than the first stand-by period. 2. The threshold estimation apparatus according to claim 1, further comprising a generating code that causes the processor to generate a threshold map representing a distribution of the thresholds by depicting the thresholds on relative positions of the plurality of stimulators respectively, by concentration or contour. 3. The threshold estimation apparatus according to claim 2, wherein the threshold estimation apparatus, after generating the threshold map, deletes an intensity update history associated with each of the plurality of stimulators, and again performs the repeating process as well as the generation of a threshold map using the estimated thresholds associated with the respective stimulators... | RIKEN | A61B005/00 A61B005/0488 A61B005/04 A61N001/37 A61N001/36
US10349892 | B2 | 2019-07-16 | Biological signal measuring system based on driving environment for vehicle seat | 2016-11-17 | Provided is a biological signal measuring system based on a driving environment for a vehicle seat. A biological signal measuring device is provided in a seat of a vehicle where most of the body of the driver who is driving a vehicle is consistently located to easily measure a biological signal of the driver and determine and remove noise from the biological signal which is caused by the movement of the driver due to change in a driving environment and a road condition, thereby improving reliability of measurement of a biological signal. | 1. A biological signal measuring system for a vehicle seat, the system comprising: a biological signal collecting unit which is configured by at least one sensor to sense a biological signal of a driver;a driving environment collecting unit which is configured by at least one sensor to sense driving environment information;a biological signal control unit which receives the biological signal from the biological signal collecting unit and receives the driving environment information from the driving environment collecting unit, and creates a noise determining result based on whether noise in the biological signal is caused by the driving environment, and transmits the biological signal data according to the noise determining result; anda driver condition determining unit which receive biological signal data which is converted by the biological signal control unit and determines health condition of the driver,wherein when the biological signal data is larger than a threshold value and a directionwhich is different from the driving direction of the vehicle is sensed, the biological signal control unit determines the biological signal is a noise caused by the driving environment,wherein when a time when the biological signal is maintained to be equal to or higher than the threshold value is longer than a threshold time, the biological signal control unit does not transmit the biological signal data to the driver condition determining unit. 2. The system according to claim 1, wherein the biological signal control unit comprises: a biological signal converting unit which processes the biological signal to convert the biological signal into the biological signal data; anda biological signal storing unit which stores the biological signal data; anda biological signal noise removing unit which determines whether noise is included in the biological signal data to remove the noise. 3. The system according to claim 2, wherein the biological signal noise removing unit receives the driving environment information from the driving environment collecting unit to determine whether the noise is caused by the driving environment and transmit the biological signal data to the driver condition determining unit according to the noise determining result. 4. The system according to claim 3, wherein when a measured value of the biological signal is smaller than the threshold value, the biological signal noise removing unit transmits the biological signal data to the driver condition determining unit without removing the noise, when the time when the measured value of the biological signal is maintained to be equal to or higher than the threshold value is shorter than the threshold time, the biological signal noise removing unit transmits a biological signal data interval before the noise is generated to the driver condition determining unit, andwhen the time when the measured value of the biological signal is maintained to be equal to or higher than the threshold valu... | HYUNDAI DYMOS INCORPORATED | A61B005/00 B60N002/00 A61B005/0205 A61B005/18
US10353662 | B2 | 2019-07-16 | Pain visualization system and method | 2016-10-16 | A computerized pain visualization system and method. A web-based application and interface allows individuals to anonymously share information about where they hurt or specific regions of the body that are most worrisome to them. The web-based application comprises a visual interface that supports selection of parts or regions on an image of a human body. The data becomes viewable and filterable by geographic location, age, sex, or a variety of other data sets collected from the anonymous users. In an example embodiment, Users register and sign in at a web site. A selectable body interface is presented and the user is prompted to select one or more pain locations on the virtual body. The user's selections are recorded in a database. Another page of the application presents a search option that facilitates searching and visualizing the data, filterable by users' registration information. | 1. A computerized pain visualization method comprising: (a) receiving at a server user registration data for a plurality of users;(b) receiving at said server from at least a subset of said plurality of users a first selection of a record pain option;(c) in response to receiving said first selection of said record pain option, generating at said server for display at user computers of the at least a subset of said plurality of users a body image;(d) visually dividing said body image into a plurality of user selectable body areas;(e) receiving at said server from each of the at least a subset of said plurality of users a second selection of at least one selectable body area;(f) storing in a database at said server for each of the at least a subset of said plurality of users non-identifying user data and body identifying data for said second selection of at least one selectable body area, the non-identifying user data including geographic location, age, sex, and date corresponding to when said second selection is received;(g) receiving at said server from one of said plurality of users a third selection of said record pain option;(h) receiving at said server from said one of said plurality of users a fourth selection of said at least one selectable body area and registering said fourth selection of said at least one selectable body area in the database along with the geographic location, age, and sex of said one of said plurality of users and a date corresponding to when said fourth selection is received;(i) searching said database to calculate a number of said plurality of users that recorded pain for said at least one selectable body area for a predetermined time period;(j) generating at said server an updated body image for display at said user computer of said one said plurality of users to identify on said body image said number of said plurality of users that recorded pain for said at least one selectable body area for said predetermined time period;(k) receiving at said server a selection of a search pain option from another one of said plurality of users;(l) receiving at said server inputted search criteria from said another one of said plurality of users including date, age, geographic location, and sex;(m) searching said database for body identifying data matching said inputted search criteria;(n) generating at said server for display at a user computer of said another one of said plurality of users an updated view of said body image to identify on said updated view of said body image: (i) at least one body area consistent with said body identifying data matching said inputted search criteria; and(ii) a number of said plurality of users that recorded pain for said at least one body area matching said inputted search criteria. 2. The computerized pain visualization method of claim 1 wherein generating at a server for display at said user computer a body image comprises generating a full human figure. 3. The computerized pain visualizatio... | Humana Inc. | G06F003/14 G06F003/0481 G06Q050/00 A61B005/00 G06F016/9535 G06F003/0482 G16H050/50 G16H015/00 G06T011/00 G16H080/00 G16H050/70
US10342472 | B2 | 2019-07-09 | Systems and methods for assessing and improving sustained attention | 2016-04-04 | The present invention relates to a system and method for assessing and training the quality of attentional awareness and control of an individual. The individual's attention is monitored using a neurophysiological system such as EEG while using a computer system and display that provides signals that allow the correlation of behavioral measures of attention with neurophysiological measures. The combination of those signals is a novel, accurate and reliable system for assessing any individual's true attention capabilities. | 1. In a computerized attention testing system having an EEG sensor, an input device and an output device, a method for measuring sustained attention capability comprising: providing a first viewable area of an output device to be attended by a user during a sustained time period, the first area flickering at a first frequency;providing a second viewable area of the output device to be ignored by the user during the time period, the second area flickering at a second frequency;providing at least one of a target and a distractor using the output device, the user instructed to respond to the target and also instructed to ignore the distractor;measuring at least one infra-slow fluctuation of reaction time of the user to the target substantially over the time period using an input device;measuring an infra-slow fluctuation of SSVEP (Steady State Visual Evoked Potentials) of the user during the time period using a neural scanner; andcomputing a measure of attention capability of the user by correlating the at least one infra-slow fluctuation of reaction time with the infra-slow fluctuation of SSVEP of the user. 2. The method of claim 1 wherein the target is presented inside the attended area and wherein the distractor is presented inside the ignored area. 3. The method of claim 1 wherein the target is at least one of a predetermined shape, color and alphanumeric character. 4. The method of claim 1 further comprising providing a fixation point to the user, the fixation point located substantially between the first viewable area and the second viewable area. 5. The method of claim 1 wherein the time period is a sustained time period. 6. The method of claim 5 wherein the sustained time period is substantially over ten seconds. 7. The method of claim 1 wherein the SSVEP is measured using an EEG (electrophysiological) sensor. 8. The method of claim 1 wherein the first frequency is substantially between 3 Hz and 40 Hz. 9. The method of claim 8 wherein the first frequency is substantially between 15 Hz and 18 Hz. 10. The method of claim 1 wherein the second frequency is substantially between 3 Hz and 40 Hz. 11. The method of claim 10 wherein the second frequency is substantially between 15 Hz and 18 Hz. 12. The method of claim 1 wherein a presentation rate of the target is randomized with respect to time. 13. The method of claim 7 wherein the infra-slow fluctuation of SSVEP are computed using a moving window Fast Fourier Transform (FFT) of the EEG signal to extract a magnitude of the SSVEP signal. | Think-Now Inc. | A61B005/04 A61B005/16 G09B019/00 A61B005/0484 A61B005/00 G09B007/02
US10335055 | B2 | 2019-07-02 | Kinetic assessment and alignment of the muscular-skeletal system and method therefor | 2017-06-28 | A system is disclosed herein for providing a kinetic assessment and preparation of a prosthetic joint comprising one or more prosthetic components. The system comprises a prosthetic component including sensors and circuitry configured to measure load, position of load, and joint alignment. The system further includes a remote system for receiving, processing, and displaying quantitative measurements from the sensors. The kinetic assessment measures joint alignment under loading that will be similar to that of a final joint installation. The kinetic assessment can use trial or permanent prosthetic components. Furthermore, adjustments can be made to the applied load magnitude, position of load, and joint alignment by various means to fine-tune an installation. The kinetic assessment increases both performance and reliability of the installed joint by reducing error that is introduced by elements that load or modify the joint dynamics not taken into account by prior assessment methods. | 1. An orthopedic measurement system for kinetic assessment comprising: a device having a surface configured to couple to a joint of a musculoskeletal system comprising at least one sensor configured to measure one or more parameters wherein the device includes a tracking system;a computer configured to receive measurement data from the at least one sensor and the tracking system;a display coupled to the computer, wherein the display includes a graphical user interface, wherein a memory and one or more processors are configured to execute one or more programs stored in the memory, wherein the computer is configured to receive measurement data from the at least one sensor of the device, wherein the graphical user interface includes a graphical depiction of a portion of a surface of the device that is configured to couple to the joint, wherein a contact point is displayed on the graphical depiction of the portion of the surface of the device, wherein the computer is configured to use the measurement data to calculate a contact point location on the graphical depiction of the portion of the surface of the device, and wherein the contact point is configured to move in real-time corresponding to movement of the joint. 2. The system of claim 1 wherein the display is configured to indicate a predetermined area range on the graphical depiction of the portion of the surface of the device and wherein the computer is configured to use the measurement data to calculate if the contact point is within or outside the predetermined area range. 3. The system of claim 1 wherein the device comprises: an articular surface configured to support movement of the joint; anda plurality of load sensors underlying the articular surface, wherein a kinetic assessment results in at one least change performed under musculoskeletal loading that produces a measurement change from the plurality of load sensors and is reflected in movement of the contact point on the display. 4. The system of claim 3 wherein the computer is configured to receive load measurement data from the plurality of load sensors and wherein the computer is configured to use the load measurement data from the plurality of load sensors to calculate the contact point on the display. 5. The system of claim 4 wherein the contact point on the display is configured to move in response to joint movement, tissue tensioning, bone cutting, shimming, or other changes that affect loading on the articular surface. 6. The system of claim 1 wherein the device is a prosthetic component of the joint. 7. The system of claim 1 wherein the computer is configured to calculate alignment from the measurement data. 8. The system of claim 1 wherein the display is configured to indicate a range of the movement of the joint or the device and wherein the graphical user interface includes a graphical depiction of at least a portion of the joint, wherein the computer is configured to track movement of the joint, and wherein the grap... | Orthosensor Inc. | A61B005/103 A61B005/00 A61B017/15 A61B034/20 A61B034/00 A61B090/00 A61B005/11 A61B017/17 A61F002/46 A61F002/38 A61B005/107 A61B034/10 G06F003/0481
US10365218 | B2 | 2019-07-30 | Systems and methods for 4-D hyperspectral imaging | 2017-05-27 | Systems and methods for hyperspectral imaging are described. In one implementation, a hyperspectral imaging system includes a sample holder configured to hold a sample, an illumination system, and a detection system. The illumination system includes a light source configured to emit excitation light having one or more wavelengths, and a first set of optical elements that include a first spatial light modulator (SLM), at least one lens, and at least one dispersive element. The illumination system is configured to structure the excitation light into a predetermined two-dimensional pattern at a conjugate plane of a focal plane in the sample, spectrally disperse the structured excitation light in a first lateral direction, and illuminate the sample in an excitation pattern with the one or more wavelengths dispersed in the first lateral direction. | 1. A hyperspectral imaging system, comprising: a sample holder configured to hold a sample;a light source configured to emit excitation light having one or more wavelengths;a two-dimensional (2-D) imaging array; andan optical system comprising:a first spatial light modulator (SLM);a first spectral separator; anda second spectral separator;wherein the optical system is configured to (i) structure the excitation light, using the first SLM, into a predetermined two-dimensional excitation pattern at a conjugate plane of a focal plane in the sample; (ii) spectrally disperse, using the first spectral separator, the excitation pattern; (iii) use the excitation pattern to illuminate the sample with the one or more wavelengths dispersed along a first direction within the focal plane; (iv) collect, from the sample, emission light; (v) spectrally disperse, using the second spectral separator, the collected emission light; and (vi) provide the collected emission light in-focus to the imaging array such that the collected emission light is spectrally dispersed along a second direction. 2. The hyperspectral imaging system of claim 1, wherein the optical system further comprises an objective, wherein the objective focuses the excitation light and collimates the collected emission light. 3. The hyperspectral imaging system of claim 1, wherein the optical system further comprises an optical beamsplitter, wherein the optical beamsplitter directs the excitation light onto the sample and directs the collected emission light to the imaging array. 4. The hyperspectral imaging system of claim 1, wherein the optical system further comprises a first polarizer configured to polarize the excitation light. 5. The hyperspectral imaging system of claim 4, wherein the optical system further comprises at least one of a second polarizer or a polarizing beamsplitter (PBS) configured to reflect light having the same polarization as that of the polarized excitation light. 6. The hyperspectral imaging system of claim 1, wherein the first SLM comprises at least one of a digital micromirror device (DMD), a diffractive element, a liquid crystal device (LCD), or a liquid crystal-on-silicon (LCOS) device. 7. The hyperspectral imaging system of claim 1, further comprising a plurality of optics, wherein a selection of pixels of the first SLM directs a portion of the excitation light away from an optical axis of the hyperspectral imaging system, and wherein the plurality of optics recycle the portion of the excitation light that is directed away from the optical axis of the hyperspectral imaging system by the SLM. 8. The hyperspectral imaging system of claim 7, wherein the plurality of optics comprise at least one lens and at least one mirror, wherein the at least one lens and the at least one mirror of the plurality of optics direct and collimate the excitation light directed away from the optical axis of the hyperspectral imaging system back to the optical axis of the hyperspectral... | VERILY LIFE SCIENCES LLC | G01N021/64 G01J003/18 G01J003/44 G02B021/00 G02B021/16 A61B005/00 G01J003/32 G01J003/10 G01J003/28 G01J003/433 G01J003/02 G01J003/12
US10351580 | B2 | 2019-07-16 | Acene-based transmitter molecules for photon upconversion | 2018-02-16 | Provided herein are transmitter ligands that improve photon upconversion of near infrared light (NIR) to visible light. The presently provided ligands are complexed to semiconductor nanocrystals and improve triplet energy transfer from semiconductor nanocrystal to annihilator in triplet-triplet annihilation. Suitable applications include bio-imaging. | 1. A nanocrystal transmitter ligand complex for photon upconversion comprising a lead semiconductor nanocrystal and a transmitter ligand of Formula IIwherein,R1, R2, R3, R4, R5, R6, R7, R8, R9, R10, R11, and R12 are independently selected from the group consisting of H, —X1—C(O)OH, —X1—C(S)SH, —X1—C(O)SH, —X1—C(S)OH, —X1—NH—C(O)OH, —X1—P(O)(OH)2, —X1—P(O)(OH)2, silyl, and silyloxy;wherein at least 1 but not more than 4 of R1 to R12 are not H;each X1 is selected from the group consisting of a bond, phenylene, bi-phenylene, C1-C10 alkylene, C2-C10 alkenylene, C2-C10 alkynylene, C1-C10 alkylene-phenylene, phenylene-C1-C10 alkylene, C2-C10 alkenylene-phenylene, phenylene-C2-C10 alkenylene, C2-C10 alkynylene-phenylene, phenylene-C2-C10 alkynylene, C1-C10 alkylene-bi-phenylene, bi-phenylene-C1-C10 alkylene, C2-C10 alkenylene-bi-phenylene, bi-phenylene-C2-10 alkenylene, C2-C10 alkynylene-bi-phenylene, bi-phenylene-C2-C10 alkynylene. 2. The nanocrystal transmitter ligand complex of claim 1, wherein the lead semiconductor nanocrystal is selected from the group consisting of PbS, PbSe, PbTe. 3. The nanocrystal transmitter ligand complex of claim 1, wherein R1, R2, R3, R4, R5, R6, R7, R8, R9, R10, R11, and R12 are independently selected from the group consisting of H, —X1—C(O)OH, —X1—C(S)SH, —X1—C(O)SH, —X1—C(S)OH. 4. The nanocrystal transmitter ligand complex of claim 1, wherein each X1 is selected from the group consisting of a bond, phenylene, bi-phenylene, C2-C10 alkynylene, C1-10 alkylene-phenylene, phenylene-C1-10 alkylene, C2-C10 alkynylene-phenylene, and phenylene-C2-C10 alkynylene. 5. The nanocrystal transmitter ligand complex of claim 1, wherein the transmitter ligand is represented by Formula IIa, 6. The nanocrystal transmitter ligand complex of claim 1, wherein the transmitter ligand is represented by Formula IIb, 7. The nanocrystal transmitter ligand complex of claim 1, wherein the transmitter ligand is represented by Formula IIc 8. A photon upconversion hybrid system comprising a nanocrystal transmitter ligand complex of claim 1 and an annihilator. 9. The photon upconversion hybrid system of claim 8, wherein said annihilator is selected from the group consisting of 9,10-diphenylanthracene (DPA), 9-(4-phenylethynyl)-10-phenylanthracene, 9,10-bis(phenylethynyl)anthracene (BPEA), pyrene, BODIPY dye molecules, and rubrene. 10. The nanocrystal transmitter ligand complex of claim 1, wherein said transmitter ligand is selected from the group consisting of 11. A method for non-invasive bio-imaging and/or non-invasive bio-detection, said method comprising administering to a subject one or more photon upconversion hybrid systems of claim 8, and bio-imaging or bio-detecting the one or more photon upconversion hybrid systems in the subject. 12. The method of claim 11, wherein said one or more photon upconversion hybrid systems are incorporated into a nanoemulsion. 13. The nanocrystal transmitter ligand complex of claim 1, wherein said transmit... | THE REGENTS OF THE UNIVERSITY OF CALIFORNIA | A61B005/00 A61B008/00 A61B010/00 C07F007/24 A61K049/00 A61K009/107
US10362970 | B2 | 2019-07-30 | Phase-to-amplitude/slope mapping | 2016-01-20 | A method includes obtaining a signal that includes a plurality of cycles and generating a map that maps motion phases to the signal based on both an amplitude and a slope of the signal. A system includes a processor that identifies a set of motion signal timestamps, for a plurality of motion cycles in a motion signal indicative of cyclic motion of a moving object, based on a predetermined motion phase of interest and a phase-to-amplitude/slope mapping, wherein the set of motion signal timestamps correspond to a common signal amplitude. A method include identifying a peak of a plurality of peaks in a motion cycle of a noisy cyclic signal having irregular periodicity, wherein the peak corresponds to a point lying between two points with amplitudes below a predetermined threshold, comparing points before and after the peak with the peak, and identifying the peak as a local maximum when the peak is greater than the points. | 1. A system, comprising: a processor configured to:identify a set of motion signal timestamps, for a plurality of motion cycles in a continuous cyclical motion signal indicative of cyclic motion of a moving object, based on a predetermined motion phase of interest and a phase-to-amplitude/slope mapping, wherein the set of motion signal timestamps correspond to a common signal amplitude, wherein each descending amplitude region and each ascending amplitude region of the continuous cyclical motion signal is mapped using a lesser of a mean maximum and a local maximum, and a greater of a mean minimum and a local minimum, and divided for at least one of the local maximum less than the mean maximum or the local minimum greater than the mean minimum; andgenerate volumetric image data based on data acquired by a scanner and the identified set of motion signal timestamps. 2. The system of claim 1, further comprising: a signal characteristic identifier that identifies signal maxima and minima for one or more cycles of the motion signal; anda signal characteristic processor that determines the mean maximum and the mean minimum based on the identified maxima and minima. 3. The system of claim 2, wherein the signal characteristic identifier identifies a maximum for an evaluation range within a motion cycle as a point lying between two points with amplitudes below a maximum determining threshold, compares other points in the evaluation range before and after the maxima with the maximum; and identifies the maxima as a local maximum for the evaluation range when the maximum is greater than the compared other points. 4. The system of claim 2, further comprising: a signal slope identifier that identifies a descending amplitude region and an ascending amplitude region for each cycle; anda phase-to-amplitude/slope mapper that maps motion phases to the motion signal based on the mean maximum and the mean minimum and the descending and ascending amplitude regions. 5. The system of claim 4, further comprising: a timestamp identifier that identifies timestamps of the motion signal that correspond to predetermined phase of interest and a common signal amplitude. 6. The system of claim 5, wherein the timestamp identifier selects a phase based on a linearly divided amplitude in at least one of the ascending amplitude region or the descending amplitude region. 7. The system of claim 4, wherein the phase-to-amplitude/slope mapper maps motion phases the ascending amplitude regions separately from the descending amplitude regions. 8. The system of claim 4, wherein the phase-to-amplitude/slope mapper maps the motion phases dividing linearly each descending amplitude region and each ascending amplitude region between the mean maximum and the mean minimum by amplitude. 9. The system of claim 2, wherein the signal characteristic identifier removes at least one of the identified maxima based on a time distance between a preceding identified maxima and a subsequent local max... | KONINKLIJKE PHILIPS N.V | A61B005/00 A61B006/00 G06K009/00 A61B005/113 G06F017/00
US10342485 | B2 | 2019-07-09 | Removable base for wearable medical monitor | 2015-09-29 | A removable base of a wearable medical monitor includes a mating surface configured to reversibly couple the removable base to a body of the wearable medical monitor. The removable base may also include certain functional features, such as a sensor configured to detect a physiological parameter of a patient and/or a memory configured to store data for identifying characteristics of the sensor or the patient. | 1. A wearable medical monitor, comprising: a body comprising a first transceiver; anda removable base comprising a second transceiver, wherein the first transceiver and the second transceiver are configured for wireless communication with one another;mating surfaces on the body and the removable base positioned to reversibly couple the removable base to the body;a memory carried by the removable base, the memory configured to store data for identifying a patient; anda switch disposed on the removable base, the switch providing power to the body, wherein the switch comprises a protrusion configured to activate a button disposed on the body when the body is coupled to the removable base to provide the power. 2. The wearable medical monitor of claim 1, wherein the switch is deactivated when the removable base is decoupled from the body. 3. The wearable medical monitor of claim 1, comprising a power source carried by the removable base and configured to provide power to the body through the switch. 4. The wearable medical monitor of claim 1, comprising a sensor disposed on the removable base. 5. The wearable medical monitor of claim 4, wherein the sensor is configured to detect a physiological parameter of the patient and to communicate the physiological parameter of the patient to the body when the removable base is coupled to the body. 6. The wearable medical monitor of claim 5, wherein the body comprises a processor configured to access the memory to obtain data for identifying characteristics of the sensor and data for identifying characteristics of the patient. 7. The wearable medical monitor of claim 6, wherein the body comprises a transceiver configured to communicate the data for identifying characteristics of the sensor and the data for identifying characteristics of the patient to a central control system. 8. The wearable medical monitor of claim 6, wherein the processor is configured to communicate the data for identifying characteristics of the sensor to the body, and wherein the body is configured to control an operation of the sensor based on the data for identifying characteristics of the sensor when the removable base is coupled to the body. 9. The wearable medical monitor of claim 6, wherein the sensor comprises a plurality of sensors and wherein the processor is configured to access the memory to obtain identifying characteristics of each of the plurality of sensors, and wherein the body is configured to control an operation of each of the plurality of sensors based on the identifying characteristics of the respective sensor when the removable base is coupled to the body. 10. The wearable medical monitor of claim 1, wherein the removable base is disposable. 11. The wearable medical monitor of claim 1, wherein the removable base is coupled to a hospital identification bracelet. 12. The wearable medical monitor of claim 1, wherein the mating surfaces comprise a protrusion or a depression. 13. The wearable medical monitor o... | COVIDIEN LP | A61B005/00 A61B019/00 A61B005/024 A61B005/1455
US10357207 | B2 | 2019-07-23 | Alert system for hypo and hyperglycemia prevention based on clinical risk | 2016-08-17 | A device for generating alerts for Hypo and Hyperglycemia Prevention from Continuous Glucose Monitoring (CGM) determines a dynamic risk based on both information of glucose level and a trend obtainable from a CGM signals. The device includes a display whose color depends on the DR (for example, red for high DR, green for low risk). When DR exceeds a certain threshold, alerts are generated to suggest the patient to pay attention to the current glucose reading and to its trend, both of which are shown on the display in numbers and symbols (e.g. an arrow with different slope or color). | 1. A system for alerting a patient of hypoglycemia and hyperglycemia risk, comprising: (a) a continuous glucose monitoring (CGM) device configured to determine periodically a glucose level in the patient, thereby generating a series of glucose levels;(b) a dynamic risk estimation module that is configured to: (i) evaluate a differential change in glucose level over time (dg/dt) based on the series of glucose levels by employing a deconvolution algorithm;(ii) generate a smoothed glucose level that is indicative of the series of glucose levels; and(iii) estimate a dynamic risk based on the smoothed CGM and dg/dt;(c) a comparison circuit that compares the dynamic risk to a predetermined threshold; and(d) a device monitor that is configured to generate a display representative of the smoothed CGM and that is also configured to generate a perceptible alarm when the dynamic risk is greater than the predetermined threshold. 2. The system of claim 1, further comprising a circuit that is configured to calculate an angle α that is a function of dg/dt and wherein the device monitor is also configured to display an arrow that is angled from horizontal by the angle α. 3. The system of claim 1, wherein the perceptible alarm comprises an alarm selected from a list consisting of: a blinking display, a brightly colored display, a vibratory alarm, an audible alarm, and combinations thereof. 4. The system of claim 1, wherein the display is configured to show different smoothed CGM values as corresponding different colors. 5. The system of claim 1, wherein the display is further configured to display a trend box that indicates a CGM data trend. 6. A method of monitoring glucose in a patient, comprising the steps of: (a) receiving from a continuous glucose monitoring (CGM) device a periodic series of glucose levels in the patient; (b) evaluating a differential change in glucose level over time (dg/dt) based on the series of glucose levels by employing a deconvolution algorithm; (c) generating a smoothed glucose level that is indicative of the series of glucose levels; (d) estimating a dynamic risk based on the smoothed CGM and dg/dt; (e) comparing the dynamic risk to a predetermined threshold; and (f) generating a display representative of the smoothed CGM and generating a perceptible alarm when the dynamic risk is greater than the predetermined threshold. 7. The method of claim 6, further comprising the step of displaying an arrow, such as a colored arrow, indicative of a dg/dt trend. 8. The method of claim 7, further comprising the steps of: (a) calculating an angle α that is a function of dg/dt; and (b) displaying the arrow so that it is angled from horizontal by the angle α. 9. The method of claim 6, wherein the perceptible alarm comprises an alarm selected from a list consisting of: a blinking display, a brightly colored display, a vibratory alarm, an audible alarm, and combinations thereof. 10. The method of claim 6, wherein the display shows different... | DexCom, Inc. | A61B005/00 A61B005/145 G16H050/30
US10357383 | B2 | 2019-07-23 | Vacuum prosthesis with force sensing member | 2016-10-05 | A prosthetic device includes a socket assembly defining a cavity and configured to receive a portion of a residual limb of a user within the cavity, a force sensing member configured to detect forces applied to the residual limb at a plurality of locations about the portion of the residual limb and generate signals based on the detected force, a vacuum system in fluid communication with the socket and configured to control an amount of vacuum applied to the cavity, and a controller coupled to the force sensing member and the vacuum system. The controller is configured to receive the signals from the force sensing member and control operation of the vacuum system during use of the prosthetic device by the user based at least in part on the signals received from the force sensing member. | 1. A prosthetic device comprising: an inner liner configured to fit around a portion of a residual limb of a user;a socket assembly comprising: an outer casing,a manifold, wherein the manifold and the outer casing are separated by an intermediate space, the manifold defining a cavity configured to receive the inner liner and the portion of the residual limb, wherein the manifold includes a plurality of localized regions defined by dividers embossed in the manifold, anda plurality of valves coupled to the manifold, wherein each valve of the plurality of valves is associated with a different localized region, and each valve of the plurality of valves controls fluid communication between the intermediate space and a respective localized region;wherein the inner liner is positioned within the cavity of the manifold and wherein the inner liner and the plurality of localized regions of the manifold are spaced apart;a plurality of force sensors configured to detect forces applied to the residual limb at the plurality of localized regions about the portion of the residual limb and generate force signals based on the detected forces;a vacuum sensor configured to detect a vacuum level within the intermediate space and generate vacuum signals based on the detected vacuum level;a vacuum system in fluid communication with the socket assembly and configured to control an amount of vacuum applied to the intermediate space; anda controller coupled to the plurality of force sensors, to the vacuum sensor, and to the vacuum system, the controller configured to: receive the force signals from the plurality of force sensors and the vacuum signals from the vacuum sensor,control operation of the vacuum system so as to control a first amount of vacuum applied to the intermediate space during use of the prosthetic device by the user based on the received force and vacuum signals, andcontrol operation of the plurality of valves so as to control second amounts of vacuum applied to the respective localized regions via the plurality of valves during the use of the prosthetic device by the user based on the received force signals. 2. The prosthetic device of claim 1, wherein each of the plurality of valves is in fluid communication with the vacuum system via the intermediate space. 3. The prosthetic device of claim 2, wherein the controller is configured to control a vacuum level defined by respective second amounts of vacuum in each of the plurality of localized regions by selectively opening and closing each of the plurality of valves. 4. The prosthetic device of claim 1, wherein the plurality of force sensors are distributed unevenly such that there are fewer force sensors positioned near a lateral side of the residual limb than near an anterior side of the residual limb and a posterior side of the residual limb when the residual limb is received within the cavity. 5. The prosthetic device of claim 1, wherein the plurality of valves are a plurality of check valves. 6.... | Hanger, Inc. | A61F002/80 A61B005/103 A61B005/11 A61B005/00 A61F002/68 A61F002/78 A61F002/70 A61F002/74 A61F002/76
US10342427 | B2 | 2019-07-09 | Electronic apparatus and the control method thereof | 2016-07-19 | An electronic apparatus which is capable of being worn on a user's body is provided. The electronic apparatus includes first and second wearing units configured to connect to each other, the first wearing device including a first measurer configured to measure the user's body, and a first communicator configured to communicate with the second wearing device, and the second wearing device including a second measurer configured to measure a user's body, and a second communicator configured to communicate with the first wearing device, and a at least one main processor configured to process a first measurement signal generated by using the first measurer while the first and second wearing devices are connected to each other, and to process a second measurement signal measured and generated by the second measurer while the first and second wearing devices are either connected to each other or disconnected from each other. | 1. An electronic apparatus which is capable of being worn on a user's body, the electronic apparatus comprising: a first wearing device and a second wearing device configured to connect to each other,wherein the first wearing device comprises: a first sensor configured to measure a first vital signal from the user's body,a first amplifier, anda first communicator configured to communicate with the second wearing device, andwherein the second wearing device comprises: a second sensor configured to measure a second vital signal from the user's body,a second amplifier, anda second communicator configured to communicate with the first wearing device; andat least one main processor configured to: based on the first wearing device and the second wearing device being disconnected from each other, control the first amplifier to amplify the measured first vital signal and generate a first measurement signal based on the amplified first vital signal, and control the second amplifier to amplify the measured second vital signal and generate a second measurement signal based on the amplified second vital signal, respectively, andbased on the first wearing device and the second wearing device being connected to each other, control the first amplifier to amplify the measured second vital signal and generate a third measurement signal based on the amplified second vital signal. 2. The electronic apparatus according to claim 1, wherein each of the first sensor and the second sensor are configured to generate a sensing signal by measuring the user's body; andwherein each of the first sensor and the second sensor comprises a sub-processor configured to process the sensing signal to generate at least one of the first measurement signal and second measurement signal. 3. The electronic apparatus according to claim 2, wherein the sub-processor comprises an amplifier configured to amplify the sensing signal. 4. The electronic apparatus according to claim 1, wherein at least one of the first vital signal and the second vital signal comprises at least one of electroencephalogram (EEG), electrocardiogram (ECG), photo plethysmography (PPG), electromyogram (EMG), or galvanic skin reflex (GSR). 5. The electronic apparatus according to claim 1, further comprising an output portion configured to output information. 6. The electronic apparatus according to claim 5, wherein the output portion is provided in at least one of the first wearing device and the second wearing device. 7. The electronic apparatus according to claim 5, wherein the output portion comprises a display configured to display an image corresponding to the information. 8. The electronic apparatus according to claim 5, wherein the output portion comprises a speaker configured to output sound corresponding to the information. 9. The electronic apparatus according to claim 5, wherein the at least one main processor is further configured to: compare information on at least one of the first measurement signal... | Samsung Electronics Co., Ltd. | A61B005/00 A61B005/0205 A61B005/0402 A61B005/0476 A61B005/0488 A61B005/024 A61B005/053
US10335036 | B2 | 2019-07-02 | Pulsed ultrasound modulated optical tomography using lock-in camera | 2017-12-15 | A system and method of performing ultrasound modulated optical tomography. Ultrasound is delivered into a target voxel in an anatomical structure, and sample light is delivered into the anatomical structure, whereby a portion of the sample light passing through the target voxel is scattered by the biological tissue as signal light, and a portion of the sample light not passing through the target voxel is scattered by the anatomical structure as background light. The ultrasound and sample light are pulsed in synchrony, such that only the signal light is frequency shifted by the ultrasound. Reference light is combined with the signal light and background light to generate an interference light pattern, which is sequentially modulated to generate a plurality of different interference light patterns. Spatial components of each of the different interference light patterns are simultaneously detected and stored in bins. | 1. An ultrasound modulated optical tomography (UOT) system, comprising: an acoustic assembly configured for delivering ultrasound into a target voxel within an anatomical structure;an interferometer configured for delivering sample light into the anatomical structure, whereby a portion of the sample light passing through the target voxel is scattered by the anatomical structure as signal light, and another portion of the sample light not passing through the target voxel is scattered by the anatomical structure as background light that combines with the signal light to create a sample light pattern, the interferometer further configured for combining reference light with the sample light pattern to generate an interference light pattern;a controller configured for operating the acoustic assembly and the interferometer to pulse the ultrasound and the sample light in synchrony, such that only the signal light is frequency shifted by the ultrasound, the controller further configured for operating the interferometer to sequentially modulate the interference light pattern to generate a plurality of different interference light patterns;a lock-in camera having an array of detectors configured for simultaneously detecting spatial components of each different interference light pattern, wherein each detector of the lock-in camera respectively stores a plurality of values in a plurality of bins of the lock-in camera representative of the respective spatial components of the interference light patterns, wherein the controller is configured for synchronizing operation of the acoustic assembly, the interferometer, and the array of detectors of the lock-in camera, such that the different interference light patterns are detected at specific points on a cycle of the ultrasound; anda processor configured for determining a physiologically-dependent optical parameter of the target voxel based on the plurality of values stored in the bins of each detector. 2. The UOT system of claim 1, wherein the physiologically-dependent optical parameter is the level of deoxygenated and/or oxygenated hemoglobin concentration or relative abundance. 3. The UOT system of claim 1, wherein the target voxel comprises brain matter. 4. The UOT system of claim 3, wherein the processor is configured for determining neural activity within the target voxel based on the determined physiologically-dependent optical parameter. 5. The UOT system of claim 1, wherein the interferometer is configured for sequentially modulating the interference light pattern by phase modulating the interference light pattern. 6. The UOT system of claim 5, wherein the interferometer is configured for phase modulating the interference light pattern by setting different phases between the sample light and the reference light. 7. The UOT system of claim 6, wherein the different phases are 0, π/2, π, and 3π/2. 8. The UOT system of claim 1, wherein the controller is configured for operating the acoustic assembly a... | HI LLC | A61B005/00 G01N021/17 G01N021/45 A61B005/1455
US10354552 | B2 | 2019-07-16 | Activity recognition with activity reminders | 2017-01-25 | An athletic performance monitoring system, for motivating a user to reach a goal level of athletic activity. The system may motivate the user by calculation a deficit between a current total level of activity and the goal level of athletic activity, and suggesting activity types that the user may carry out an order to reach the goal level, wherein the suggested activity types may be based on activities that are geographically close to the user, or sporting equipment worn by, or in possession of, the user. | 1. A unitary apparatus configured to be worn by a user, comprising: a processor;a sensor configured to capture motion and location data of the user;a network adapter;a user interface; anda non-transitory computer-readable medium comprising computer-executable instructions that when executed by the processor perform at least: capturing, from the sensor while being worn on the user, motion data generated by the sensor as a result of a motion of the user;calculating, from the motion data, an activity point metric indicative of an amount of physical activity carried out by the user over a first time period;calculating a goal status that compares the calculated activity point metric with a goal activity point total for a second time period that encompasses the first time period;detecting, from the sensor while being worn on the user, a current location of the user;receiving, through the network adapter, an indication of one or more sporting facilities that are within a proximity of the current location of the user;communicating, using the user interface, a motivational message to the user suggesting that the user participate in a physical activity at one of the one or more sporting facilities,wherein the physical activity, if participated in by the user within a remainder of the second time period, would cause the user to meet the goal activity point total, based on the calculated goal status. 2. The unitary apparatus of claim 1, wherein the physical activity is suggested based on one or more stored activities in which the user has previously participated. 3. The unitary apparatus of claim 1, wherein the physical activity is suggested based on one or more individuals known to the user who are participating in the physical activity at the one or more sporting facilities. 4. The unitary apparatus of claim 1, wherein the physical activity is suggested based on one or more items of athletic equipment in possession of the user. 5. The unitary apparatus of claim 1, wherein the network adapter comprises a cellular network adapter configured to connect the unitary apparatus of a cellular network. 6. The unitary apparatus of claim 3, wherein the one or more individuals known to the user are detected to be participating in the physical activity at the one or more sporting facilities from data received from an online social network. 7. The unitary apparatus of claim 1, wherein the physical activity comprises one or more physical activities that are communicated to the user with a ranking order based on a likelihood of there being enough time remaining in the second time period to meet the goal activity point total by participating in the one or more physical activities. 8. The unitary apparatus of claim 1, wherein the one more sporting facilities are communicated to the user as a destination on a map. 9. An apparatus, comprising: a processor;a sensor;a network adaptera user interface; anda non-transitory computer-readable medium storing computer-readable... | NIKE, Inc. | G08B023/00 G09B019/00 G08B021/24 G08B005/22 G06F019/00 A61B005/11 A61B005/00 H04W004/70 H04B001/3827 H04L029/08 H04W004/02 A43B003/00 A43B005/00 A63B024/00 A63B071/06 G09B005/02 G16H020/30 A61B005/103
US10349887 | B1 | 2019-07-16 | Blood pressure measuring smartglasses | 2019-04-04 | A system for detecting blood pressure based on imaging photoplethysmography (iPPG) includes an inward-facing head-mounted camera to capture images of a first region of interest (IMROI1) that comprises a portion of exposed skin of the user's face, and an outward-facing head-mounted camera to capture images of a second region of interest (IMROI2) that comprises exposed skin on a hand of the user. The head-mounted cameras may be coupled to a frame of eyeglasses or smartglasses, and the system further includes a computer to calculate a blood pressure value for the user based on first and second photoplethysmographic signals recognizable in IMROI1 and IMROI2. | 1. A system configured to calculate blood pressure, comprising: an inward-facing head-mounted camera (HCAM1) configured to capture images of a first region of interest (IMROI1) that comprises a portion of exposed skin of the user's face;an outward-facing head-mounted camera (HCAM2) configured to capture images of a second region of interest (IMROI2) that comprises exposed skin on a hand of the user; anda computer configured to calculate a blood pressure value for the user based on first and second photoplethysmographic signals (iPPG1, iPPG2) recognizable in IMROI1 and IMROI2, respectively. 2. The system of claim 1, wherein the first region comprises a portion of one or more of the following body parts of the user: the neck, a jaw, a cheek, a maxillary process, the nose, a temple, and the forehead; and wherein the second region of interest comprises a portion of exposed skin located between the wrist and the fingertips. 3. The system of claim 1, wherein iPPG1 and iPPG2 are indicative of pulse arrival times at the first and second regions of interest, respectively; and wherein the computer is further configured to extract iPPG1 and iPPG2 from IMROI1 and IMROI2, respectively, and to calculate the blood pressure value based on a magnitude of a difference in the pulse arrival times at the first and second regions of interest. 4. The system of claim 3, wherein the computer is further configured to utilize calibration measurements of the user's blood pressure, taken by a different device, to calculate parameters that are utilized by the computer to calculate the blood pressure value based on iPPG1 and iPPG2; whereby the calibration measurements are indicative of the differences between the pulse arrival times at the first and second regions of interest that correspond to different blood pressure values of the user. 5. The system of claim 1, wherein the blood pressure value is indicative of one or more of the following values: the systolic blood pressure of the user, the diastolic blood pressure of the user, and the mean arterial pressure of the user. 6. The system of claim 1, wherein the center of the first region is located more than 40 cm away from the center of the second region, when the hand is stretched to the side; whereby changes in IMROI1 that are due to a cardiac pulse wave occur at least 20 ms before, or 20 ms after, changes in IMROI2 occur, which are due to the same cardiac pulse wave. 7. The system of claim 1, wherein HCAM1 is a video camera, and HCAM1 does not occlude the first region of interest. 8. The system of claim 1, wherein HCAM1 is an angle-sensitive pixel sensor camera, weighing less than 1 g. 9. The system of claim 1, wherein the computer is further configured to generate feature values based on data comprising IMROI1 and IMROI2, and to utilize a model to calculate the blood pressure value based on the feature values; wherein the model was trained based on training data comprising: previously taken IMROI1 and IMROI2, and ... | Facense Ltd. | A61B005/00 A61B005/021 A61B005/024
US10335567 | B2 | 2019-07-02 | Nitric oxide upper airway delivery system and method | 2013-08-27 | The present invention provides a system and method for delivery of nitric oxide to the upper respiratory tract without resulting in nitric oxide delivery to the lungs. In certain embodiments, the invention comprises the use of a flow sensor to sense the exhalation of the subject, and delivering a nitric oxide containing gas upon sensed exhalation. | 1. A nasal delivery system for delivering nitric oxide-containing gas to an upper respiratory tract of a subject, comprising: a source of nitric oxide-containing gas;a nasal interface adapted to provide fluid communication between the source of nitric oxide-containing gas and the nostrils of the subject;a flow-control valve for controlling the flow of the nitric oxide-containing gas from the source to the subject;a flow sensor positioned near the oral cavity of the subject; anda control unit in communication with the flow-control valve and the flow sensor;wherein the control unit is configured to allow delivery of nitric oxide-containing gas to the upper respiratory tract while the soft palate of the subject is open during exhalation of air. 2. The system of claim 1, wherein the flow sensor is operable to sense the exhalation of the subject. 3. The system of claim 1, wherein the flow sensor comprises a sensor selected from the group consisting of a microphone, pressure sensor, mass flow sensors, Kapton flow sensors, and a thermistor. 4. The system of claim 1, wherein the flow sensor is operably connected to the nasal interface. 5. The system of claim 1, wherein the nasal interface comprises a nosepiece operable to be inserted into one or both of the nostrils of the subject. 6. The system of claim 1, wherein the system comprises a control unit with logic such that flow control valve is opened when exhalation is sensed by the flow sensor. 7. The system of claim 1, further comprising a gas blender. 8. The system of claim 1, further comprising a NO analyzer. 9. The system of claim 1, wherein the system is operable to deliver about 1 liter per minute of the nitric oxide-containing gas. 10. The system of claim 1, wherein the system is operable to deliver a volume of nitric oxide containing gas, wherein the volume is between 1-1000 mL. 11. A method of delivering a therapeutic amount of nitric oxide to the upper respiratory tract of a subject comprising the steps of: providing the system of claim 1;sensing the exhalation of the subject; anddelivering a therapeutic amount of nitric oxide to the upper respiratory tract of the subject. 12. The method of claim 11, wherein the method comprises predicting the onset of exhalation. 13. The method of claim 11, wherein the method comprises closing the flow control valve before exhalation ceases. 14. The method of claim 11, wherein the method decontaminates the upper respiratory tract of microorganisms. 15. The method of claim 11, wherein the method treats or prevents an infection. 16. A method of delivering a therapeutic amount of nitric oxide to the central nervous system of a subject comprising the steps of: providing the system of claim 1;sensing the exhalation of the subject; anddelivering a therapeutic amount of nitric oxide to the upper respiratory tract of the subject, wherein the nitric oxide bypasses the blood brain barrier and enters the central nervous system. 17. The method of claim 16,... | 12th Man Technologies, Inc. | A61M016/06 A61B007/00 A61M016/20 A61M015/08 A61M016/10 A61M016/12 A61B005/00 A61M016/00 A61M015/00 A61B005/087
US10357229 | B2 | 2019-07-23 | Ultrasound endoscope, suction apparatus for ultrasound endoscope, and ultrasound endoscope system | 2016-11-02 | An ultrasound endoscope includes: an ultrasound probe arranged in a distal end rigid portion; a suction and forceps port provided in a vicinity of the ultrasound probe; a treatment instrument insertion channel and a negative pressure channel communicating with the suction and forceps port; and a control valve configured to variably regulate a negative pressure for suction that is transmitted to the suction and forceps port through the treatment instrument insertion channel and the negative pressure channel to two or more states. | 1. An ultrasound endoscope system comprising: an insertion portion configured to be inserted into a subject, wherein the insertion portion comprises: an end face defining a suction port through which a suction force in a suction direction is controllably applied; andan ultrasound probe protruding in a protruding direction past the end face,wherein the protruding direction is different from the suction direction, andwherein the insertion portion defines a channel connecting the suction port to a valve and a pump, or a pump; anda controller configured to: control at least one of the valve and the pump to change a negative pressure, which is transmitted by the channel to the suction port, between at least: a first state which produces a first amount of the suction force to suck a targeted portion in the suction direction toward the ultrasound probe to thereby cause the ultrasound probe to press the targeted portion in the protruding direction with a first amount of pressing force; anda second state which produces a second amount of the suction force to suck the targeted portion in the suction direction toward the ultrasound probe to thereby cause the ultrasound probe to press the targeted portion in the protruding direction with a second amount of the pressing force;control the ultrasound probe to acquire a first ultrasound signal in the first state, and to acquire a second ultrasound signal in the second state; andgenerate an elastographic image representing a displacement of the targeted portion in at least the first state and the second state, based on the first ultrasound signal and the second ultrasound signal. 2. The ultrasound endoscope system according to claim 1, wherein a central axis of the suction port is positioned to intersect a scanning direction of the ultrasound probe. 3. The ultrasound endoscope system according to claim 1, wherein the controller is configured to control the at least one of the valve and the pump to periodically change the negative pressure between at least the first state and the second state. 4. The ultrasound endoscope system according to claim 3, wherein the controller is configured to control a voltage cycle of a power supply so as to control the at least one of the valve and the pump to periodically change the negative pressure between at least the first state and the second state. 5. The ultrasound endoscope system according to claim 4, wherein the controller is configured to control the at least one of the valve and the pump to periodically change the negative pressure between at least the first state and the second state synchronously with the voltage cycle. 6. The ultrasound endoscope system according to claim 1, wherein the valve is a three-way valve, andwherein the controller is configured to control the three-way valve so as to switch between the first state and the second state. 7. The ultrasound endoscope system according to claim 1, comprising a tubular cap configured to: be mounted to a dista... | OLYMPUS CORPORATION | A61B008/00 A61B001/00 A61B001/005 A61B005/00 A61B001/012 A61B008/12 A61B001/015 A61B008/08 A61M001/00
US10342477 | B2 | 2019-07-09 | Light-based measurement system and a method of collagen denaturation measurement and a skin treatment system | 2015-06-04 | The measurement system 110 comprises a light source 120 configured and arranged for emitting a light beam via a polarization modulator 130 to a target position inside the skin 160, wherein the polarization modulator 130 is configured and arranged to simultaneously provide, in use, a first and a second region in a cross-section of the light beam in the target position, the first and the second region being distinct and having a corresponding first and second direction of polarization, the first and the second polarization direction being different from each other, and the measurement system also comprises a detection unit 150 to simultaneously detect a first and a second intensity of reflected light 145, the first intensity corresponding to light reflected from the first region of the light beam in the target position 160, and the second intensity corresponding to light reflected from the second region of the light beam in the target position 160, and the measurement system further comprises a processor being coupled to the detection unit 150 for determining a difference between the first and the second intensity. | 1. A measurement system for light-based measurement of collagen denaturation inside skin, the measurement system comprising: a light source configured and arranged for emitting a light beam,a polarization modulator configured and arranged to receive, in use, the light beam emitted by the light source and to spatially modulate a polarization direction of the light beam emitted by the light source, thereby generating a spatially modulated light beam,the measurement system being further configured and arranged to direct the spatially modulated light beam to a target position inside the skin,wherein the spatially modulated light beam has a spatially modulated polarization direction in a cross-section of the light beam extending perpendicularly to a propagation direction of the light beam,the polarization modulator being configured and arranged to simultaneously provide, in use, at least a first and a second direction of polarization in said cross-section of the spatially modulated light beam in, respectively, at least a first and a second region of the target position, the first and second regions being distinct and the first and second directions of polarization being different from each other,wherein the polarization directions of the light in the first and second regions in the target position are distinct and predetermined,the measurement system further comprising: a detection unit configured and arranged to simultaneously detect a first and a second intensity of reflected light, the first intensity corresponding to an intensity of light reflected from the first region of the target position, and the second intensity corresponding to an intensity of light reflected from the second region of the target position; anda processor which is coupled to the detection unit and which is configured and arranged to determine a difference between the first and the second intensity, obtained from the first and second regions, respectively. 2. The measurement system according to claim 1, wherein the processor is further configured to determine a degree of collagen denaturation using the difference between the first and the second intensity. 3. The measurement system according to claim 1, wherein the light beam emitted by the light source is linearly polarized. 4. The measurement system according to claim 1, wherein the first and the second direction of polarization each comprise a linear polarization, and an angular difference between the first and the second direction of polarization is approximately equal to 45 degrees. 5. The measurement system according to claim 1, wherein the measurement system further comprises an optical element for focusing the spatially modulated light beam into the target position inside the skin. 6. The measurement system according to claim 1, wherein the first and the second intensity detected by the detection unit correspond to an intensity of a second harmonic generated light (SHG) component reflected from, respectively, the ... | KONINKLIJKE PHILIPS N.V. | A61N005/073 A61N005/06 A61B005/00 A61B018/20 A61B018/12 G01N021/49 G01N021/63 A61N001/40 A61N007/00 A61B017/00 A61B018/00 A61N005/067
US10335049 | B2 | 2019-07-02 | Magnetic resonance fingerprinting with steady state precession (MRF-FISP) | 2015-04-09 | Example embodiments associated with NMR fingerprinting are described. One example NMR apparatus includes an NMR logic that repetitively and variably samples a (k, t, E) space associated with an object to acquire a set of NMR signals that are associated with different points in the (k, t, E) space. Sampling is performed with t and/or E varying in a non-constant way. Sampling is performed in response to a fast imaging with steady state free precession (MRF-FISP) pulse sequence having an unbalanced gradient that dephases transverse magnetization. The NMR apparatus may also include a signal logic that produces an NMR signal evolution from the NMR signals, and a characterization logic that characterizes a resonant species in the object as a result of comparing acquired signals to reference signals. The unbalanced gradient in the MRF-FISP pulse sequence reduces sensitivity to B0 in homogeneity. | 1. A method for controlling a magnetic resonance fingerprinting apparatus, the method comprising: accessing a set of known signal evolutions;accessing an acquired nuclear magnetic resonance (NMR) signal, where the acquired NMR signal was produced by a volume that contains one or more resonant species that simultaneously produced individual NMR signals in response to magnetic resonance fingerprinting (MRF) excitation that employed a steady state free precession (MRF-FISP) pulse sequence;controlling the MRF-FISP pulse sequence to employ a variable density spiral readout trajectory;determining a signal evolution from the acquired NMR signal;finding a selected entry in the set of known signal evolutions that matches the signal evolution; andretrieving, from stored magnetic resonance (MR) parameters associated with the selected entry, quantitative values for T1 relaxation associated with the resonant species, T2 relaxation associated with the resonant species, or a proton density associated with the resonant species, T1 being spin-lattice relaxation, T2 being spin-spin relaxation. 2. The method of claim 1, comprising: simultaneously producing, from the quantitative values, quantitative maps associated with the T1 relaxation, the T2 relaxation, and the proton density. 3. The method of claim 1, comprising: retrieving, from stored MR parameters associated with the selected entry, quantitative values for a diffusion parameter associated with the resonant species or a perfusion parameter associated with the resonant species. 4. The method of claim 3, comprising producing an image based, at least in part, on the quantitative values for the diffusion parameter or the perfusion parameter. 5. The method of claim 1, comprising controlling the variable density spiral readout trajectory to use M interleaves to fully sample an inner region of k space, M being an integer, and to use N interleaves to fully sample an outer region of k space, N being an integer greater than M. 6. The method of claim 1, comprising controlling the variable density spiral readout trajectory to use one spiral interleaf per acquisition period. 7. The method of claim 1, comprising controlling the variable density spiral readout trajectory to rotate per acquisition period. 8. The method of claim 1, comprising varying acquisition times in the MRF-FISP pulse sequence from acquisition period to acquisition period. 9. The method of claim 1, where the set of known signal evolutions includes signal evolutions outside the set of signal evolutions characterized by: SE=A−Be−t/C where:SE is a signal evolution,A is a constant,B is a constant,t is time, andC is a single relaxation parameter. 10. The method of claim 1, where the set of known signal evolutions includes a signal selected from a set of signals described by:SE=∑i=1NS⁢⁢∏i=1NA⁢∑j=1NRF⁢⁢Ri⁡(α)⁢RRFij⁡(α,ϕ)⁢R⁡(G)⁢Ei⁡(T⁢⁢1,T⁢⁢2,K)⁢DPdM0orSE=∑i=1NS⁢⁢∏i=1NA⁢∏j=1NRF⁢⁢Ri⁡(α)⁢RRFij⁡(α,ϕ)⁢R⁡(G)⁢Ei⁡(T⁢⁢1,T⁢⁢2,K)⁢DPdM0where:SE is a signal evoluti... | Case Western Reserve University | G01R001/00 A61B005/026 A61B005/055 G01R033/44 G01R033/48 G01R033/565 G01R033/56 G01R033/561 A61B005/00 G01R033/563 A61B001/00 A61B017/00 G06T001/00 G01R033/50
US10362769 | B1 | 2019-07-30 | System and method for detection of disease breakouts | 2018-03-23 | Methods are provided for detection of a disease breakout from a mammal population. For example, the method involves continuously receiving, from two or more sensors positioned in a mammal environment, information of a population of mammals, wherein the information received from each of the two or more sensors is in a different data format; comparing the received information of the population of mammals or other animals with known disease symptom information; and in response to determining that the information of the population of mammals exceeds a pre-determined threshold alert level, generating an alert to prevent or control the disease; wherein the steps of the method are performed in accordance with a processor and a memory. | 1. A method for detection of a disease breakout from a subject population comprising: continuously receiving, from two or more sensors positioned in a subject environment, information of a population of subjects, wherein the two or more sensors comprise one or more audio sensors and one or more motion sensors positioned along a route of travel of the subject population and one or more underwater sensors positioned in a water source located along the route of travel and wherein the information received from each of the two or more sensors is in a different data format;comparing the received information of the population of subjects with known disease symptom information, wherein the comparing further comprises comparing a first time period in which no event of interest has occurred to a second period of time in which one or more events of interest have occurred using a machine learning algorithm to determine a distinction between a type of event or a lack of event, and recognize a future event based on the distinction;in response to determining that the information of the population of subjects exceeds a pre-determined threshold alert level, generating an alert to prevent or control the disease; andinitiating a response or action to inhibit, prevent, control or remedy the outbreak of the disease;wherein the steps of the method are performed in accordance with a processor and a memory. 2. The method of claim 1, wherein another of the two or more sensors is positioned in a location where the population of subjects lives, wherein the population of subjects is a population of wild animals or domestic livestock. 3. The method of claim 1, wherein the two or more sensors further comprise one or more additional sensors. 4. The method of claim 1, wherein the one or more audio sensors are one or more microphones. 5. The method of claim 3, wherein the one or more additional sensors comprise one or more of a video sensor, image sensor and color sensor. 6. The method of claim 1, wherein the step of continuously receiving comprises continuously receiving from the one or more audio sensors a coughing sound from the population of subjects. 7. The method of claim 1, wherein the step of continuously receiving comprises continuously receiving from the one or more motion sensors movement patterns of the population of subjects in order to determine any abnormal moving patterns. 8. The method of claim 5, wherein the step of continuously receiving comprises continuously receiving from the one or more video sensors an animal population density information at each area where the population of subjects resides. 9. The method of claim 1, wherein the step of generating an alert to prevent or control the disease comprises sending a text message, voice message, audio message, video message, data message and encrypted message. 10. The method of claim 1, wherein the step of comparing the information of the population of subjects with known disease symptom information co... | International Business Machines Corporation | A01K005/02 A61B005/00 A01K011/00 A01K029/00 G16H050/80 G06Q050/02
US10361508 | B2 | 2019-07-23 | Docking devices and cable connectors for patient monitoring systems | 2016-03-14 | A connector includes a connector array of magnets having a first magnetic polarity pattern. A port includes a port array of magnets having a second magnetic polarity pattern that is complementary to the first magnetic polarity pattern. The connector is guided and aligned toward a mounted position in which the connector is retained on the port. The guiding and the aligning is through both (i) attraction when the connector is properly aligned to the port and (ii) repulsion when the connector is improperly aligned to the port. The port further includes a securing magnet configured to be activated when the connector reaches the mounted position, to magnetically secure the connector to the port. | 1. An apparatus comprising: a port configured for connection with a first connector that includes a first connector array of magnets having a first connector magnetic polarity pattern, the port including:a port array of magnets, each magnet of the port array of magnets having a magnetic polarity, the port array of magnets being configured in a first port magnetic polarity pattern that is complementary to the first connector magnetic polarity pattern so as to guide and align the first connector toward a mounted position in which the first connector is retained on the port, wherein the guiding and the aligning is through both (i) attraction when the first connector is properly aligned to the port and (ii) repulsion when the first connector is improperly aligned to the port;a securing magnet configured to be activated when the first connector reaches the mounted position, to magnetically secure the first connector to the port,wherein the apparatus further comprisesa port array controller configured to change the port array of magnets to a second port magnetic polarity pattern that is different from the first port magnetic polarity pattern, wherein the second port magnetic polarity pattern is complementary to a second connector magnetic polarity pattern of a second connector array of magnets of a second connector configured for connection with the port, thereby enabling the port to accept only a connector having the second port magnetic polarity pattern, and wherein the magnetic polarity of at least one magnet of the port array of magnets is reversed when the port array of magnets is changed from the first port magnetic polarity pattern to the second port magnetic polarity pattern. 2. The apparatus of claim 1, further comprising at least one of the first connector and the second connector. 3. The apparatus of claim 2, wherein at least one of the first connector and the second connector is configured to be secured to the port solely by (i) magnetic force between a corresponding one of the first and second connector arrays of magnets and the port array of magnets and (ii) magnetic force of the securing magnet. 4. The apparatus of claim 2, wherein at least one of the first connector and the second connector includes a permanent magnet securing component that is configured to be attracted to the securing magnet when the securing magnet is activated to have a first polarity and to be repelled from the securing magnet when the securing magnet is activated to have an opposite second polarity. 5. The apparatus of claim 2, wherein at least one of the first connector and the second connector includes a connector terminal and the port includes a corresponding port terminal, for communicating signals between the port terminal and the connector terminal. 6. The apparatus of claim 5, wherein at least one of the first connector and the second connector includes a connector protective wall behind which the corresponding one of the first and second connector arr... | Drägerwerk AG & Co. KGaA | G02B006/38 G02B006/36 G02B006/00 H01R013/62 A61B005/00 H01R013/64
US10335042 | B2 | 2019-07-02 | Methods, devices and systems for sensing, measuring and/or characterizing vessel and/or lesion compliance and/or elastance changes during vascular procedures | 2015-07-16 | The present system is directed in various embodiments to methods, devices and systems for sensing, measuring and evaluating compliance in a bodily conduit. In other embodiments, the methods, devices and systems sense, measure, determine, display and/or interpret compliance in a bodily conduit and/or a lesion within the bodily conduit. In all embodiments, the sensing, measuring, determining, displaying and/or interpreting may occur before, during and/or after a procedure performed within the bodily conduit. An exemplary conduit comprises a blood vessel and an exemplary procedure comprises a vascular procedure such as atherectomy, angioplasty, stent placement and/or biovascular scaffolding. | 1. A method for assessing characteristics of a blood vessel in a patient during a rotational medical procedure performed within the blood vessel, comprising: providing a rotational medical system comprising a rotational drive shaft and a prime mover adapted to rotate the rotational drive shaft;providing at least one magnet, wherein the at least one magnet is located within the blood vessel and adapted to rotate when the rotational drive shaft rotates;providing at least one magnetic field sensor;generating a magnetic field by rotating the rotational drive shaft and the at least one magnet;sensing with the at least one magnetic field sensor, the location of the at least one magnet as it rotates and obtaining a first set of test data;determining, with the sensed location of the at least one magnet, at least one of the following characteristics of the blood vessel within the group consisting of: the diameter of the blood vessel, the cross-sectional shape of the blood vessel, the cross-sectional shape of an occlusion within the blood vessel, the compliance of the blood vessel, the elastance of the blood vessel, whether the blood vessel is at least partially calcified, the relative amount of calcification, the frequency with which the at least one magnet impacts the wall of the blood vessel. 2. The method of claim 1, further comprising obtaining a second set of test data, and comparing the second set of test data to the first set of test data. 3. The method of claim 2, further comprising obtaining at least one set of reference data and comparing the second set of test data to the at least one set of reference data. 4. The method of claim 2, further comprising monitoring the progress of the rotational medical procedure in real time. 5. The method of claim 2, further comprising using the obtained sets of test data to assess the completeness of the rotational medical procedure. 6. The method of claim 2, wherein the rotational drive shaft comprises at least one abrasive element, wherein the at least one magnet is located on, in or near the at least one abrasive element. 7. The method of claim 1, further comprising obtaining at least one set of reference data and comparing the first set of test data to the at least one set of reference data. 8. The method of claim 1, wherein the rotational medical procedure comprises rotational atherectomy and the rotational medical system comprises a rotational atherectomy system. 9. A method for assessing characteristics of a blood vessel in a patient during a rotational medical procedure performed within the blood vessel, comprising: providing a rotational medical system comprising a rotational drive shaft and a prime mover adapted to rotate the rotational drive shaft;providing at least one field emitter, wherein the at least one field emitter is located within the blood vessel and adapted to rotate when the rotational drive shaft rotates;providing at least one field emitter sensor located external to the patient... | Cardiovascular Systems, Inc. | A61B005/05 A61B005/02 A61B005/0215 A61B005/107 A61B005/00 A61B008/12 G16H050/20 G06F019/00 A61B017/00 A61B090/00 A61B005/06 A61B034/20
US10362987 | B2 | 2019-07-30 | Apparatuses and methods for monitoring medication-taking status | 2017-01-04 | In accordance with one example embodiment of the present disclosure, an apparatus for monitoring a medication-taking status is disclosed. The apparatus is configured as part of or coupled with a medication container. The apparatus includes a first sensor that is disposed inside the apparatus, activated upon a detection by a second sensor of a motion of the medication container, or a non-motion of the medication container for a predefined time period, and configured to measure medication pills stored in the medication container. The apparatus also includes a control module configured to determine the medication-taking status based on the measurement of the medication pills. The apparatus further includes a communication module that is disposed inside the apparatus and configured to transmit at least one of a report and a warning message based at least in part on the medication-taking status to at least one remote subscriber. | 1. An apparatus for monitoring a medication-taking status, configured as a part of or coupled with a medication container, comprising:a first sensor that is disposed inside the apparatus, activated upon a detection by a second sensor of a motion of the medication container, or a non-motion of the medication container for a predefined time period, and configured to measure medication pills stored in the medication container;a control module configured to determine the medication-taking status based on the measurement of the medication pills; anda communication module that is disposed inside the apparatus and configured to transmit at least one of a report and a warning message based at least in part on the medication-taking status to at least one remote subscriber,wherein the first sensor is deactivated after a predetermined period of inactivity and the apparatus is activated when an activation button is pressed, the activation button being disposed on an outer surface of the apparatus; and wherein the second sensor comprises a gyro sensor configured to detect the motion or non-motion of the medication container, the gyro sensor being disposed inside the apparatus. 2. The apparatus of claim 1, wherein the medication-taking status comprises whether any of the medication pills has been taken and how many of the medication pills have been taken within a prescribed time period. 3. The apparatus of claim 1, wherein the first sensor comprises a micro weight sensor and is configured to measure a weight of the medication pills; and wherein determining the medication taking status is based on the measured weight of the medication pills. 4. The apparatus of claim 1, wherein the control module is configured to determine whether the medication-taking status is in accordance with an active prescription stored in a local memory and to give a warning indicator if the medication-taking status is not in accordance with the active prescription, the warning indicator comprising at least one of a warning buzzer, a warning light, and the warning message; and wherein the control module is further configured to receive at least one prescription via a manual input from input keys disposed on an outer surface of the apparatus, a download from a remote server in a network cloud or an application on a mobile device, to store the at least one prescription in the local memory, and to allow a user to set one of the received at least one prescription as the active prescription. 5. The apparatus of claim 4, wherein the apparatus is coupled with the medication container via an adaptor, a lid and a base, the adaptor comprising an extendible support to accommodate different sizes of the medication container, and connecting the lid to the base of the apparatus; wherein the first sensor, the second sensor, the control module, and the communication module are disposed inside at least one of the lid, the adaptor, and the base of the apparatus; and wherein the warning light or the w... | Ziqiang Hong | A61J007/04 A61B005/00 A61J007/02 B65D051/24 A61B005/0205 A61B005/0402 G06F019/00 A61B005/021 A61B005/145 A61B005/087
US10342474 | B2 | 2019-07-09 | System for the analysis of the daily heart rhythm autonomic nervous system balance | 2015-04-13 | The present invention collects data on circadian intervals between two cardiac contractions (RR intervals) and, on the basis of the collected data on circadian RR intervals, provides a system for analysis of the human circadian heart rhythm autonomic nervous system balance, and analysis of heart rate (HR). The invention focuses on HR fluctuations that are divided into three groups: slow fluctuations of the circadian period, higher frequencies compared with circadian, and chaotic. The division into parts is executed by applying adequate empiric and mathematical methods to determine a series of envelope curves, closely and individually related to the principal circadian series, followed by their separation from the input HR series, and then applying HR variability (HRV) methods to increase accuracy of the analysis of HRV results and add new HR regulation criteria to the analysis outcomes. | 1. An analysis system for analyzing a balance of a circadian heart rhythm autonomic nervous system wherein the analysis system increases accuracy of the analysis of HRV results and adds new HR regulation criteria to the analysis outcomes, wherein the system comprises: a RR interval collection block;tools for artifact and arrhythmias removal from RR interval series;an identifier for circadian period and RR interval series; anda data analyzer finding sympathetic and parasympathetic nervous system balance, wherein the tools are configured to perform the following after artifact and arrhythmias removal from RR interval series: 1) identify a chaotic part of the RR interval series and analysis of the chaotic part;2) separate the chaotic part from the RR interval series and aquire a clean circadian RR series;3) aquire a normalized RR interval series using interpolation, resampling and normalization;4) analyze the heart rate bimodal distribution and modes of the normalized RR interval series;5) identify a heart rate circadian period in the normalized RR data series;6) analyze the heart rhythm variable part SNS and PNS regulation indicators in the normalized RR data series; and7) generate a report on obtained results in graph and tabular form. 2. The analysis system according to claim 1, wherein the tools for artifact and arrhythmias removal from RR series performs chaotic series separation from RR series and obtains clean circadian RR interval series using a wavelet transform method. 3. The analysis system according to claim 1, wherein to obtain a normalized data series, interpolation of circadian RR interval series is performed using cubic Hermite interpolation. 4. The analysis system according to claim 1, wherein the following are performed by the heart rhythm bimodal distribution and analysis of the modes detected in the normalized RR data series block: calculate an input histogram sequence out of normalized RR data series and histogram graphic presentation;cluster a normalized RR data series into two RR clusters (modes) of which the RR cluster 1 (first mode) involves low heart rhythm frequencies and RR cluster 2 (second mode) involves high heart rhythm frequencies;calculate statistical characteristics of the first mode series and second mode series;calculate probability density functions for both modes and their histograms;summate probability density histograms and their graphic presentation;determine reliability of the compliance of the distributions between summary histogram and input histogram using chi-square criterion and calculation of the summary histogram for both modes;determine a divergence coefficient in the summary histogram of both modes;determine a skewness coefficient of the heart rate and skewness coefficient of the total time in the input histogram;present statistical calculations in tabular form;present circadian time distribution of the RR interval within both modes in graphic form;present the normalized time course of the circa... | UAB METAPRO HOLDING | A61B005/0456 A61B005/00 A61B005/024 A61B005/0452 G16H050/20 G16H010/60 G16H015/00
US10363388 | B2 | 2019-07-30 | System and method for enhancing sleep slow wave activity based on cardiac characteristics or respiratory characteristics | 2014-12-08 | Systems and methods for providing sensory stimuli induce and/or enhance sleep and/or slow wave neural activity of a subject during sleep. Operation of the systems and methods is based on measured information related to cardiac attributes and/or respiratory attributes of the subject, and corresponding cardiac parameters and/or respiratory parameters based thereon. Attributes may be measured and/or monitored via one or more sensors, e.g. worn on an extremity of the subject and/or placed at a distance from the subject. Sensory stimulation delivered to the subject during specific targeted periods of sleep may enhance slow wave neural activity. | 1. A system configured to provide sensory stimuli to enhance sleep of a subject, the system comprising: one or more sensory stimulators configured to provide sensory stimuli to the subject;one or more sensors configured to generate output signals conveying information related to a cardiac attribute of the subject during sleep; and one or more processors configured to execute computer program components, the computer program components comprising: a parameter component configured to determine a cardiac parameter of the subject, wherein such determination is based on the generated output signals from the one or more sensors, and wherein the cardiac parameter is based on cardiac interbeat intervals (IBIs);a neural component configured to determine whether the subject generates a target level of neural activity based on the cardiac parameter; anda control component configured to control a timing of delivery of the one or more sensory stimulators to provide the sensory stimuli to enhance sleep of the subject, wherein the timing is based on a criterion associated with the target level of neural activity. 2. The system of claim 1, wherein the target level of neural activity corresponds to a particular sleep stage. 3. The system of claim 1, wherein determinations by the neural component are performed by estimating an intensity of slow wave neural activity of the subject. 4. The system of claim 1, wherein the parameter component is further configured to determine an autonomic parameter based on the generated output signals, wherein the autonomic parameter is related to functioning of an autonomic nervous system of the subject, and wherein determinations by the neural component are further based on the determined autonomic parameter. 5. The system of claim 1, further comprising: an arousal component configured to detect arousals of the subject,wherein the control component is configured to adjust provision of the sensory stimuli based in a feedback manner on detections by the arousal component. 6. The system of claim 1, wherein the criterion corresponds to the subject generating the target level of neural activity for a predetermined amount of time. 7. A method for determining whether to provide sensory stimuli to enhance sleep of a subject with a system that includes one or more sensory stimulators, one or more sensors, one or more processors configured to execute computer program components, a parameter component, a neural component, and a control component, the method comprising: generating, by the one or more sensors, output signals conveying information related to a cardiac attribute of the subject during sleep;determining, by the parameter component, a cardiac parameter of the subject based on the generated output signals, wherein the cardiac parameter is based on cardiac interbeat intervals (IBIs);determining, by the neural component, whether the subject generates a target level of neural activity based on the cardiac parameter; anddetermining... | KONINKLIJKE PHILIPS N.V. | A61M021/02 A61B005/0205 A61B005/0295 A61B005/11 A61B005/04 A61B005/00 A61B005/08 A61B005/026 A61M021/00 A61N002/00
US10354454 | B2 | 2019-07-16 | System and method for image composition | 2017-07-28 | A system and method for obtaining a composite image by combining multiple sub-images are provided. In some embodiments, the method may include retrieving overlapping images corresponding to sub-mages including 3D volume data, generating two-dimensional (2D) projection images and pixel maps based on the overlapping images, performing one or more registrations based on the 2D projection images and the pixel maps, calibrating the sub-images based on the results of the registration(s), and fusing the sub-images to produce a composite image. In some embodiments, the method may include setting a plurality of parameters relating to an X-radiation source or a radiation detector based on a preliminary number of exposures and a preliminary exposure region, controlling, based on at least one of the plurality of parameters, a motion of the X-radiation source or a motion of the radiation detector to capture a plurality of sub-images, and combining the plurality of sub-images. | 1. An image composition system comprising: an imaging device comprising an X-radiation source and a radiation detector; anda processor comprising a parameter setting engine configured to set a plurality of parameters relating to the X-radiation source or the radiation detector based on a preliminary number of exposures and a preliminary exposure region;a control engine configured to control, based on at least one of the plurality of parameters, a motion of the X-radiation source or a motion of the radiation detector to capture a plurality of sub-images, andan image processing engine configured to combine the plurality of sub-images. 2. The image composition system of claim 1, the parameters comprising at least one of a dimension of an exposure region, a number of exposures, an overlapping region between two adjacent exposures, a starting position of an effective light field, an ending position of the effective light field, a composing length, or a height of the effective light field. 3. The image composition system of claim 2, the parameter setting engine being configured to adjust the preliminary number of exposures and the preliminary exposure region to obtain a secondary number of exposures and a second exposure region such that the difference between the preliminary number of exposures and the secondary number of exposures is less than 1, and that the secondary exposure region is equal to or smaller than the preliminary exposure region. 4. The image composition system of claim 2, the parameters setting engine being configured to adjust the preliminary height of the effective light field to obtain a secondary height of the effective light field such that the secondary height of the effective light field is equal to or smaller than the preliminary height of the effective light field. 5. A method for image composition implemented on at least one device each of which has at least one processor and storage, the method comprising: setting a plurality of parameters relating to an X-radiation source or a radiation detector based on a preliminary number of exposures and a preliminary exposure region;controlling, based on at least one of the plurality of parameters, a motion of the X-radiation source or a motion of the radiation detector to capture a plurality of sub-images; andcombining the plurality of sub-images. 6. The method of claim 5, the parameters comprising at least one of a dimension of an exposure region, a number of exposures, an overlapping region between two adjacent exposures, a starting position of an effective light field, an ending position of the effective light field, a composing length, or a height of the effective light field. 7. The method of claim 6 further comprising adjusting the preliminary number of exposures and the preliminary exposure region to obtain a secondary number of exposures and a second exposure region such that the difference between the preliminary number of exposures and the secondary number of exposure... | SHANGHAI UNITED IMAGING HEALTHCARE CO., LTD. | G06T019/20 G06T005/50 A61B006/00 G06F019/00 G06T007/30 G06T007/32 A61B005/055 A61B006/03 A61B008/08 G06K009/62 H04N005/232 H04N005/32
US10353038 | B2 | 2019-07-16 | Magnetic resonance method and apparatus for accelerating magnetic resonance fingerprinting | 2015-11-17 | In a method and apparatus for the examination of a predetermined volume portion of an object with a magnetic resonance (MR) fingerprinting procedure, an MR signal curve for voxels of the volume portion is acquired, and a comparison of the MR signal curve of the respective voxel is made with stored MR signal curves in order to determine the stored MR signal curve that conforms most closely to the MR signal curve, with the result of the comparison then being made available as an output. The comparison with the MR signal curve of the voxel is (initially) performed with a specific number of signal points of the MR signal curve. A quality measure is determined with which the quality of the most closely conforming stored MR signal curves is determined. The performance of the comparison for the respective voxel is repeated if the quality measure is below a predetermined quality threshold value, with the number of signal points being first increased by a difference number. | 1. A method for magnetic resonance (MR) fingerprinting comprising: operating an MR scanner, while a subject is situated therein, to acquire MR data and generating an MR signal curve for voxels of a volume within the examination subject based on the MR data, the MR signal curve having a predetermined number of signal points;providing said MR signal curve to a processor and, in said processor, comparing said MR signal curve for a respective voxel with a plurality of stored MR signal curves, to determine a stored MR signal curve, among said plurality of stored MR signal curves, that conforms most closely to the MR signal curve of the respective voxel, by implementing said comparison of said MR signal curve with said plurality of stored MR signal curves only for the predetermined number of signal points;in said processor, determining a quality measure that designates a quality of said most closely conforming stored MR signal curves;if said quality measure is below a predetermined quality threshold value, adjusting the MR signal curve by a predetermined difference number and repeating comparison of said MR signal curve of the respective voxel with said plurality of stored MR signal curves and, for each repetition of said comparison, increasing said number of signal points included in the MR signal curve and used in the comparison by the predetermined difference number;when said quality measure reaches said quality threshold value, making the most closely conforming stored MR signal curve for which said quality measure reaches said quality threshold value available as an electronic signal from said processor; anddetermining said quality measure by reconstructing an MR image using respective stored MR signal curves that respectively conform most closely to the MR signal curve for respective voxels of said volume, and calculating an image quality criterion for said reconstructed MR image, and using said image quality criterion as said quality measure. 2. A method as claimed in claim 1 comprising determining said image quality criterion as a signal-to-noise ratio of said reconstructed MR image, and using a predetermined signal-to-noise ratio threshold value as said quality threshold value. 3. A method as claimed in claim 1 comprising: subjecting said reconstructed MR image to a sparsifying transformation, thereby obtaining a transformed MR image;measuring a sparsity of said transformed MR image and using said sparsity as said image quality criterion; andusing a predetermined sparsity threshold value as said quality threshold value. 4. A method as claimed in claim 1 comprising: determining said quality measure as a determination of a degree of conformity between the MR signal curve of a respective voxel and the stored MR signal curve most closely conforming thereto; andusing a predetermined conformity threshold value as said quality threshold value. 5. A method as claimed in claim 4 comprising: predetermining said difference number by matching said dif... | Siemens Aktiengesellschaft | G01R033/56 G01R033/48 A61B005/055
US10350405 | B2 | 2019-07-16 | System, method and tool for implanting peripheral nerve electrode cuff | 2017-02-16 | System, method, and tool for implanting an electrode cuff. The system can include a cuff and a slider implement, where the cuff is temporarily retained within and/or onto the slider implement by a retainer mechanism during implantation. The cuff can be structured to exhibit a natural rolled shape, but can be resiliently bendable so as to flex from the rolled shape while having a tendency to move back to the rolled shape. The cuff can be releasably secured to a portion of the slider implement, which may include holding the cuff in an unrolled shape. The cuff can then be positioned adjacent the nerve. The retainer mechanism can then be actuated to allow the cuff to advance towards its naturally rolled shape, thereby wrapping around the nerve. | 1. A system for implanting a nerve cuff, comprising: a nerve cuff comprising a flat, flexible material having distal and proximal ends, wherein the nerve cuff is biased to a naturally coiled shape; anda slider implement configured to deploy the nerve cuff and wrap the nerve cuff around a target nerve, the slider implement comprising: an elongated member having a slider proximal end and a slider distal end;a retainer mechanism provided on the slider distal end, the retainer mechanism configured to temporarily retain the nerve cuff in an uncoiled state within and/or on the slider implement,wherein the slider distal end is configured to insert into an incision and position the nerve cuff adjacent the target nerve,wherein actuation of the retainer mechanism releases the nerve cuff from the slider implement such that the nerve cuff transitions from the uncoiled state to the coiled state allowing the nerve cuff to wrap around the target nerve, andwherein the retainer mechanism comprises a debossed section formed within a portion of the slider implement at the slider distal end configured for receiving the nerve cuff in the uncoiled state. 2. The system of claim 1, wherein the nerve cuff comprises an electrode nerve cuff. 3. The system of claim 1, wherein: the retainer mechanism comprises at least one tab formed on a surface of the slider distal end; andactuation of the retainer mechanism comprises manipulation of the at least one tab. 4. The system of claim 1, wherein the retainer mechanism comprises: a fixed tab disposed on the slider distal end and extending over the debossed section; anda movable tab provided on a distal end of a pull tab received in a slot formed in the slider implement, the movable tab extending into the debossed section to maintain the nerve cuff in the debossed section, and wherein the pull tab is movable to retract the movable tab into the slider slot to release the nerve cuff for deployment about the target nerve. 5. The system of claim 1, wherein the retainer mechanism comprises: a fixed tab disposed on the slider distal end and extending over the debossed section;a movable tab provided on a distal end of a pull tab received in a slot formed in the slider implement, the movable tab extending into the debossed section to maintain the nerve cuff in the debossed section; andarms extending from the pull tab distal end past the movable tab, the arms extending into the debossed section to maintain the nerve cuff in the debossed section,wherein the pull tab is movable to retract the movable tab into the slider slot to release an end the nerve cuff for deployment about the target nerve, wherein the arms engage the nerve cuff permitting the nerve cuff to coil only up to a midpoint,wherein further movement of the pull tab causes teeth formed on the arms to engage tabs on the nerve cuff to disengage the nerve cuff from the fixed tab enabling the nerve cuff to fully wrap around the target nerve. 6. The system of claim 1, wherein: th... | BIOTRONIK SE & Co. KG | A61N001/05 A61B005/00 A61N001/36
US10350380 | B2 | 2019-07-16 | Systems and methods for distal control of health effectors | 2015-12-17 | A system for improving a health status of a person by analyzing and applying frequency information at a person is disclosed. The frequency information could be collected from an audio sample, or could be collected via feedback frequencies occurring when a test frequency is applied at the person. The system analyzes the collected frequency information to determine a status of the patient, for example a fundamental frequency of the person and/or a weak frequency of the person. Based upon the frequency information, the system generates a protocol to implement one or more frequencies at the person, for example sonic frequencies, light frequencies, and/or vibrational frequencies. Depending upon which frequencies are implemented, the state of the person can be improved. | 1. A method for analyzing and improving a health status of a person, comprising: transmitting a first protocol to a control module that implements a first frequency at a first duration via at least one of an audio speaker, a light source, a vibrational source, or a Scalar wave device at the person;receiving a first set of frequency feedback information from the control module, wherein the frequency feedback information is derived from at least one of bio-acoustic information, bio-vibrational information, or bio-luminescent information;comparing a pattern signature in the frequency feedback information to a pattern signature in a database associated with the person;using a portion of the first set of frequency feedback information to derive a fundamental frequency of the person;wherein deriving the fundamental frequency comprises deriving the fundamental frequency as a strongest whole-number frequency detected within the portion of the first set of frequency feedback information;using the portion of the first set of frequency feedback information and the derived fundamental frequency to develop a second protocol that implements a second frequency and a corresponding second duration; andtransmitting at least a portion of the second protocol to the control module to implement the second frequency via at least one of an audio speaker, a light source, a vibrational source, or a Scalar wave device at the corresponding second duration at the person. 2. The method of claim 1, further comprising a sensor, wherein the sensor comprises a cellular phone. 3. The method of claim 1, further comprising a sensor, wherein the sensor comprises a wearable device. 4. The method of claim 1, further comprising receiving, via the control module, a full spectral analysis of the first set of frequency feedback information. 5. The method of claim 1, wherein the portion of the first set of frequency feedback information comprises a highest dB reading. 6. The method of claim 1, wherein the portion of the first set of frequency feedback information comprises a lowest dB reading. 7. The method of claim 1, wherein the portion of the first set of frequency feedback information comprises cumulative octave readings. 8. The method of claim 1, wherein the portion of the first set of frequency feedback information comprises harmonic readings. 9. The method of claim 1, wherein the portion of the first set of frequency feedback information comprises frequency groupings. 10. The method of claim 1, wherein the step of using the portion of the first set of frequency feedback information to derive the fundamental frequency comprises deriving the fundamental frequency as a function of the first frequency and the corresponding first duration. 11. The method of claim 10, wherein the first frequency is the fundamental frequency. 12. The method of claim 10, wherein the first frequency is a harmonic of the fundamental frequency. 13. The method of claim 1, wherein the step of using th... | SONIPHI LLC | A61M021/00 A61B007/04 A61B005/00 A61B005/024
US10335592 | B2 | 2019-07-02 | Systems, devices, and methods for improving hemodynamic performance through asymptomatic diaphragm stimulation | 2016-10-07 | Hemodynamic performance of a heart may be improved by determining, from a location associated with a diaphragm, an occurrence of a valid cardiac event; and then delivering asymptomatic electrical stimulation therapy directly to the diaphragm at termination of a diaphragmatic stimulation delay period that is timed relative to the occurrence of the valid cardiac event. The diaphragmatic stimulation delay period may be automatically established by sensing a plurality of cardiac events directly from a diaphragm; and for each of the sensed cardia events, determining whether the sensed cardiac event represents a valid cardiac event or a non-valid cardiac event. The diaphragmatic stimulation delay period is then calculated based on a plurality of sensed cardia events that are determined to be valid. | 1. A method of improving hemodynamic performance of a heart, the method comprising: sensing a plurality of cardiac events directly from a diaphragm;for each of the sensed cardiac events, determining whether the sensed cardiac event represents a valid cardiac event or a non-valid cardiac event;establishing a diaphragmatic stimulation delay period based on a plurality of sensed cardiac events that are determined to be valid; anddelivering asymptomatic electrical stimulation therapy directly to the diaphragm based on the established diaphragmatic stimulation delay period. 2. The method of claim 1, wherein: determining whether the sensed cardiac event represents a valid cardiac event or a non-valid cardiac event comprises determining a present characteristic of a waveform of the sensed cardiac event, and comparing the present characteristic of the waveform of the sensed cardiac event to a baseline characteristic of a waveform of a valid cardiac event to obtain a comparison outcome, anda non-valid cardiac event is determined when the comparison outcome between the present characteristic and the baseline characteristic fails to satisfy a criterion. 3. The method of claim 2, wherein the present characteristic and the baseline characteristic correspond to a same characteristic, the same characteristic being one of: an amplitude of a waveform, and an interval of a waveform. 4. The method of claim 1, wherein: determining whether the sensed cardiac event represents a valid cardiac event or a non-valid cardiac event comprises determining a present timing between the sensed cardiac event and a prior sensed cardiac event, and comparing the present timing between the sensed cardiac event and the prior sensed cardiac event to a baseline timing between successive baseline valid cardiac events to obtain a comparison outcome, anda non-valid cardiac event is determined when the comparison outcome between the present timing and the baseline timing fails to satisfy a criterion. 5. The method of claim 1, wherein establishing a diaphragmatic stimulation delay period comprises: determining a plurality of measures of time, each of the plurality of measures of time corresponding to a measure of time between a pair of successive sensed cardiac events that are determined to be valid;determining a statistical value based on the determined plurality of measures of time; andsetting the diaphragmatic stimulation delay period based on the statistical value. 6. The method of claim 5, wherein: the pair of successive sensed cardiac events that are determined to be valid correspond to either of: 1) a valid atrial event followed by a valid ventricular event, or 2) a first valid ventricular event of a first type followed by a second valid ventricular event of the first type, andthe diaphragmatic stimulation delay period is set to a value less than the statistical value to provide early diaphragmatic stimulation, or greater than the statistical value to provide late diaphragmatic s... | VisCardia, Inc. | A61N001/00 A61N001/36 A61N001/362 A61B005/024 A61B005/0452 A61B005/113 A61B005/00 A61N001/365 A61B005/042
US10357173 | B2 | 2019-07-23 | Dual multiray electrode catheter | 2015-09-14 | This disclosure is directed to a catheter having a dual multiray electrode assembly at the distal end of the catheter body formed from a plurality of spines with electrodes and a dual multiray electrode assembly at the distal end of the catheter body. The dual multiray electrode assembly may have a proximal multiray array and a distal multiray array, each array comprising a plurality of spines connected at one end. The dual multiray electrode assembly may have an expanded configuration and a collapsed configuration wherein the spines are arranged generally along a longitudinal axis of the catheter body. | 1. A catheter comprising an elongated catheter body having proximal and distal ends and a dual multiray electrode assembly at the distal end of the catheter body, wherein the dual multiray electrode assembly comprises a proximal multiray array and a distal multiray array, each array comprising a plurality of spines connected at one end and each spine comprising a plurality of electrodes, and wherein the dual multiray electrode assembly has an expanded configuration and a collapsed configuration wherein the spines are arranged generally along a longitudinal axis of the catheter body, the elongated catheter body comprising an inner tubular member connected at a proximal end to a control handle and an outer tubular member being secured to an actuator, the inner tubular member being slidably disposed within a lumen of the outer tubular member, the proximal multiray array being secured to a distal end of the outer tubular member and the distal multiray array being secured to a distal end of the inner tubular member. 2. The catheter of claim 1, wherein the spines curve radially outwardly in the expanded configuration. 3. The catheter of claim 2, wherein the spines of the proximal multiray array and the distal multiray array curve in opposite directions. 4. The catheter of claim 3, wherein the spines of the proximal multiray array curve proximally and the spines of the distal multiray array curve distally. 5. The catheter of claim 3, wherein the spines of the proximal multiray array curve distally and the spines of the distal multiray array curve proximally. 6. The catheter of claim 2, wherein the spines of the proximal multiray array and the distal multiray array curve in a same direction. 7. The catheter of claim 1, wherein relative longitudinal movement of the inner tubular member and the outer tubular member adjusts a distance between the proximal multiray array and the distal multiray array. 8. The catheter of claim 1, wherein the elongated catheter body comprises a deflection arm. 9. The catheter of claim 1, wherein each spine comprises a shape memory material. 10. A method for mapping a cavity of the body comprising: providing a catheter having an elongated catheter body with proximal and distal ends and a dual multiray electrode assembly at the distal end of the catheter body, wherein the dual multiray electrode assembly comprises a proximal multiray array and a distal multiray array, each array comprising a plurality of spines connected at one end and each spine comprising a plurality of electrodes, the elongated catheter body comprising an inner tubular member connected at a proximal end to a control handle and an outer tubular member being secured to an actuator, the inner tubular member being slidably disposed within a lumen of the outer tubular member, the proximal multiray array being secured to a distal end of the outer tubular member and the distal multiray array being secured to a distal end of the inner tubular member;introduc... | Biosense Webster (Israel) Ltd. | A61B005/042 A61B018/14 A61B005/00 A61B018/00
US10349834 | B2 | 2019-07-16 | Sensing health using fluid sensors in feminine hygiene products | 2016-12-30 | One embodiment of the present invention provides an apparatus for analyzing substances within a liquid. The apparatus includes an absorber that comprises one or more layers of absorbent material for absorbing the liquid and one or more sensors embedded within the one or more layers of absorbent material. The sensors are configured to provide information associated with the substances included in the absorbed liquid. The apparatus further includes electrical conductive traces coupled to the one or more sensors, thereby facilitating transmission of outputs of the sensors. | 1. An apparatus for analyzing substances within a liquid, comprising: an absorber that comprises one or more layers of absorbent material for absorbing the liquid;a flexible substrate comprising one or more sensors embedded within the one or more layers of absorbent material, wherein the sensors are configured to provide information associated with the substances included in the absorbed liquid, and wherein the one or more sensors are arranged in such a way that a location of a respective sensor detecting a respective substance is determined based on a diffusion property of the respective substance; anda plurality of printable electrical conductive traces printed onto the flexible substrate, wherein the electrical conductive traces are coupled to the one or more sensors, thereby facilitating transmission of outputs of the sensors. 2. The apparatus of claim 1, wherein the absorber is part of: a disposable feminine hygiene product (FHP);a disposable diaper; ora disposable wound dressing. 3. The apparatus of claim 1, wherein the sensors include one or more of: a capacitance sensor;a conductance sensor;a chemical sensor; anda biological sensor. 4. The apparatus of claim 3, wherein the biological sensor includes a printable carbon-nanotube based sensor. 5. The apparatus of claim 1, wherein the liquid comprises body fluid. 6. The apparatus of claim 5, wherein the substances include one or more of: a biological substance; anda chemical substance. 7. The apparatus of claim 1, further comprising one or more of: a microprocessor coupled to the sensors via the electrical conductive traces;a near-field communication (NFC) tag; anda radio-frequency identification (RFID) tag. 8. An apparatus for analyzing a liquid contained in an absorbent material, comprising: a flexible substrate comprising a needle array for penetrating the absorbent material to extract the liquid;one or more sensors coupled to the needle array, wherein the sensors are configured to provide information associated with substances included in the liquid, and wherein the one or more sensors are arranged in such a way that a location of a respective sensor detecting a respective substance is determined based on a diffusion property of the respective substance; anda plurality of printable electrical conductive traces printed onto the flexible substrate, wherein the electrical conductive traces are coupled to the one or more sensors, thereby facilitating transmission of outputs of the sensors. 9. The apparatus of claim 8, wherein the sensors include one or more of: a capacitance sensor;a conductance sensor;a chemical sensor; anda biological sensor. 10. The apparatus of claim 9, wherein the biological sensor includes a printable carbon-nanotube based sensor. 11. The apparatus of claim 8, wherein the liquid comprises body fluid. 12. The apparatus of claim 8, wherein the substances include one or more of: a biological substance; anda chemical substance. 13. The apparatus of claim 8, furt... | PALO ALTO RESEARCH CENTER INCORPORATED | A61F013/84 A61B005/145 A61B005/00 A61B005/1455 A61F013/15 A61B005/022
US10350385 | B2 | 2019-07-16 | Thermodilution catheter | 2017-05-23 | A system includes an outer catheter and an inner catheter. The outer catheter has a proximal end and a distal end. The distal end has a discharge nozzle, a tapered interior wall, and an end orifice. The proximal end is configured to receive a fluid. The discharge nozzle is coupled to the proximal end by a first lumen. The discharge nozzle is configured to direct the fluid in a plurality of discrete streams aligned in a radial fashion about an axis of the first lumen. The interior catheter is configured for placement within the first lumen. A first end of the interior catheter includes an occluder and includes a first temperature sensor. The first temperature sensor is configured to pass through the end orifice. The occluder is configured to engage with the tapered interior wall in a fluid-tight seal. The first temperature sensor includes a sense surface and includes a signal node. The signal node is configured to provide a first signal corresponding to a timewise change in temperature at the sense surface. | 1. A system comprising: an outer catheter having a proximal end and a distal end, the distal end having a discharge nozzle, a tapered interior wall, and an end orifice, the proximal end configured to receive a fluid, the discharge nozzle coupled to the proximal end by a first lumen, the discharge nozzle configured to direct the fluid in a plurality of discrete streams aligned in a radial fashion about an axis of the first lumen;an interior catheter configured for placement within the first lumen, wherein a first end of the interior catheter includes an occluder and includes a first temperature sensor, the first temperature sensor configured to pass through the end orifice and the occluder configured to engage with the tapered interior wall in a fluid-tight seal;wherein the first temperature sensor includes a sense surface and includes a signal node, wherein the signal node is configured to provide a first signal corresponding to a timewise change in temperature at the sense surface; andwherein the interior catheter includes a second temperature sensor distal from the occluder and wherein a second signal from the second temperature sensor corresponds to a timewise chance in temperature. 2. The system of claim 1 further including a guide wire configured to facilitate placement of the outer catheter, the guide wire configured to pass through the end orifice and the guide wire configured for extraction from the first lumen at the proximal end. 3. The system of claim 1 wherein the distal end of the outer catheter includes a balloon, the balloon configured for inflation by a second lumen, the second lumen having a first end coupled to an interior region of the balloon and having a second end proximate the proximal. 4. The system of claim 1 wherein the occluder includes an elastic portion. 5. The system of claim 1 wherein the discharge nozzle includes a plurality of apertures, wherein each aperture corresponds to a discrete stream. 6. The system of claim 5 wherein at least one aperture is aligned in a retrograde direction. 7. The system of claim 5 wherein at least one aperture is aligned in an antegrade direction. 8. The system of claim 5 wherein at least one aperture is aligned perpendicular to the axis. 9. A method of determining cardiac output comprising: positioning a distal end of an outer catheter in a blood tract, the distal end having a discharge nozzle, a tapered interior wall, and an end orifice, the outer catheter having a proximal end configured to receive a fluid, the discharge nozzle coupled to the proximal end by a first lumen;positioning an interior catheter in the first lumen, wherein a first end of the interior catheter includes an occluder and includes a first temperature sensor, the first temperature sensor configured to pass through the end orifice and the occluder configured to engage with the tapered interior wall in a fluid-tight seal;introducing the fluid into the first lumen at the proximal end and discharging the fluid... | Regents of the University of Minnesota | A61M025/00 A61B005/028 A61B005/029 A61M025/10 A61M029/02 A61M025/09 A61B005/00 A61B005/01
US10340101 | B2 | 2019-07-02 | Keycap with active elements | 2016-04-02 | Particular embodiments described herein provide for a keycap. The keycap can include a protective layer and an active element, where the height of protective layer and the active element is less than six (6) millimeters in height. The keycap can also include a front plane layer, a back plane layer, where the front plane layer and the back plane layer comprise the active element, and an electrical connection through the keycap to provide electrical communication with the active element. | 1. A key comprising: a keycap, wherein the keycap includes a pocket, and the pocket includes: a protective layer; andan active element, wherein a height of protective layer and the active element is less than six (6) millimeters in height. 2. The key of claim 1, wherein active element is a display. 3. The key of claim 1, further comprising: a front plane layer;a backplane layer, wherein the front plane layer and the backplane layer comprise the active element; andan electrical connection through the keycap to provide electrical communication with the active element. 4. The key of claim 3, wherein the front plane layer may be less than about two-hundred and fifty (250) microns thick. 5. The key of claim 3, wherein the backplane layer is less than about two-hundred (200) microns thick. 6. The key of claim 1, wherein the keycap includes a mask layer between about seven (7) microns to about forty-seven (47) micros thick. 7. The key of claim 1, wherein the protective layer is an optically clear resin layer. 8. A method, comprising: forming a keycap for a key, the keycap including a pocket, and the pocket includes: a protective layer; andan active element, wherein a height of protective layer and the active element is less than about six (6) millimeters in height. 9. The method of claim 8, wherein active element is a display. 10. The method of claim 8, wherein the pocket further includes: a front plane layer;a backplane layer, wherein the front plane layer and the backplane layer comprise the active element; andan electrical connection through the keycap to provide electrical communication with the active element. 11. The method of claim 10, wherein the front plane layer is less than about two-hundred and fifty (250) microns thick. 12. The method of claim 10, wherein the backplane layer is less than about two-hundred (200) microns thick. 13. The method of claim 8, wherein the keycap includes a mask layer between about seven (7) microns to about forty-seven (47) micros thick. 14. The method of claim 8, wherein the protective layer is an optically clear resin layer. 15. The method of claim 8, wherein an electrical connection to the active element is established though vias in the keycap. 16. An electronic device, comprising: a first housing, wherein the first housing includes a keyboard, wherein the keyboard includes a plurality of keys and at least a portion of the keys includes a keycap, wherein each keycap includes a pocket, and the pocket includes:a protective layer; andan active element, wherein a height of the protective layer and the active element is less than 6 millimeters in height. 17. The electronic device of claim 16, wherein the active element is a display. 18. The electronic device of claim 16, wherein the pocket further comprising: a front plane layer;a backplane layer, wherein the front plane layer and the backplane layer comprise the active element; andan electrical connection through the keycap to provide electrical co... | Intel Corporation | H01H013/83 H01H013/79 A61B005/0402 A61B005/053 A61B005/00 G06F003/023 H01H013/705 H01H003/12 H01H013/704 H01H013/7065
US10342490 | B2 | 2019-07-09 | Side-loading connectors with inline cabling for use with intravascular devices and associated systems and methods | 2016-07-28 | Intravascular devices, systems, and methods are disclosed. In some embodiments, side-loading electrical connectors for use with intravascular devices are provided. The side-loading electrical connector has at least one electrical contact configured to interface with an electrical connector of the intravascular device. A first connection piece of the side-loading electrical connector is movable relative to a second connection piece such that in an open position an elongated opening is formed between the first and second connection pieces to facilitate side-loading of the intravascular device into the connector and in the closed position the at least one electrical contact is electrically coupled to the at least one electrical connector of the intravascular device received between the first and second connection pieces and a communication cable extends from the connector in a direction coaxial with or parallel to the longitudinal axis of the intravascular device. | 1. An intravascular system, comprising: an intravascular device having: a flexible elongate member having a proximal portion and a distal portion,at least one electronic component secured to the distal portion of the flexible elongate member, andat least one electrical connector secured to the proximal portion of the flexible elongate member, wherein the at least one electrical connector is electrically coupled to the at least one electronic component secured to the distal portion of the flexible elongate member; anda connector for coupling to the proximal portion of the flexible elongate member, the connector having: a first connection piece including a recess and a first opening,a second connection piece including a second opening, wherein the second connection piece is translatable relative to the first connection piece between an open position and a closed position,at least one electrical contact configured to interface with the at least one electrical connector of the intravascular device, andwherein in the open position, the first opening of the first connection piece is at least partially aligned with the second opening of the second connection piece to form a pathway to the recess of the first connection piece to facilitate insertion of the at least one electrical connector of the intravascular device into the recess of the first connection piece in a direction transverse to a longitudinal axis of the intravascular device, andwherein in the closed position, the second connection piece is positioned relative to the first connection piece such that the second opening of the second connection piece is offset from the first opening of the first connection piece to secure the at least one electrical connector of the intravascular device within the recess and couple the at least one electrical contact to the at least one electrical connector of the intravascular device. 2. The system of claim 1, wherein the connector further includes a bias element urging the first and second connection pieces towards the closed position. 3. The system of claim 1, wherein the recess is sized and shaped to receive a portion of the intravascular device that includes the at least one electrical connector. 4. The system of claim 3, wherein the at least one electrical contact is secured to the second connection piece. 5. The system of claim 1, wherein the at least one electronic component includes at least one of a pressure sensing component, a flow sensing component, or an intravascular imaging component. 6. The system of claim 1, wherein the at least one electrical contact is secured to the second connection piece such that the at least one electrical contact is spaced from the recess of the first connection piece in the open position and extends across the recess of the first connection piece in the closed position. 7. The system of claim 6, wherein the at least one electrical contact comprises a split open comb electrical contact. 8. The system of claim 2... | VOLCANO CORPORATION | H01R013/625 A61B005/00 A61B005/0215 A61B008/08 A61B008/00 A61B008/12 H01R004/48 H01R024/58 H01R031/06 A61M025/00 A61M025/09
US10342464 | B2 | 2019-07-09 | 3D camera system for infant monitoring | 2015-08-27 | Systems and methods employing a depth-sensing camera to detect abdomen rise and fall during an infant sleep period, or lack thereof due to respiratory arrest. Visual processing of image data collected by one or more 3D digital camera is performed to detect the infant and to measure a distance between an infant's abdominal cavity and a camera baseline over time. An alarm may be triggered at by the system, locally and/or at remote devices, such as a mobile phone, tablet, laptop, etc. The monitoring system may also detect situations when an infant rolls from a back-sleeping to a belly-sleeping position. | 1. A computerized respiratory monitoring device, comprising: an input port to receive a sequence of image frames from camera image sensor data collected over a time interval; andone or more processors coupled to the input port, the processors to: process a sequence of image frames from camera image sensor data collected over a time interval;determine a depth map associated with each of the frames;determine changes in the depth map over the frames;determine a respiratory cycle over the time interval based on the depth map changes;store an indication of the respiratory cycle to an electronic memory; andgenerate an alert if a frequency or an amplitude of the respiratory cycle fails to satisfy one or more predetermined criteria, wherein to determine the respiratory cycle, the processor is to: determine transitions between exhalation and inhalation based on a maximum and a minimum of filtered depth values associated with a region of interest (ROI) within the images over time;determine a frequency of the respiratory cycle based on the transitions between exhalation and inhalation; anddetermine a magnitude of the respiratory cycle based on a difference between consecutive maximum and minimum filtered depth values. 2. The device of claim 1, wherein the processor is further to: compare the respiratory frequency against a predetermined minimum respiration rate threshold; andcompare the respiratory magnitude against a predetermined minimum respiration tidal volume threshold. 3. The device of claim 1, wherein a processor to determine the respiratory cycle is to: spatially filter depth values for each of the frames; ortemporally filter depth values over a plurality of frames; andstore the filtered depth values in association with a timestamp. 4. The device of claim 1, wherein: a processor to determine changes in the depth map is to: select the ROI within the frames based on a position of facial features detected within the frames, in response to succeeding to detect the facial features; andtrack depth values limited to within the ROI over the frames; anda processor is to generate a second alert in response to failing to detect the facial features subsequent to the indication of the respiratory cycle being stored to an electronic memory. 5. The device of claim 1, further comprising: at least one of a plurality of digital cameras, a time of flight digital camera, or a structured light illuminator to generate the camera image sensor data. 6. A mobile monitoring platform, comprising: a mount;a support arm attached to the mount, the support arm configured to suspending one or more objects; and the computerized respiratory monitoring device recited in claim 1. 7. One or more non-transitory computer-readable storage media, with instructions stored thereon, which when executed by a processor, cause the processor to perform a method comprising: processing a sequence of image frames from camera image sensor data collected over a time interval; determining a depth... | Intel Corporation | A61B005/113 A61B005/00 A61B005/08
US10335077 | B2 | 2019-07-02 | Application of electrochemical impedance spectroscopy in sensor systems, devices, and related methods | 2017-11-20 | A diagnostic Electrochemical Impedance Spectroscopy (EIS) procedure is applied to measure values of impedance-related parameters for one or more sensing electrodes. The parameters may include real impedance, imaginary impedance, impedance magnitude, and/or phase angle. The measured values of the impedance-related parameters are then used in performing sensor diagnostics, calculating a highly-reliable fused sensor glucose value based on signals from a plurality of redundant sensing electrodes, calibrating sensors, detecting interferents within close proximity of one or more sensing electrodes, and testing surface area characteristics of electroplated electrodes. Advantageously, impedance-related parameters can be defined that are substantially glucose-independent over specific ranges of frequencies. An Application Specific Integrated Circuit (ASIC) enables implementation of the EIS-based diagnostics, fusion algorithms, and other processes based on measurement of EIS-based parameters. | 1. A method of performing real-time sensor diagnostics on a subcutaneous or implanted sensor of a sensor system, said sensor including at least one working electrode and said sensor system including a microprocessor that is operatively connected to said sensor, the method comprising: (a) periodically performing an electrochemical impedance spectroscopy (EIS) procedure to generate multiple sets of impedance-related data for said at least one working electrode;(b) calculating, by said microprocessor, respective values of a plurality of impedance-related parameters based on said multiple sets of impedance-related data, said plurality of parameters including impedance, phase angle, and Nyquist slope;(c) based on said respective values, determining, by said microprocessor, whether the sensor is functioning normally, wherein the microprocessor: (i) performs a first test based on values of real impedance or phase angle;(ii) performs a second test based on values of respective frequencies at which successive EIS procedures are performed;(iii) performs a third test based on a comparison of current and post-sensor initialization impedance values at 1 kHz;(iv) performs a fourth test based on the value of post-sensor initialization impedance at 0.1 Hz;(v) performs a fifth test based on a global change in the value of Nyquist slope between 0.1 Hz and 1 Hz;(vi) performs a sixth test based on a change, over time, in the magnitude of real impedance;(vii) determines that the sensor is functioning normally if at least 3 of said first through sixth tests are satisfied by generating results that fall within respective predetermined criteria, and that the sensor is not functioning normally if less than 3 of said first through sixth tests are satisfied by generating results that fall within respective predetermined criteria,wherein the microprocessor determines that the third test is satisfied if the current value of impedance is less than the post-initialization value of impedance at 1 kHz,wherein the microprocessor determines that the fourth test is satisfied if the value of impedance is less than 300 kOhms at 0.1 Hz during post-initialization sensor operation, andwherein the microprocessor determines that the fifth test is satisfied if the value of Nyquist slope is determined to be globally increasing from 0.1 Hz to 1 Hz; and(d) based on said determination that the sensor is not functioning normally, sending an alert to a user of the sensor, by the microprocessor, that the sensor should be replaced. 2. The method of claim 1, wherein the microprocessor determines that the first test is satisfied if either ¦(Zn−Z1)/Z1¦>30% at 1 kHz, wherein Z1 is the value of real impedance measured at a first EIS run and Zn is the value of real impedance measured at a subsequent EIS run, or the phase angle change is greater than 10° at 0.1 Hz between said first and subsequent EIS runs. 3. The method of claim 1, wherein the microprocessor determines that the second test is satisfie... | MEDTRONIC MINIMED, INC. | G01N027/02 A61B005/1495 G01N027/416 G01R035/00 A61B005/145 A61B005/1473 A61B005/00 A61B005/053 G01N033/66 A61B005/1459 A61M005/158 A61B005/1486 A61M005/142 A61M005/172 G01N033/96 G01N033/49
US10362980 | B2 | 2019-07-30 | Method for predicting arousal level and arousal level prediction apparatus | 2016-07-06 | A method for predicting an arousal level used by a computer of an arousal level prediction apparatus that predicts an arousal level of a user includes obtaining current biological information regarding the user detected by a first sensor, calculating a current arousal level of the user on the basis of the current biological information, obtaining current environment information indicating a current environment around the user detected by a second sensor, predicting a future arousal level, which is an arousal level a certain period of time later, on the basis of the current arousal level and the current environment information, and (i) issuing a notification to the user or (ii) controlling another device, on the basis of the future arousal level. | 1. A method for predicting an arousal level used by a computer of an arousal level prediction apparatus that predicts an arousal level of a user, the method comprising: obtaining current biological information regarding the user detected by a first sensor;calculating a current arousal level of the user on the basis of the current biological information;obtaining current environment information indicating a current environment around the user detected by a second sensor;predicting a future arousal level, which is an arousal level a certain period of time later, on the basis of the current arousal level and the current environment information; and(i) issuing a notification to the user or (ii) controlling another device, on the basis of the future arousal level. 2. The method according to claim 1, wherein, in the predicting a future arousal level, a rate of decrease in the arousal level is estimated on the basis of how likely it is for a person to become drowsy indicated by the current environment information, andwherein the future arousal level is predicted by correcting the current arousal level to the arousal level the certain period of time later using the rate of decrease. 3. The method according to claim 1, wherein the issuing or the controlling is performed only if the future arousal level is lower than a certain threshold. 4. The method according to claim 1, wherein the arousal level prediction apparatus is mounted on an automobile, andwherein the certain period of time is included in a time taken to arrive at a destination input by the user to a navigation system installed in the automobile. 5. The method according to claim 1, wherein the biological information includes information indicating a heart rate, andwherein the current arousal level becomes lower as a current heart rate of the user becomes lower. 6. The method according to claim 5, wherein the first sensor detects the current heart rate of the user using any of a milliwave sensor, a pulse oximeter, a speckle camera, and a laser Doppler velocimeter. 7. The method according to claim 1, wherein the biological information includes information indicating a respiratory rate or an amount of air breathed, andwherein the current arousal level becomes lower as a current respiratory rate of the user becomes lower or a current amount of air breathed by the user becomes smaller. 8. The method according to claim 7, wherein the first sensor detects the current respiratory rate of the user by measuring a change in a color of the user's skin using a photodiode. 9. The method according to claim 7, wherein the first sensor detects the current respiratory rate of the user or the current amount of air breathed by the user by measuring a current temperature of the user's lips or a portion under the user's nose using a radiation thermometer. 10. The method according to claim 1, wherein the biological information includes information indicating a body surface temperature of a periphery of a pers... | PANASONIC INTELLECTUAL PROPERTY CORPORATION OF AMERICA | A61B005/18 G08B021/06 A61B005/00 A61B005/08 A61B005/01 A61B005/024 A61B005/026 B60H001/00 G16H040/63 A61B005/091 A61B003/113 A61B005/0285 A61B005/103
US10355347 | B2 | 2019-07-16 | High frequency device | 2016-06-07 | An area and a size of a high frequency device are reduced. The high frequency device includes a first board (1) that has a first surface (1a) on which a circuit unit is formed and a second surface (1b) on which a ground conductor is formed, a second board (2) that has a third surface (2a) on which an antenna is formed and a fourth surface (2b) on which a second ground conductor is formed, and a conductor plate (3), in which the conductor plate (3) is sandwiched between the second surface (1b) and the fourth surface (2b). | 1. A high frequency device, comprising: a first single layer board that includes a first surface on which a high frequency circuit and a conductor pattern are formed and a second surface on which a first ground conductor is formed;a second single layer board that includes a third surface on which an antenna is formed and a fourth surface on which a second ground conductor is formed;a conductor plate that includes a through opening;an armor that is configured by a conductor;through holes that pass through the first single layer board, the second single layer board, and the conductor plate in a straight manner; anda plurality of screws, whereinthe conductor pattern isin contact with the armor andconnected to the first ground conductor via a plurality of via holes,the conductor plate issandwiched between the second surface and the fourth surface andintegrated with the first ground conductor and the second ground conductor to configure a ground conductor with respect to both the first single layer board and the second single layer board,the through opening of the conductor plate, a through hole conductor of the first single layer board, and a through hole conductor of the second single layer board are formed so that center axes thereof are on a straight line, in a case where the first single layer board and the second single layer board sandwich the conductor plate,the through opening of the conductor plate, the through hole conductor of the first single layer board, and the through hole conductor of the second single layer board are formed so that inner diameters thereof are equivalent,the through holes include a plurality of first type through holes through which the screws pass, andby inserting the screws into the first type through holes, the armor, the first single layer board, the second single layer board, and the conductor plate are fixed to each other and grounded. 2. The high frequency device according to claim 1, further comprising a partition conductor, whereinthe high frequency circuit includes at least one oscillator,the conductor pattern includes a part that is formed so as to surround the oscillator, andthe partition conductor is in contact with the part of the conductor pattern, which is formed so as to surround the oscillator, andforms a chamber in which the oscillator oscillates. 3. The high frequency device according to claim 1, wherein a transmission line of the high frequency circuit and the first ground conductor form a microstrip line, andthe antenna and the second ground conductor form a microstrip antenna. 4. The high frequency device according to claim 1, wherein the high frequency circuit and the antenna are connected only by a coaxial line. 5. The high frequency device according to claim 1, wherein the through holes include a second type through hole an inner wall of which is formed of a conductor,the high frequency circuit and the antenna are connected by a coaxial line, andthe second type through hole and a conducto... | SHARP KABUSHIKI KAISHA | H01Q001/36 H01Q001/38 A61B005/05 G01S007/03 H01P003/06 H01Q009/04 H03H007/01 H01Q021/06 G01S013/50 G01S007/02 H01Q001/22
US10366210 | B2 | 2019-07-30 | Medical device connection status monitoring | 2017-05-22 | A computer configured to monitor medical device data for presentation on a user interface. The computer comprises a processing circuit and a network interface circuit configured to provide communications over a network. The processing circuit is configured to receive at configurable time intervals a medical device status message from a medical device over the network; set a device last connection time, comprising a date and time that a most recent status message was received over the network by the computer from the medical device; receive input from a user interface in communication with the computer to retrieve pump information; calculate a delta between the device last connection time and a date and time the processing circuit received the input from the user interface; compare the delta with a device connection threshold value; and display a warning on the user interface if the delta is greater than the threshold value. | 1. A medical device management system comprising: a medical device comprising a network interface circuit configured to provide communications over a network;a server computer configured to monitor and process medical device data for presentation on a user interface, comprising: a network interface circuit configured to provide communications over the network with the medical device; anda processing circuit configured to: receive at configurable time intervals a medical device connection status message from the medical device over the network, wherein the medical device is configured to send the connection status message to the server computer at said configurable time intervals;set a device last connection time, comprising a date and time that a most recent connection status message was received over the network by the server computer from the medical device;receive input from a user interface in communication with the server computer to retrieve medical device information;calculate a delta between the device last connection time and a date and time the processing circuit received the input from the user interface;compare the delta with a device connection threshold value, wherein the device connection threshold value is set equal to or greater than the configurable time interval; anddisplay a warning indicator on the user interface if the delta is greater than the device connection threshold value. 2. The medical device management system of claim 1, wherein the device last connection time and the date and time the processing circuit received the input from the user interface are set in Coordinated Universal Time. 3. The medical device management system of claim 1, wherein the device connection threshold value and/or the configurable time interval are set by a user via the user interface. 4. The medical device management system of claim 3, wherein the user interface is configured to display a module having an input field configured to receive a value input from the user. 5. The medical device management system of claim 1, wherein the configurable time interval and/or device connection threshold value varies based on location, care area, ward, hospital, organization, geographical location, and/or different medical device modes, including in current active use mode, awake but inactive mode, sleep mode, and/or standby mode. 6. The medical device management system of claim 1, wherein the medical device comprises at least one of a blood collection device, apheresis device, biological fluid processing device, therapeutic device, infusion pump, medical laboratory device, and drug delivery pump. 7. The medical device management system of claim 6, wherein the medical device comprises an infusion pump comprising at least one of a large volume infusion pump, a patient-controlled analgesia pump, an elastomeric pump, a syringe pump, an enteral feeding pump, a parenteral feeding pump, and an insulin pump. 8. The medical device management system of clai... | Fenwal, Inc. | G06F015/173 G06F019/00 G16H010/60 G16H050/80 G16H040/40 A61B005/00 A61M005/142 G16H040/63 G16H040/67 G16H020/17 A61M005/172 G16H050/30
US10357159 | B2 | 2019-07-23 | Systems and methods for communication between medical devices | 2016-08-18 | Systems and methods for conducted communication are described. In one embodiment, a method for communicating with implantable medical devices may comprise sensing, by a first medical device, a noise signal delivered into a patient's body by a second medical device and delivering, by the first medical device, a cancelling signal into the patient's body. In at least some additional embodiments the method may further comprise, while delivering the cancelling signal into the patient's body, delivering a conducted communication signal into the patient's body for reception by a second medical device. | 1. A method for communicating with implantable medical devices, the method comprising: sensing, by a first medical device, a noise signal delivered into a patient's body by a second medical device;delivering, by the first medical device, a cancelling signal into the patient's body; andwhile delivering the cancelling signal into the patient's body, delivering a conducted communication signal into the patient's body for reception by the second medical device. 2. The method of claim 1, wherein the cancelling signal is an inverse signal of the noise signal. 3. The method of claim 1, wherein the cancelling signal at least partially reduces the amplitude of the noise signal received by the second medical device. 4. The method of claim 1, further comprising: receiving, by the first medical device, a selection of a predetermined cancelling signal; anddelivering the selected predetermined cancelling signal into the patient's body. 5. The method of claim 1, further comprising: receiving, by the first medical device, an amplitude selection for the cancelling signal; anddelivering the cancelling signal into the patient's body with the selected amplitude. 6. The method of claim 1, further comprising delivering, by the first medical device, the cancelling signal into the patient's body only while delivering the conducted communication signal into the patient's body. 7. The method of claim 1, wherein the noise signal further includes a signal delivered into the patient's body by a third medical device. 8. The method of claim 1, further comprising delivering the cancelling signal into the patient's body only during predefined communication windows. 9. A medical device comprising: one or more electrodes; anda controller connected to the one or more electrodes, the controller configured to cause the medical device to: generate an inverse signal;generate a conducted communication signal;deliver the inverse signal into a patient's body via the one or more electrodes; anddeliver the conducted communication signal into the patient's body;wherein the controller is further configured to cause the medical device to deliver the conducted communication signal and the inverse signal into the patient's body concurrently. 10. The medical device of claim 9, wherein the controller is further configured to cause the medical device to deliver the inverse signal into the patient's body only while delivering the conducted communication signal into the patient's body. 11. The medical device of claim 9, wherein the controller is further configured to cause the medical device to: sense a signal from the patient's body via the one or more electrodes; andgenerate the inverse signal as an inverse signal to the sensed signal. 12. The medical device of claim 9, wherein the controller is further configured to receive a selection of an inverse signal, and wherein the controller is further configured to cause the medical device to generate the inverse signal based on the received s... | Cardiac Pacemakers, Inc | A61B005/00 A61N001/368 A61N001/372 H04B013/00 A61N001/375 H04B015/00
US10342483 | B2 | 2019-07-09 | Medical monitoring device and system | 2011-05-31 | A portable device that receives data provided by one or more sensors and displays statistical data related to the sensor data or otherwise related to the person. Statistical data may include high, low, average, mean value, median value, standard deviation, least square, variance, distribution, compilation, etc. for or at any given time or period of time for the person being monitored, as well as for such values for segments or groups of the population, or limit values, or target values, etc. The values may represent measurements and other data related to physiological signs and parameters such as blood pressure, heart rate, body temperature, electrocardiogram, glucose level, substances and/or chemical presence or level, analyze measurements, etc. The portable device may also display such measurements. The portable device may compute the statistical data, with or without the aid of a remote computer, and/or store statistical data, and/or a remote computer may compute and/or store statistical data. The portable device may communicate with a remote computer through a wireless link from the portable device, which may compute and/or store statistical data and measurements. | 1. A medical monitoring system comprising a portable monitoring device and a remote computer: wherein the monitoring device and the remote computer communicate over a communications network, the monitoring device receives sensor data from at least one sensor related to at least one physiological characteristic of a person being monitored and provides data over the communications network to the remote computer, and the remote computer generates statistical data related to data received from the monitoring device over the communications network and provides at least the statistical data to the monitoring device over the communications network;the monitoring device comprising: at least one memory;an electronic controller which causes sensor data to be stored at least temporarily in the at least one memory, generates measurement data related to the sensor data and causes the measurement data to be at least temporarily stored in the at least one memory;a communications unit;wherein the electronic controller causes the communications unit to provide data stored in the at least one memory for transmission over the communications network for receipt by the remote computer and causes at least statistical data provided by the remote computer over the communications network received by the monitoring device to be at least temporarily stored in the at least one memory;a display device;wherein the electronic controller causes the display device to display at least measurement data from the measurement data that was previously generated and stored in the at least one memory device by the electronic controller, and statistical data from the statistical data that was received from the remote computer. 2. The system of claim 1, wherein the statistical data provided by the remote computer comprises at least one of an average, a variance, a standard deviation, a least square, a distribution, and a compilation of data related to the transmitted data. 3. The system of claim 1, wherein the monitoring device comprises an input device coupled to provide user input to the controller, and wherein the electronic controller is responsive to user input to the monitoring device via the input device to provide a request, for transmission over the communications network for receipt by the remote computer, for the remote computer to provide statistical data over the communications network for receipt by the monitoring device. 4. The system of claim 1, wherein the electronic controller causes the communications unit at programmed time intervals to provide a request, for transmission over the communications network for receipt by the remote computer, for the remote computer to provide statistical data over the communications network for receipt by the monitoring device. 5. The system of claim 1, wherein the monitoring device comprises an input device coupled to provide user input to the controller, and wherein the electronic controller is at least responsive to input from the ... | Ideal Life, Inc. | A61B005/00 A61B005/145 A61B005/0205 A61B005/021 A61B005/024 A61B005/1455
US10363017 | B2 | 2019-07-30 | System and method for delivering a stent to a selected position within a lumen | 2012-12-10 | A method for determining and graphically marking a position within a lumen of the body of a patient indicative of occlusion includes providing a user interface, using a processor, configured to allow a user to select an occlusion percentage threshold, determining, using the processor, a percentage of occlusion in the lumen, comparing, using the processor, the determined percentage of occlusion with the selected occlusion percentage threshold and identifying a region of the lumen that is occluded more than the selected occlusion percentage threshold, and designating, using the processor, the identified region on an image of the lumen with at least one mark. | 1. A method for determining and graphically marking a position within a lumen of the body of a patient indicative of occlusion, said method comprising: providing a user interface, using a processor, configured to allow a user to select an occlusion percentage threshold;determining, using the processor, a percentage of occlusion of a cross-sectional area of the lumen comprising determining a total internal cross-sectional area of said lumen and determining a cross-sectional area of a duct portion of said lumen wherein the duct portion is open for blood flow, said determining the percentage of occlusion being based on at least said determined total internal cross-sectional area of said lumen and said determined cross-sectional area of the duct portion;comparing, using the processor, the determined percentage of occlusion with the selected occlusion percentage threshold and identifying a region of the lumen that is occluded more than the selected occlusion percentage threshold; andthe processor designating the identified region on an image of the lumen with at least one mark to produce a marked region superimposed on the image where the marked region is differentiated from the rest of the portions of the image. 2. The method of claim 1 wherein providing said user interface comprises providing (i) a graphical window that includes said image of said lumen and (ii) a ratio selection window configured to allow said user to select said occlusion percentage threshold. 3. The method of claim 2 wherein providing said ratio selection window includes providing a graduation bar and a pointer wherein said pointer being configured to be dragged by said user along said graduation bar to set said occlusion percentage threshold. 4. The method of claim 2 wherein providing said ratio selection window includes providing a numerical box configured to allow said user to enter said occlusion percentage threshold. 5. The method of claim 1 wherein determining the percentage of occlusion of the cross-sectional area of the lumen comprises taking into account at least one of a plaque type and a plaque density. 6. The method of claim 1 wherein determining said percentage of occlusion is performed in accordance with the following relationship:%⁢⁢BLOCKED=(1-SLUMENSARTERY)·100where % BLOCKED denotes said percentage of occlusion, SLUMEN denotes the cross-sectional area of the duct portion of said lumen and SARTERY denotes the total internal cross-sectional area of said lumen. 7. The method of claim 1 wherein said designating the identified region comprises differentiating said marked region by being colored in a different hue, being marked by hatches, or being animated. 8. The method of claim 1 wherein providing said user interface further comprises allowing said user to manually correct said mark designating said identified region. 9. A method for determining and graphically marking a position within a lumen of the body of a patient indicative of occlusion, said method co... | St. Jude Medical International Holding S.à r.l. | A61B005/05 A61B008/00 A61F002/95 A61B005/00 A61B006/00 A61B008/08 A61B008/12 A61B090/00 A61B034/20 A61B005/06 A61B005/01 A61B005/0456 A61B090/10 A61B034/00 A61B034/10
US10362982 | B2 | 2019-07-30 | Spinal implant system and method | 2017-04-28 | A spinal implant includes a link having a first surface and a second surface connectable with a spinal construct. The spinal construct is attachable with one or more vertebral levels. A plurality of electrodes includes at least one electrode disposed with the first surface and at least one electrode disposed with the second surface such that the electrodes conduct an electric current to stimulate tissue growth adjacent the spinal construct. Systems, surgical instruments and methods are disclosed. | 1. A spinal implant system comprising: a link including a first surface and a second surface connectable with a spinal construct, the spinal construct being attachable with one or more vertebral levels, the link extending between a first end and an opposite second end, the second end being integrally formed with the first end, the first end and the second end each comprising an attachment mechanism configured to matingly engage the spinal construct;a plurality of electrodes including at least one electrode disposed with the first surface and at least one electrode disposed with the second surface, the electrodes being configured to conduct an electric current to stimulate tissue growth adjacent the spinal construct; anda spinal implant,wherein the link is configured to act as a power hub to the spinal implant to allow the spinal implant to apply electrical stimulation. 2. A spinal implant system as recited in claim 1, wherein the first surface includes an anode and the second surface includes a cathode, the anode being electrically isolated from the cathode and disposed to conduct an electric current to stimulate tissue growth adjacent the spinal construct. 3. A spinal implant system as recited in claim 1, wherein the link includes a transverse connector connecting the first end with the second end. 4. A spinal implant system as recited in claim 1, wherein each attachment mechanism comprises a hook. 5. A spinal implant system as recited in claim 1, wherein the attachment mechanism of the first end includes a first hook engageable with a first spinal rod of the spinal construct and the attachment mechanism of the second end includes a second hook engageable with a second spinal rod of the spinal construct. 6. A spinal implant system as recited in claim 1, wherein the link includes a transverse connector connecting the first end with the second end, the at least one electrode of the first surface being centrally disposed with the connector. 7. A spinal implant system as recited in claim 1, wherein the link includes at least one diagnostic sensor in communication with at least one diagnostic sensor of the spinal implant to measure diagnostic conditions of the one or more vertebral levels. 8. A spinal implant system as recited in claim 1, wherein the at least one electrode of the second surface is oriented to face the one or more vertebral levels. 9. A spinal implant system as recited in claim 1, wherein the at least one electrode of the second surface is disposed with the ends. 10. A spinal implant system as recited in claim 1, wherein the electrodes are disposed in a selected configuration relative to the spinal construct to conduct the electric current through the spinal construct including at least one bone fastener. 11. A spinal implant system as recited in claim 1, wherein the link includes an integrated circuit for wireless communication with an external power source. 12. A spinal implant system as recited in claim 1, wherein the li... | Warsaw Orthopedic, Inc. | A61B017/70 A61N001/05 A61N001/32 A61B005/00 A61N001/378 A61B017/00
US10343046 | B2 | 2019-07-09 | Methods and systems for displaying representations of facial expressions and activity indicators on devices | 2016-09-21 | A method for displaying representations of facial expressions on devices includes receiving, by a processor on a device, data from a sensor coupled to the device. The method includes identifying, by the processor, responsive to the received data, a level of progress that a user of the device made towards a goal. The method includes selecting, by the processor, responsive to the identification, an icon representing a facial expression. The method includes modifying, by the processor, a level of power for each of a plurality of light indicators embedded in the device to display the icon. | 1. A method executed by a device comprising a processor for: receiving user data from a sensor associated with the device;determining, based on the user data, a level of progress made by a user towards a goal, the goal specifying a predefined amount of activity, the level of progress indicating a percentage of the predefined amount of activity achieved by the user;selecting, based on the level of progress made by the user towards the goal,a sequence of power modification instructions for a set of light indicators associated with the device; andexecuting the sequence of power modification instructions to illuminate the set of light indicators in a pattern by controlling an on-time of each light indicator of the set of light indicators using pulse width modulation, the illumination of the set of light indicators in the pattern indicating the level of progress made by the user towards the goal and resembling a facial expression. 2. The method of claim 1, the device including a power control component coupled to the set of light indicators, the executing the sequence of power modification instructions including transmitting the sequence of power modification instructions to the power control component. 3. The method of claim 1, the sequence of power modification instructions including one or more instructions for: powering on one or more light indicators of the set of light indicators;powering off one or more light indicators of the set of light indicators;lowering the power to one or more light indicators of the set of light indicators; andincreasing the power to one or more light indicators of the set of light indicators. 4. The method of claim 1, the set of light indicators including a set of light emitting diodes (LEDs). 5. The method of claim 1, wherein the facial expression includes at least one of: a happy face, a sad face, a winking face, a disappointed face, and an excited face. 6. The method of claim 1, wherein the sequence is a first sequence of power modification instructions and the pattern is a first pattern, the method further comprising: identifying an activity of the user based on the user data;selecting, based on the activity, a second sequence of power modification instructions for the set of light indicators; andexecuting the second sequence of power modification instructions to illuminate the set of light indicators in a second pattern. 7. The method of claim 6, the user data including accelerometer data, the identifying the activity including identifying the activity to be running or bicycling when the accelerometer data is greater than a threshold. 8. The method of claim 6, the user data including an indication of cyclical motion and accelerometer data, the identifying the activity including identifying the activity to be bicycling when the accelerometer data is greater than a threshold. 9. The method of claim 6, wherein the second pattern in which the set of light indicators are illuminated indicates the activity of th... | Fossil Group, Inc. | G09B005/02 A63B071/06 G09B005/12 G09B019/00 A61B005/11 A61B005/00
US10362949 | B2 | 2019-07-30 | Automatic extraction of disease-specific features from doppler images | 2016-10-17 | An automatic extraction of disease-specific features from Doppler images to help diagnose valvular diseases is provided. The method includes the steps of obtaining a raw Doppler image from a series of images of an echocardiogram, isolating a region of interest from the raw Doppler image, the region of interest including a Doppler image and an ECG signal, and depicting at least one heart cycle, determining a velocity envelope of the Doppler image in the region of interest, extracting the ECG signal to synchronize the ECG signal with the Doppler age over the at least one heart cycle, within the region of interest, calculating a value of a clinical feature based on the extracted ECG signal synchronized with the velocity envelope, and comparing the value of the clinical feature with clinical guidelines associated with the clinical feature to determine a diagnosis of a disease. | 1. A method for automatic extraction of disease-specific features from Doppler images, comprising: obtaining a raw Doppler image from a series of images of an echocardiogram;isolating a region of interest from the raw Doppler image, the region of interest (i) including a Doppler image and an electrocardiogram (ECG) signal, and (ii) depicting at least one heart cycle;determining a velocity envelope of the Doppler image in the region of interest;extracting the electrocardiogram (ECG) signal by detecting the electrocardiogram (ECG) signal using an energy maximization equation: E(i,j)=λ1Econtinuity(i,j)+λ2Ecolor(i,j)+λ3Egradient(i,j)+λ4Enotgray(i,j)wherein E(i,j) is an energy value, Econtinuity(i,j) is a continuity of the electrocardiogram (ECG) signal, Ecolor(i,j) is a color profile of the electrocardiogram (ECG) signal, Egradient(i,j) is a gradient between the color profile of the electrocardiogram (ECG) signal and a background of the image, Enotgray(i,j) is RGB value of the electrocardiogram (ECG) signal that is not gray, and each of, λ1, λ2, λ3, and λ4 is a weighting factor, andsynchronizing the extracted the electrocardiogram (ECG) signal with the Doppler image over the at least one heart cycle, within the region of interest;calculating a value of a clinical feature based on the extracted the electrocardiogram (ECG) signal synchronized with the velocity envelope; andcomparing the value of the clinical feature with clinical guidelines associated with the clinical feature to determine a diagnosis of a disease. 2. The method of claim 1, wherein the obtaining the raw Doppler image includes categorizing the series of images using optical character recognition and machine learning. 3. The method of claim 1, wherein the determining the velocity envelope includes tracing the Doppler image after applying a foreground/background separation technique. 4. The method of claim 1, further comprising: extracting a clinical annotation of the Doppler image when the clinical annotation is present in the echocardiogram, and incorporating the clinical annotation when determining the velocity envelope. 5. The method of claim 1, wherein the clinical feature is a maximum jet velocity. 6. The method of claim 1, wherein the clinical feature is a mean pressure gradient. 7. The method of claim 1, wherein the velocity envelope includes an upper envelop associated with a positive velocity value. 8. The method of claim 1, wherein the velocity envelope includes a lower envelop associated with a negative velocity value. 9. The method of claim 1, wherein the raw Doppler image is at least one of a continuous wave (CW) Doppler image and a pulse wave (PW) Doppler image. 10. The method of claim 1, wherein the disease is aortic stenosis. 11. The method of claim 1, wherein the obtaining the raw Doppler image includes categorizing the series of images using optical character recognition and machine learning. 12. The method of claim 1, further comprising: extracting a clinica... | International Business Machines Corporation | A61B008/00 A61B005/04 A61B005/0402 A61B005/00 A61B008/08 A61B005/02
US10345415 | B2 | 2019-07-09 | Universal, modular temperature controlled MRI phantom for calibrated anisotropic and isotropic imaging including hollow fluid filled tubular textiles for calibrated anisotropic imaging | 2017-01-11 | A universal, modular, temperature controlled MRI phantom for calibration and validation for anisotropic and isotropic imaging comprises an outer insulating shell configured to be received within an MRI chamber; an inner shell received within the outer insulating shell; a fluid conduits adjacent the inner shell for receiving temperature controlling fluid or gas cycling there-through; and a series of stacked layers of frames containing test points for the MRI phantom, each layer including at least one fiducial and including at least some anisotropic imaging test points in at least one frame and at least one isotropic imaging test point in at least one frame. The anisotropic imaging comprises hollow tubular textile fibers, wherein each hollow tubular fiber has an outer diameter of less than 50 microns and an inner diameter of less than 20 microns, wherein at least some hollow tubular fibers are filled with a fluid. | 1. An MRI phantom [10] for calibrated anisotropic imaging comprising hollow tubular textile fibers [12], wherein the improvement comprises that each hollow tubular fiber [12] has an outer diameter of less than 50 microns and an inner diameter of less than 20 microns, and wherein at least half of the hollow tubular fibers [12] are filled with a fluid [14], wherein the phantom [10] is configured to be worn by a patient in the MRI and wherein the phantom includes a plurality of alignment targets visible to the MRI. 2. The MRI phantom [10] for calibrated anisotropic imaging according to claim 1 wherein at least some of the hollow tubular fluid filled textile fibers [12] are formed in fasciculi [16]. 3. The MRI phantom [10] for calibrated anisotropic imaging according to claim 2 wherein at least some fasciculi [16] include interstitial fluid, wherein hollow tubular fluid [14] and the interstitial fluid is formed of both water and deuterium oxide, and wherein in at least some fasciculi [16] the hollow tubular fluid [14] is one of water and deuterium oxide and the interstitial fluid is formed of the other of water and deuterium oxide. 4. The MRI phantom [10] for calibrated anisotropic imaging according to claim 2 wherein at least some fasciculi [16] are combined into tracks [18] that are supported in fixed frames [20] within the phantom [10]. 5. An MRI phantom [10] for calibrated anisotropic imaging comprising hollow tubular textile fibers [12], wherein the improvement comprises that each hollow tubular fiber [12] has an outer diameter of less than 50 microns and an inner diameter of less than 20 microns, and wherein at least half of the hollow tubular fibers [12] are filled with a fluid [14], wherein at least some of the hollow tubular fluid filled textile fibers [12] are formed in fasciculi [16], wherein at least some fasciculi [16] are combined into tracks [18] that are supported in fixed frames [20] within the phantom [10], and wherein at least one fixed frame [20] is formed as a fiber density frame which includes fiber [12] density variations across the fixed frame [20], whereby the fibers [12]/unit area in the fixed frame [20] are provided at distinct known varied amounts at least three distinct test points across the fixed frame [20]. 6. The MRI phantom [10] for calibrated anisotropic imaging according to claim 5 wherein at least one fiber density frame [20] will vary the number of fibers [12] at least at three distinct test points to provide the fiber density variations. 7. The MRI phantom [10] for calibrated anisotropic imaging according to claim 6 wherein at least one fiber density frame [20] which varies the number of fibers [12] at least at three distinct test points to provide the fiber density variations is configured to vary the number of fibers [12] by a fixed fiber amount in adjacent test points. 8. The MRI phantom [10] for calibrated anisotropic imaging according to claim 5 wherein at least one fiber density frame [20] will vary... | PSYCHOLOGY SOFTWARE TOOLS, INC UNIVERSITY OF PITTSBURGH—OF THE COMMONWEALTH SYSTEM OF HIGHER EDUCATION | G01R033/58 A61B005/055 G09B023/28 G01R033/31 G01R033/563
US10335040 | B2 | 2019-07-02 | Device for measuring the infrared output of the Abreu brain thermal tunnel | 2015-01-09 | A medical device for the measurement of brain temperature data through the Abreu brain thermal tunnel (ABTT) is described. Brain temperature measurement is the key and universal indicator of both disease and health equally, and is the only vital sign that cannot be artificially changed by emotional states. Currently, brain temperature is difficult to measure. However, the present disclosure describes a device that readily locates the Abreu brain thermal tunnel, and is configured to provide a non-contact temperature reading of the brain. Embodiments of the disclosed device enable an individual to measure their own temperature and enable medical professionals to measure the temperature of others. | 1. A sensing device configured to interface with a human Abreu brain thermal tunnel (ABTT) terminus of a patient, the sensing device comprising: a handle portion;a body portion including a first end and a second end, said handle portion being pivotally mounted on the second end of the body portion;a viewing portion mounted on an upper side of the body portion, the viewing portion including a display configured to extend from the body portion into a patient's field of view; anda sensing portion including a sensor mounted on a free end of the sensing portion, said sensing portion being rotatably mounted on the first end of the body portion and said sensing portion being angled away from the body portion, the free end of the sensing portion being rotatably movable with respect to the body portion to receive a signal from the ABTT terminus, the sensing portion including a field of view to capture at least the signal from a center portion of the ABTT terminus, and the sensing portion oriented at an angle of 75 degrees or less with respect to a longitudunal axis of the body portion. 2. The sensing device of claim 1, wherein the sensor is one of a group consisting of an optical sensor, a magnetometer, a radio frequency detector, and a sonic detector. 3. The sensing device of claim 2, wherein the optical sensor is an infrared sensor. 4. The sensing device of claim 1, wherein the sensing portion is configured to be positioned at a first predetermined angle from the longitudinal axis of the body portion for measurement of a first ABTT terminus, and the sensing portion is rotatable to move from the first predetermined angle to a second predetermined angle from the longitudinal axis of the body portion for measurement of a second ABTT terminus on an opposite side of a nose from the first ABTT terminus. 5. The sensing device of claim 1, wherein the display is rotatable to be in the field of view of the patient or in a position viewable by an operator using the sensing device on a subject or patient. 6. The sensing device of claim 1, wherein the display is positioned on the sensing device to be viewed by an operator using the sensing device on a subject or patient. 7. The sensing device of claim 1, wherein the display is configured as a dual display, with a first display of the dual display positioned on the sensing device to be in the patient's field of view, and a second display of the dual display positioned on the sensing device to be viewed by an operator using the sensing device on the subject or patient. 8. The sensing device of claim 1, further including an extension configured to be positioned on the free end of the sensing portion and removable from the free end of the sensing portion. 9. A sensing device configured to interface with a human Abreu brain thermal tunnel (ABTT) terminus, the sensing device comprising: a body portion including a first end and a second end;a handle portion, said handle portion being pivotally mounted on the second... | Geelux Holdings, Ltd. | A61B005/01 G06Q030/02 A61B005/00 G01J005/02 G01J005/04 G01J005/00 A61B005/04 A61B005/05
US10359414 | B2 | 2019-07-23 | Frequency domain discrimination of tissue proteins | 2016-03-09 | Devices and methods for performing frequency domain (FD) fluorescence lifetime spectroscopy are provided. The devices include a modulated light source, a focusing optical fiber, a detecting optical fiber, and a detector. The methods include focusing sinusoidal modulated incident light from a light source on a biological sample containing a protein, detecting a range of wavelengths of sinusoidal modulated fluorescent light emitted from the protein, determining a phase shift for the modulated fluorescent light, determining an amplitude modulation of the modulated fluorescent light, and determining a fluorescence lifetime of the protein. | 1. A method for detecting a biological component in a subject, the method comprising: a. focusing sinusoidal modulated incident light from a light source on a biological sample;b. detecting a range of wavelengths of sinusoidal modulated fluorescent light emitted from a target biological component when present in the biological sample;c. determining greater than one frequency domain phase shift for the modulated fluorescent light and the modulated incident light;d. determining greater than one frequency domain amplitude modulation for the modulated fluorescent light; ande. determining greater than one frequency domain fluorescence lifetime of the biological component, so as to detect at least one of a presence and a quantity of the target biological component,wherein the determining the greater than one frequency domain fluorescence lifetime of the biological component comprises fitting the frequency domain phase shifts and the frequency domain amplitude modulations into a multi-exponential decay model. 2. The method according to claim 1, wherein focusing sinusoidal modulated incident light from a light source comprises focusing sinusoidal modulated incident light form a modulated light emitting diode (LED). 3. The method according to claim 1, wherein focusing sinusoidal modulated incident light from a light source comprises focusing light with a wavelength of 365 nm from a light emitting diode (LED) with a sinusoidal modulated intensity of from greater than or equal to about 10 MHz to less than or equal to about 100 MHz. 4. The method according to claim 3, wherein focusing light with a wavelength of 365 nm from an LED comprises focusing light with a sinusoidal modulated intensity of from greater than or equal to about 40 MHz to less than or equal to about 60 MHz through a 375 nm low-pass filter. 5. The method according to claim 1, wherein detecting a range of wavelengths of sinusoidal modulated fluorescent light comprises detecting a range of wavelengths of modulated fluorescent light with an avalanche photodiode. 6. The method according to claim 1, wherein focusing sinusoidal modulated incident light from a light source on a biological sample comprises focusing sinusoidal modulated incident light from a light source on the subject's skin. 7. The method according to claim 1, wherein the biological component is selected from the group consisting of collagen type I, collagen type III, elastin, and combinations thereof. 8. A method for detecting a combination of tissue structural proteins in a biological sample, the method comprising; a. detecting a range of sinusoidal fluorescent light emitted from a combination of tissue structural proteins when present in a biological sample;b. determining greater than one frequency domain phase shift value and greater than one frequency domain amplitude suppression value for the range of sinusoidal fluorescent light emitted from the combination of tissue structural proteins;c. fitting the greater than one... | The Regents of the University of Michigan | G01C003/08 G01N033/483 G01N021/64 A61B005/00 A61B003/00 A61B003/10
US10342431 | B2 | 2019-07-09 | Method for total immersion photography | 2008-04-14 | Total Immersion Photography (TIP) is disclosed, preferably for the use of screening for various medical and cosmetic conditions. TIP, in a preferred embodiment, comprises an enclosed structure that may be sized in accordance with an entire person, or individual body parts. Disposed therein are a plurality of imaging means which may gather a variety of information, e.g., chemical, light, temperature, etc. In a preferred embodiment, a computer and plurality of USB hubs are used to remotely operate and control digital cameras. The photo information is then transferred via the USB to the computer for processing and aggregation. Subject information is gathered to configure the operation of the various parameters of the device. | 1. A method comprising the following steps: introducing into an enclosure a person or portion thereof for imaging the person or portion thereof with an array of imaging devices located and affixed about a perimeter of the enclosure;locating the person or portion thereof at a specified position for imaging within the enclosure, wherein the specified imaging position defines a centerline, the array of imaging devices includes a plurality of imaging devices located on opposite sides of the centerline relative to each other, a plurality of imaging devices located on one side of the centerline are vertically and laterally spaced relative to each other, a plurality of imaging devices located on an opposite side of the centerline are vertically and laterally spaced relative to each other, and each imaging device is located a fixed distance relative to the specified imaging position;illuminating the person or portion thereof located at the specified imaging position with a plurality of light sources that are spaced relative to each other amongst the plurality of imaging devices;generating refraction and reflectance light by illuminating the person or portion thereof with the plurality of light sources;substantially simultaneously generating, with each of a plurality of said imaging devices that are vertically and laterally spaced relative to each other, an individual image of the illuminated person or portion thereof located at the specified imaging position, wherein each said imaging device defines respective coordinates and said respective fixed distance relative to the specified imaging position, and defines a respective focal length and resolution information, allowing precise measurement of imaged features of the person or portion thereof located at the specified imaging position; andusing images generated during the substantially simultaneously generating step to precisely measure one or more imaged features of the person or portion thereof located at the specified imaging position. 2. A method as defined in claim 1, further comprising generating an individual image of the illuminated person or portion thereof with each of a plurality of said plurality of imaging devices that are vertically spaced from each other and said plurality of imaging devices that are laterally spaced relative to each other located on opposite sides of the centerline relative to each other. 3. A method as defined in claim 1, wherein the illuminating step includes illuminating the person or portion thereof with at least two of said light sources located lateral to at least two of said imaging devices. 4. A method as defined in claim 1, wherein the illuminating step includes illuminating the person or portion thereof with at least two of said light sources positioned symmetrically relative to the centerline. 5. A method as defined in claim 1, wherein: the array of imaging devices includes a first imaging array spaced a fixed distance away from and relative to the specifie... | MELANOSCAN LLC | A61B005/00 A61B005/15
US10342533 | B2 | 2019-07-09 | Surgical instrument | 2013-03-07 | A surgical stapling instrument comprising a shaft, a firing member, a closure member, a manually-actuatable closure trigger, and a motor is disclosed. The shaft is configured to support a stapling assembly. The firing member is configured to transmit a firing motion to the stapling assembly. The closure member is configured to transmit a closing motion to the stapling assembly. The manually-actuatable closure trigger is operable to impart the closing motion to the closure member. The manually-actuatable closure trigger is mechanically coupled to a jaw of the stapling assembly such that a load can be transmitted between the jaw and the manually-actuatable closure trigger. The motor is operably coupled to the firing member to impart the firing motion to the firing member. | 1. A surgical stapling instrument, comprising: a shaft configured to support a stapling assembly;a firing member configured to transmit a firing motion to the stapling assembly;a closure member configured to transmit a closing motion to the stapling assembly;a manually-actuatable closure trigger which is operable to impart said closing motion to said closure member, wherein said manually-actuatable closure trigger is mechanically coupled to a jaw of the stapling assembly such that a load can be transmitted between the jaw and said manually-actuatable closure trigger; anda motor, wherein said motor is operably coupled to said firing member to impart said firing motion to said firing member. 2. The surgical stapling instrument of claim 1, further comprising said stapling assembly. 3. The surgical stapling instrument of claim 2, wherein said jaw comprises an anvil. 4. The surgical stapling instrument of claim 1, wherein said shaft further comprises a receiving portion configured to receive a staple cartridge. 5. The surgical stapling instrument of claim 4, further comprising said staple cartridge. 6. The surgical stapling instrument of claim 1, wherein the load felt at said manually-actuatable closure trigger is directly related to the load experienced at the jaw. 7. The surgical stapling instrument of claim 1, further comprising: a firing trigger; anda battery, wherein the operation of said firing trigger is configured to operably couple said motor to said battery. 8. A surgical fastening instrument, comprising: a shaft configured to support a fastening assembly;a firing member configured to transmit a firing motion to the fastening assembly;a closure member configured to transmit a closing motion to the fastening assembly;a manually-actuatable closure trigger which is operable to impart said closing motion to said closure member, wherein said manually-actuatable closure trigger is mechanically coupled to a jaw of the fastening assembly such that a load can be transmitted from the jaw and said manually-actuatable closure trigger; anda motor, wherein said motor is operably coupled to said firing member to impart said firing motion to said firing member. 9. The surgical fastening instrument of claim 8, further comprising said fastening assembly. 10. The surgical fastening instrument of claim 9, wherein said jaw comprises an anvil. 11. The surgical fastening instrument of claim 8, wherein said shaft further comprises a receiving portion configured to receive a staple cartridge. 12. The surgical fastening instrument of claim 11, further comprising said staple cartridge. 13. The surgical fastening instrument of claim 8, wherein the load felt at said manually-actuatable closure trigger is directly related to the load experienced at the jaw. 14. The surgical fastening instrument of claim 8, further comprising: a firing trigger; anda battery, wherein the operation of said firing trigger is configured to operably couple said motor to said batte... | Ethicon LLC | A61B017/072 A61B034/30 A61B017/068 A61B034/00 A61B017/00 A61B017/10 A61B005/00 A61B017/115 A61B017/11 A61B090/00 A61B017/29
US10342479 | B1 | 2019-07-09 | System and method for assessing knee movement | 2016-08-03 | A system for assessing knee movement of an individual comprises: a goniometer with a central body portion; a first adjustable leg mounted for movement with respect to the goniometer to represent a lower leg measurement of the individual; a second adjustable leg mounted for movement with respect to the goniometer to represent an upper leg measurement of the individual; and a base board marked with indicia to measure a linear position of a heel of the individual when a knee of the individual is at maximum flexion. The distal end of the first adjustable leg and the distal end of the second adjustable leg are positioned on the base board, with the first adjustable leg and the second adjustable leg in a fixed position relative to the goniometer, to determine an angular measurement of the knee of the individual at maximum flexion by referencing indicia on the goniometer. | 1. A system for assessing movement of a knee of an individual, comprising: a goniometer with a central body portion;a first adjustable leg mounted for movement with respect to the goniometer, such that a distance between a distal end of the first adjustable leg and the central body portion of the goniometer is adjustable to a first desired length, and, such that, in use, a position of a distal end of the first adjustable leg relative to the central body portion of the goniometer is adjusted to represent a lower leg measurement of the individual;a second adjustable leg mounted for movement with respect to the goniometer, such that a distance between a distal end of the second adjustable leg and the central body portion of the goniometer is adjustable to a second desired length, and, such that, in use, a position of a distal end of the second adjustable leg relative to the central body portion of the goniometer is adjusted to represent an upper leg measurement of the individual; anda base board marked with indicia to measure a linear position of a heel of the individual when the knee of the individual is at maximum flexion, wherein, in use, the distal end of the first adjustable leg and the distal end of the second adjustable leg are positioned on the base board, with the first adjustable leg and the second adjustable leg in a fixed linear position relative to the central body portion of the goniometer and representing an angular position of the knee of the individual at maximum flexion. 2. The system of claim 1, wherein the first adjustable leg includes indicia to reflect the lower leg measurement, and wherein the second adjustable leg includes indicia to reflect the upper leg measurement. 3. The system of claim 1, wherein the central body portion includes indicia that allow for an angular measurement of the first adjustable leg relative to the second adjustable leg. 4. The system of claim 1, wherein: the central body portion defines an axis hole;the first adjustable leg defines a channel along a longitudinal axis of the first adjustable leg, the channel defined by the first adjustable leg partially overlapping the axis hole;the second adjustable leg defines a channel along a longitudinal axis of the second adjustable leg, the channel defined by the second adjustable leg partially overlapping the axis hole; anda pivot pin extends through the axis hole defined by the central body portion, the channel defined by the first adjustable leg, and the channel defined by the second adjustable leg. 5. The system of claim 4, and further comprising: a clamping knob with the pivot pin extending from the clamping knob; anda nut connected to the pivot pin opposite the clamping knob, such that the central body portion, the first adjustable leg, and the second adjustable leg are positioned between the clamping knob and the nut. 6. The system of claim 1, wherein the distal end of the first adjustable leg is pointed. 7. The system of claim 1, wherein the dista... | Measuring Every Day, Incorporated | A61B005/00 A61B005/107
US10350415 | B2 | 2019-07-16 | Systems and methods to optimize anti-tachycardial pacing (ATP) | 2017-10-23 | Apparatus, systems and methods are provided for prevention and/or remediation of cardiac arrhythmias, e.g. optimizing anti-tachycardia pacing (ATP) algorithms. More particularly, implantable devices are provided that measure and treat cardiac arrhythmias. By monitoring the ATP attempt from additional electrodes, far-field morphology analyzes, and/or measuring the return interval from a failed ATP attempt; the devices may estimate when entrainment has occurred, the amount of delay within the reentrant tachycardia, and/or tachycardia termination/acceleration. These variables and occurrences can be used to optimize the first and/or subsequent ATP attempts. Furthermore, other exemplary embodiments describe methods to integrate electrical restitution properties into the design of ATP pacing algorithms to facilitate tachycardia termination. | 1. A method for delivering therapy using an implant including a processor and one or more electrodes carried on one or more leads implanted in a patient's body adjacent a heart to terminate a ventricular tachycardia, comprising: sensing cardiac signals from the heart via one or more sensing electrodes of the implant, the processor coupled to the one or more of sensing electrodes to identify a ventricular tachycardia in response to the sensed cardiac signals;upon identifying the tachycardia, delivering pacing comprising delivering one or more pacing pulses to the heart via one or more pacing electrodes of the implant, the pacing pulses having one or more pacing cycle lengths sufficient to advance or terminate the tachycardia;monitoring the paced morphology of the heart during the delivery of the one or more pacing pulses to measure conduction delay; andadjusting the delivery of the pacing in response to the measured conduction delay to advance or terminate the tachycardia. 2. The method of claim 1, wherein sensing cardiac signals further comprises comprising measuring far-field paced morphology of the heart via the one or more sensing electrodes when not in a ventricular tachycardia in order to establish a baseline and assist in monitoring the tachycardia. 3. The method of claim 2, further comprising, if the processor estimates the tachycardia has been entrained by the one or more pacing pulses, continuing to deliver pacing pulses at cycle lengths substantially similar to the one or more pacing cycle lengths and continuing to measure the conduction delay using far-field morphology analyses. 4. The method of claim 3, wherein the ventricular tachycardia is monitored using one or more sensing electrodes spaced apart from the one or more pacing electrodes, and wherein the time intervals between paced stimulations to the sensed stimulations are used to measure the conduction delay. 5. The method of claim 2, wherein delivering pacing further comprises: delivering one or more priming pulses with one or more priming pulse intervals longer than the one or more pacing cycle lengths used to advance the tachycardia via the one or more pacing electrodes; andthereafter, delivering at least one accelerating pulse with one or more accelerating pulse intervals shorter than the one or more priming pacing pulse intervals to the heart via the one or more pacing electrodes. 6. The method of claim 5, wherein lengths of the pulse intervals of one or both of the priming pulse and the accelerating pulse are determined at least in part by the measured conduction delay. 7. The method of claim 1, wherein the measured conduction delay includes conduction delay within the arrhythmic circuit or outside the arrhythmic circuit. 8. The method of claim 7, wherein the measured conduction delay includes conduction near the one or more pacing electrodes. 9. A system for delivering therapy to terminate a ventricular tachycardia in a heart of a patient, comprising: a pacing devi... | CARDIOFLOW TECHNOLOGIES, LLC | A61B005/00 A61N001/365 A61B005/0464 A61N001/362
US10347386 | B2 | 2019-07-09 | Electrode comprising an embedded layer, and a method for producing same | 2012-05-04 | An electrode for transcutaneously transmitting electronic signals with a first layer that is designed to retain a liquid, also at least as a result of a capillary force, and an electrically conductive polymer layer, which contains conductive particles. The first layer is partially permeated by the polymer layer such that it protrudes out of said polymer layer on at least one first side. The first layer is designed to retain a liquid, also at least as a result of a capillary force, and the electrode includes an electrode contacting layer which is partially embedded in the polymer layer, such that it protrudes out of the polymer layer on a second side opposite the first side. | 1. An electrode for transcutaneously transmitting electronic signals, comprising: a first layer arranged and configured to contact a person's skin;an electrically conductive polymer layer containing conductive particles, the first layer being only partially permeated by the electrically conductive polymer layer such that the first layer protrudes out of the electrically conductive polymer layer on a first side, the first layer being designed to retain a liquid at least as a result of a capillary force;an electrode contacting layer, which is partially embedded in the electrically conductive polymer layer, such that the electrode contacting layer protrudes out of the electrically conductive polymer layer on a second side opposite the first side;a polyurethane film arranged to contact the person's skin and to prevent the polymer layer from coming into contact with the person's skin. 2. The electrode according to claim 1, wherein the first layer comprises a nonwoven material. 3. The electrode according to claim 2, wherein a connecting wire is arranged on the electrode contacting layer. 4. The electrode according to claim 1, wherein the electrode contacting layer comprises a layer of conductive textile. 5. The electrode according to claim 4, wherein the conductive textile is a textile that is coated with a metal. 6. The electrode according to claim 1, wherein the electrode contacting layer comprises a metallic ink printed onto a carrier film. 7. The electrode according to claim 1, wherein the electrically conductive polymer layer contains conductive pigments, graphite, electrically conductive carbon black, CNTs or dendritic metallic particles that act as conductive particles. 8. A bandage with at least one electrode according to claim 1. 9. The bandage according to claim 8, wherein the at least one electrode is arranged on one strap of the bandage such that the at least one electrode can be detached. 10. An electrode for transcutaneously transmitting electronic signals, comprising: a first side; a second side opposite the first side;an electrically conductive polymer layer containing conductive particles; a liquid retaining layer configured to retain liquids through a capillary force, the liquid retaining layer being only partially permeated by the electrically conductive polymer layer such that the liquid retaining layer protrudes out of the electrically conductive polymer layer on at least the first side, the liquid retaining layer arranged and configured to contact a person's skin, the liquid retaining layer comprising a nano nonwoven material;an electrode contacting layer only partially embedded in the electrically conductive polymer layer and protruding out of the electrically conductive polymer layer on the second side. 11. The electrode according to claim 10, further comprising a connecting wire arranged on the electrode contacting layer. 12. The electrode according to claim 10, wherein the electrode contacting layer comprises a laye... | OTTOBOCK SE & CO. KGAA | A61B005/04 H01B001/00 A61N001/04 H01B013/00
US10350419 | B2 | 2019-07-16 | Supraventricular tachy sensing vector | 2016-09-14 | A system includes a pulse generator including a can electrode and a lead couplable to the pulse generator, the lead including a distal coil electrode and a proximal coil electrode, wherein both of the coil electrodes are electrically uncoupled from the can electrode such that a unipolar sensing vector is provided between at least one of the coil electrodes and the can electrode. | 1. A method comprising: providing a lead and an associated pulse generator, the pulse generator including a can electrode, the lead including a proximal coil electrode which is electrically isolated from the can electrode, and the lead including a distal coil electrode which is electrically isolated from the can electrode;sensing heart signals using a first unipolar sensing vector between the distal coil electrode and the can electrode and a second unipolar sensing vector between the proximal coil electrode and the can electrode. 2. The method of claim 1, wherein sensing heart signals includes the pulse generator differentiating between SVT signals and VT signals. 3. The method of claim 2, wherein differentiating between SVT signals and VT signals includes using a template of a correlation between shock vector electrograms and RV rate vector electrograms during normal sinus rhythm. 4. The method of claim 3, including detecting an arrhythmia from a heart signal, wherein when the arrhythmia is detected, the template is compared to an on-going rhythm, and when the on-going rhythm matches the existing template, then the pulse generator withholds therapy. 5. The method of claim 1, wherein the lead further includes one or more distal pacing and/or sensing electrodes. 6. The method of claim 1, wherein a third sensing vector is provided between the distal coil electrode and the proximal coil electrode. 7. The method of claim 1, wherein the pulse generator is configured such that a sensed unipolar sensing vector can alternate between the first unipolar sensing vector between the distal coil electrode and the can electrode and the second unipolar sensing vector between the proximal electrode and the can electrode. 8. The method of claim 1, wherein the pulse generator is configured such that a first unipolar sensing vector between the distal coil electrode and the can electrode and a second unipolar sensing vector between the proximal electrode and the can electrode occur simultaneously. | Cardiac Pacemakers, Inc. | A61B005/04 A61N001/362 A61N001/365 A61N001/39 A61N001/37 A61B005/0464
US10342461 | B2 | 2019-07-09 | Method of gait evaluation and training with differential pressure system | 2014-03-14 | There is described an integrated unweighted gait training system having an unweighting system comprising a computer controller; a gait measurement system in communication with the controller; and a display in communication with the computer controller adapted and configured to provide real-time feedback to a user of the integrated unweighting gait training system. The unweighting system may be a differential air pressure (DAP) unweighting system or a non-DAP unweighting system. | 1. A method of providing integrated differential air pressure assisted gait training, comprising: customizing the integrated differential air pressure system to a user by performing a calibration routine to determine a patient specific calibration factor;unweighting the user in the integrated differential air pressure system based on the customizing step;performing a therapy routine with the user during the unweighting step;collecting under control of the integrated differential air pressure system controller output data from a plurality of components of the integrated differential air pressure system during the unweighting step and the performing step; andrecommending a user action for gait correction based on one or more of the output data from the collecting step, wherein the user action for gait correction is visible on the display in view to the user during the performing step. 2. The method of claim 1 wherein the output data comprises synthesized data. 3. The method of claim 1 the collecting step further comprising a continuous output data stream, a nearly continuous output data stream, a segmented output data stream, or a synthesized output data stream from the integrated differential air pressure system. 4. The method of claim 1 further comprising storing the output data in a database. 5. The method of claim 4 wherein the database contains DAP and gait system data corresponding to a user's progress through a continuum of care. 6. The method of claim 5 wherein the continuum of care ranges from immobile, to partially mobile, to fully mobile. 7. The method of claim 6 further comprising comparing the data to data from a device in another segment of the continuum of care. 8. The method of claim 7 wherein the data from a device from another segment is gait data collected from a leg worn actuator. 9. The method of claim 7 wherein the data is gait data collected from a full mobility measurement system. 10. The method of claim 1 wherein the recommending step permits connection of an alteration of a parameter of the differential air pressure system or user gait change to a real time feedback. 11. The method of claim 1 wherein the step of collecting output data from the plurality of components includes an instrumented article worn by the user. 12. The method of claim 11 wherein the instrumented article worn by the user is within a pressurized chamber of the integrated differential air pressure system during the performing step and the collecting step. 13. The method of claim 12 wherein the output data collected from the instrumented article worn by the user during the collecting step includes data about a hip position of the user. 14. The method of claim 12 wherein the instrumented article worn by the user is a shoe. 15. The method of claim 12 wherein the instrumented article worn by the user is a garment. 16. The method of claim 1 further comprising: storing the user action for gait correction with the output data of the collecting s... | AlterG, Inc. | A61B005/00 A61B005/11 A61B005/22 A61N001/36 A61B005/103 A63B022/02 A63B022/04 A63B022/06 A63B069/00 A63B071/06 G06F019/00 G09B019/00
US10349910 | B2 | 2019-07-16 | Method and apparatus for assessing blood vessel stenosis | 2016-03-30 | A method for assessing blood vessel stenosis using image data of a subject is disclosed. The image data represents a vascular structure of the subject. The method comprises: (a) segmenting, from the image data, a vessel segment representing a segment of a blood vessel, (b) obtaining, using the image data, a plurality of two-dimensional images of the vessel segment; said plurality of two-dimensional images representing respective cross-sections of the vessel segment, (c) identifying, for each of the plurality of two-dimensional images, a lumen area comprising lumen pixels representing a lumen of the corresponding cross-section, (d) obtaining a quantitative measure using the lumen areas of successive cross-sections of the vessel segment, and (e) assessing blood vessel stenosis using the quantitative measure. A computer system for performing the above method is disclosed. | 1. A method for assessing blood vessel stenosis using image data of a subject, said image data representing a vascular structure of the subject, the method comprising:(a) segmenting, from the image data, a vessel segment representing a segment of a blood vessel,(b) obtaining, using the image data, a plurality of two-dimensional images of the vessel segment; said plurality of two-dimensional images representing respective cross-sections of the vessel segment,(c) identifying, for each of the plurality of two-dimensional images, a lumen area comprising lumen pixels representing a lumen of the corresponding cross-section, and identifying lumen boundary pixels for the lumen area using a gradient of intensity value of the pixel, and further comprising: (ci) identifying a plurality of diameter lines for the cross-section, and(cii) for each diameter line, obtaining an intensity profile of intensity values for pixels lying on the diameter line, and identifying the lumen boundary pixels based on the intensity profile,(d) obtaining a quantitative measure using the lumen areas of successive cross-sections of the vessel segment, and(e) assessing blood vessel stenosis using the quantitative measure. 2. The method according to claim 1, wherein the quantitative measure is indicative of an area of stenosis (AS) for at least one of the cross-sections of the vessel segment. 3. The method according to claim 2, further comprising deriving, using the profile, a size of a restored lumen area for each said cross-section. 4. The method according to claim 3, further comprising employing a linear fitting of the profile to derive the size of the restored lumen area of each said cross-section. 5. The method according to claim 3, further comprising calculating a ratio of the size of the lumen area and that of the restored lumen area for at least one of the cross-sections of the vessel segment. 6. The method according to claim 1, wherein operation (d) comprises obtaining a profile of sizes of the lumen areas for the plurality of two-dimensional images corresponding to the successive cross-sections of the vessel segment. 7. The method according to claim 1, further comprising identifying, from the plurality of images, a sub-set of images using the quantitative measure, said sub-set of images corresponding to cross-sections of vessel segment which contain stenosis. 8. The method according to claim 1, further comprising identifying a centerline for the vessel segment, said cross-sections being orthogonal to the centerline. 9. The method according to claim 8, further comprising extracting a minimal path within the vessel segment by minimizing a cost function defining a path connecting two ends of the vessel segment, wherein the centreline is identified based on the minimal path. 10. The method according to claim 1, further comprising identifying the lumen boundary pixels as pixels having a maximal gradient of the intensity value. 11. The method according to claim 1, furth... | AGENCY FOR SCIENCE, TECHNOLOGY AND RESEARCH SINGAPORE HEALTH SERVICES PTE LTD | A61B006/00 A61B006/03 G06T007/00 A61B005/02 A61B005/055 A61B005/107 A61B005/00 G06T007/12 G06T007/62 A61B008/12
US10357163 | B1 | 2019-07-23 | Respiratory rate detection using decomposition of ECG | 2012-06-01 | A method and system for determining a respiratory rate of a user using an electrocardiogram (ECG) segment of the user are disclosed. The method comprises decomposing the ECG segment into a plurality of functions and evaluating the plurality of functions to choose one of the plurality of functions based on a respiratory band power. The method includes determining the respiratory rate using the one of the plurality of functions and a domain detection. | 1. A system for determining a respiratory rate, the system comprising: a wireless sensor device that includes at least one electrode, a processor, a transmitter and a memory device coupled to the processor, the memory device stores executable instructions that, when executed by the processor, causes the processor to:measure an electrocardiogram (ECG) segment via the at least one electrode;decompose the ECG segment into a plurality of Intrinsic Mode Functions (IMFs), wherein the ECG segment is decomposed into the plurality of IMFs using Ensemble Empirical Mode Decomposition (EEMD);evaluate the plurality of IMFs by choosing one of the plurality of IMFs that contributes a maximal percentage of a total respiratory band power of the plurality of IMFs;calculate the respiratory rate using the one of the plurality of IMFs and a domain detection;store the calculated respiratory rate in the memory device; andtransmit the stored respiratory rate at a periodic rate, thereby providing continuous remote monitoring of the calculated respiratory rate. 2. The system of claim 1, wherein to evaluate further comprises causing the processor to: evaluate spectral content of each of the plurality of IMFs by obtaining a Power Spectral Density (PSD) for each of the plurality of IMFs;obtain the respiratory band power for each of the plurality of IMFs; andprovide the one of the plurality of IMFs as a surrogate respiration waveform. 3. The system of claim 2, wherein to determine further comprises causing the processor to: determine the respiratory rate using breath-to-breath peak detection in time-domain and respiratory frequency peak in the PSD of the surrogate respiration waveform. 4. The system of claim 1, wherein the ECG segment is measured at a 125 Hz sampling frequency (Fs) and at a length of 40 seconds. 5. The system of claim 2, wherein the PSD is obtained using Welch periodogram. 6. The system of claim 1, wherein the application further causes the processor to: process the ECG segment using both a low pass digital filter with cutoff frequency (Fc) of 10 Hz and a down sampling with Fs of 25 Hz. 7. The system of claim 2, wherein the respiratory band power obtained for each of the plurality of IMFs is an area under the PSD between frequencies 0.11 Hz to 0.45 Hz. 8. The system of claim 3, wherein the breath-to-breath peak detection in time-domain includes an algorithm that identifies peak events by computing a first derivative of the surrogate respiration waveform and finds zero crossing events with positive to negative sign changes. | VITAL CONNECT, INC. | A61B005/00 A61B005/08 A61B005/0205 A61B005/0402
US10362432 | B2 | 2019-07-23 | Spatially ambient aware personal audio delivery device | 2017-11-13 | A signal indicative of sound detected by at least one sensor at an audio device is received. The audio device may at least partially covers a pinna and the detected sound may interact with at least a torso of a human body, but can also interact with the head and shoulder. The signal is modulated with a non-linear transfer function to generate a modulated signal indicative of one or more audio cues for spatializing the detected sound while the audio device at least partially covers a pinna. Sound is output by the audio device based on the modulated signal. | 1. A method comprising: receiving a signal indicative of sound detected by at least one sensor of an audio device, wherein the audio device at least partially covers a pinna and wherein the detected sound interacts with at least a torso of a body;modulating the signal with a non-linear transfer function to generate a modulated signal indicative of one or more audio cues to facilitate spatialization of the detected sound while the audio device at least partially covers the pinna;determining a sound type of the detected sound;mixing the modulated signal with a signal indicative of audio to be output by the audio device, wherein the modulated signal is weighted in the mixing based on the determined sound type; andoutputting, by the audio device, the mixed modulated signal. 2. The method of claim 1, wherein receiving the signal indicative of sound detected by at least one sensor at the audio device comprises receiving the signal indicative of the sound detected by at least one microphone at the audio device. 3. The method of claim 2, wherein the at least one microphone is directed away from the pinna. 4. The method of claim 1, wherein the one or more audio cues is based on one or more of an elevation, azimuth, distance, and velocity of a sound source associated with the detected sound. 5. The method of claim 1, wherein modulating the signal with the non-linear transfer function comprises determining a direction where the detected sound is coming from and identifying one or more waveforms of the non-linear transfer function associated with the direction. 6. The method of claim 1, further comprising: comparing a frequency response of the pinna to frequency responses of other pinna, wherein each frequency response of the other pinna is associated with a respective non-linear transfer function;determining one of the other frequency responses of the other pinna which is closest to the frequency response based on the comparison; andidentifying the non-linear transfer function as the respective non-linear transfer function associated with the one of the other frequency responses. 7. One or more non-transitory machine-readable media comprising program code stored in memory and executable by a processor, the program code to: receive a signal indicative of sound detected by at least one sensor of an audio device, wherein the audio device at least partially covers a pinna and wherein the detected sound interacts with at least a torso of a body;modulate the signal with a non-linear transfer function to generate a modulated signal indicative of one or more audio cues to facilitate spatialization of the detected sound while the audio device at least partially covers the pinna;determining a sound type of the detected sound;mixing the modulated signal with a signal indicative of audio to be output by the audio device, wherein the modulated signal is weighted in the mixing based on the determined sound type; andoutput, by the audio device, the mixed modulated s... | EmbodyVR, Inc. | H04R011/02 H04S007/00 G01B007/14 H04R005/04 H04S003/00 G06T007/80 G06T007/73 G06K009/66 G06T001/00 H04R001/00 H04R001/32 H04R001/10 H04R003/04 A61B005/12 H04R001/22 G06K009/00 H04R005/033 A61B005/00 A61B006/00
US10363102 | B2 | 2019-07-30 | Integrated surgery method | 2012-12-27 | A method for conducting a medical procedure in an operating room includes the steps of using a first camera-based 3-D motion sensor mounted in a known position and orientation relative to a global coordinate system of the operating room to generate signals related to the 3-D position of a procedure object in the operating room based upon an outer shape of the procedure object relative to the first camera-based 3-D motion sensor; and automatically monitoring progress of the medical procedure with a controller based at least in part upon one or more positions of the procedure object relative to time as compared with a predetermined operational plan for moving the procedure object over time, the one or more positions based at least in part upon the signals from the first camera-based 3-D motion sensor. | 1. A method for conducting a medical procedure in an operating room, comprising: defining a predetermined operational plan comprising a plurality of positions of a procedure object over time;assigning a desired time milestone within the procedure for each position of the object in the predetermined operational plan;using a first camera-based 3-D motion sensor mounted in a known position and orientation in a global coordinate system of the operating room to generate signals related to a 3-D position of the procedure object in the operating room relative to the first camera-based 3-D motion sensor;automatically monitoring progress of the medical procedure based at least in part upon one or more positions of the procedure object over time, the one or more positions based at least in part upon the signals from the first camera-based 3-D motion sensor;comparing the one or more positions of the procedure object over time with the desired time milestone within the procedure for each position of the object in the predetermined operational plan;recording data relating to an actual time for each position of the object in the predetermined operational plan compared with the desired time milestone; andusing the data during or after the procedure to provide a recommendation for a change to a future predetermined operational plan. 2. The method of claim 1, wherein the known position and orientation of the first camera-based 3-D motion sensor in the global coordinate system is based upon signals generated from a second sensor; and wherein the second sensor is configured to generate the signals based upon repositioning or reorientation of the first camera-based 3-D motion sensor an established registration position and orientation of the first camera-based 3-D motion sensor in the global coordinate system. 3. The method of claim 2, wherein the second sensor comprises an accelerometer. 4. The method of claim 2, wherein the second sensor comprises a joint encoder. 5. The method of claim 1, further comprising: detecting a change in the progress of the medical procedure from the predetermined operational plan; andautomatically adapting to the change by comparing the progress with a predefined, modified version of the predetermined operational plan that is in accordance with the change and adopting the predefined, modified version of the predetermined operational plan. 6. The method of claim 5, wherein the predefined, modified version of the predetermined operational plan is based at least in part upon a predetermined workflow logic schema. 7. The method of claim 6, wherein the predetermined workflow logic schema is based at least in part upon previous surgical experience. 8. The method of claim 6, wherein the predetermined workflow logic schema is based at least in part upon input from an expert. 9. The method of claim 8, wherein the expert is located remote to the operating room. 10. The method of claim 9, further comprising providing a video conferencing ... | MAKO Surgical Corp. | A61B034/00 A61B034/20 A61B034/35 A61B034/30 A61B090/00 A61B090/90 A61B090/98 A61B005/06
US10358342 | B2 | 2019-07-23 | Microelectromechanical accelerometer based sensor system | 2018-04-03 | This invention relates to apparatus and systems for providing home and building security and condition monitoring. More particularly, the invention relates to a plurality of devices, including intelligent, multi-sensing, network-connected devices, that communicate dynamically with each other and a remote server. | 1. A Micro-Electro-Mechanical-System (“MEMS”) based method for detecting and analyzing activity levels, comprising: collecting, by a wearable MEMS sensor, user activity data of a user wearing the MEMS sensor;wirelessly transmitting, from a transceiver of the wearable MEMS sensor to a mobile electronic device, the collected user activity data, wherein the mobile electronic device is adapted to display the user activity data;forwarding, from the mobile electronic device to a data adapter of a remote server system device via a wireless router, the collected user activity data;analyzing, by the remote server system device, the user activity data to determine an associated activity classification, each activity classification corresponding to a pre-determined condition and an associated condition benefit; andautomatically generating, by a computer processor of the remote server system device, an exception condition for an investigator upon detection of a potential fraudulent condition based on a comparison of the sensed user activity data with a historical profile of that particular user's past activities and a predictive model. 2. The method of claim 1, wherein the wearable MEMS sensor includes a nonvolatile memory having stored representations of instructions to electronically correlate the user activity data with a reference scale of activity levels. 3. The method of claim 1, wherein the mobile electronic device includes an accelerometer and a memory having stored instructions, and a processor circuit. 4. The method of claim 1, wherein the wearable MEMS sensor comprises at least a plurality of accelerometers capturing representations of actual user activity that are indicative of a potential fraudulent condition related to at least one of a short term disability or a long term disability. 5. The method of claim 1, wherein the MEMS sensor generates an output signal indicative of an activity level that corresponds to a certain user condition. 6. The method of claim 5, wherein location data is used to infer an activity level. 7. The method of claim 6, wherein the remote server system device outputs an electronic communication to the user in the event the user condition does not correspond to the detected activity level. 8. The method of claim 1, where the mobile electronic device electronically correlates the user activity levels with a predetermined classification of allowable activity levels, the user being provided a differential discount. 9. The method of claim 1, wherein the mobile electronic device includes a processor circuit and a volatile memory and the processor circuit is operable to store into the volatile memory a time-window of data responsive to activity of the user, wherein the activity may qualify the user for a benefit. 10. The method of claim 9, wherein the benefit is a pricing adjustment. 11. The method of claim 1, wherein the MEMS sensor includes a processor and a memory, wherein and the processor is configured to genera... | Hartford Fire Insurance Company | B81B007/00 A61B005/11 A61B005/00 G06F019/00
US10342481 | B2 | 2019-07-09 | Devices, systems and methods for unobtrusively monitoring patient vital signs | 2016-09-05 | Various embodiments of devices, systems and methods for using a cap to unobtrusively monitor a patient's vital signs are disclosed. More specifically, a stocking cap includes at least one primary compartment configured for receiving a first biometric sensor, at least one third compartment configured for receiving a cartridge, at least one fourth compartment configured for receiving a transmitter, at least one channel configured for routing at least one connector, and at least one fifth compartment configured for receiving an antenna. A system for use with such a cap includes a sensor which outputs vitals, a cartridge configured to receive the vitals from the sensor, process the received vitals, and output the processed vitals to a server. The server providing processed vital signals for use and display on a tablet or other user presentation and user interface device. | 1. A cap device for unobtrusively monitoring a patient's vital signs, comprising: a stocking cap, wherein the stocking cap further comprises:at least one primary compartment configured for receiving a first biometric sensor;at least one third compartment, separate from the at least one primary compartment, configured for receiving a cartridge;at least one fourth compartment, separate from each of the at least one primary compartment and the at least one third compartment, configured for receiving a transmitter;at least one channel configured for routing at least one connector; wherein a first channel of the at least one channel is configured to route a first connector from the at least one primary compartment to the at least one third compartment;wherein a second channel of the at least one channel is configured to route a second connector from the at least one third compartment to the at least one fourth compartment; andat least one fifth compartment, separate from each of the at least one primary compartment, the at least one third compartment, and the least one fourth compartment, configured for receiving an antenna;wherein a third channel of the at least one channel is configured to route a third connector from the at least one fourth compartment to the at least one fifth compartment. 2. The cap device of claim 1, comprising at least one secondary compartment for receiving a second biometric sensor. 3. The cap device of claim 1, wherein the first biometric sensor comprises an SpO2 sensor. 4. The cap device of claim 3, wherein the SpO2 sensor is a MAXFAST sensor. 5. The cap device of claim 1, wherein the first biometric sensor comprises a temperature sensor. 6. The cap device of claim 2, wherein the at least one secondary compartment is configured for receiving a temperature sensor. 7. The cap device of claim 1, wherein the at least one third compartment is configured for receiving a vital signal pre-processor. 8. The cap device of claim 1, wherein the at least one third compartment is configured for receiving a cartridge capable of receiving a SpO2 sensor reading from a patient and determining a pulse oxidation and heart rate for the patient. 9. The cap device of claim 1, wherein the transmitter comprises a wireless transmitter. 10. The cap device of claim 1, wherein the at least one channel is configured for routing at least one connector between a first biometric sensor situated in the primary compartment and at least one of a vital signal pre-processor and a cartridge. 11. The cap device of claim 1, wherein the at least one third compartment is collocated with the at least one fourth compartment. 12. A cap device for use in unobtrusively monitoring a patient's vital signs comprising: a stocking cap comprising at least one primary compartment, a third compartment, and at least one channel;a first biometric sensor;a first connector;a cartridge located within a third compartment; anda transmitter;wherein the third compartment is se... | Meghan Lynch | A61B005/00 A42B001/24 A61B005/0205 A61B005/1455 A61B005/01 A42B001/04
US10345592 | B2 | 2019-07-09 | Augmented and virtual reality display systems and methods for diagnosing a user using electrical potentials | 2016-09-19 | Configurations are disclosed for a health system to be used in various healthcare applications, e.g., for patient diagnostics, monitoring, and/or therapy. The health system may comprise a light generation module to transmit light or an image to a user, one or more sensors to detect a physiological parameter of the user's body, including their eyes, and processing circuitry to analyze an input received in response to the presented images to determine one or more health conditions or defects. | 1. A wearable augmented reality device comprising: an augmented reality head-mounted ophthalmic system comprising: a frame configured to be worn on the head of a wearer wearing the head-mounted system;a display attached to the frame, the display configured to pass light from the world into an eye of the wearer, wherein the display comprises at least one light source and a waveguide stack comprising a plurality of waveguides, wherein each waveguide of the plurality of waveguides comprises: in-coupling diffractive optical elements configured to in-couple light from the light source; andout-coupling diffractive optical elements configured to out-couple light to the eye of the wearer,wherein one or more waveguides of the plurality of waveguides are configured to output light with a different amount of wavefront divergence than one or more other waveguides of the plurality of waveguides, wherein the different amounts of wavefront divergence correspond to different focal planes;a plurality of electrodes attached to the frame and configured to be placed around the eye, wherein the electrodes are configured to measure electrical potentials of a retina of the eye. 2. The device of claim 1, wherein the wearable augmented reality device is configured to measure and compare resting electrical potentials of the retina. 3. The device of claim 1, wherein the electrodes comprise electrooculography (EOG) sensors. 4. The device of claim 3, wherein the electrodes further comprise electroencephalography (EEG) sensors. 5. The device of claim 1, further comprising a camera attached to the frame and configured to optically image the eye. 6. The device of claim 1, wherein the augmented reality head-mounted ophthalmic system comprises an adaptable optics element configured to output light, for forming the image, to a selected portion of the wearer's eye. 7. The device of claim 6, wherein the adaptable optics element comprises a variable focus element. 8. The device of claim 7, wherein the variable focus element comprises a membrane mirror. 9. The device of claim 8, further comprising: one or more electrodes coupled to the membrane mirror; anda control system configured to selectively control the one or more electrodes to modify a shape of the membrane mirror based on a corneal shape of the eye. 10. The device of claim 1, wherein the display comprises a fiber scanning display. 11. The device of claim 1, wherein the waveguide stack comprises one or more lenses for modifying the wavefront divergence of the outputted light. 12. A wearable augmented reality device comprising: an augmented reality head-mounted ophthalmic system comprising: a frame configured to be worn on the head of a wearer wearing the head-mounted system;a display attached to the frame, the display configured to pass light from the world into an eye of the wearer, wherein the display comprises at least one light source and a waveguide stack comprising a plurality of waveguides, wherein each waveg... | Magic Leap, Inc. | G09G005/00 G02B027/01 A61B003/14 A61B003/113 A61B003/16 A61B005/046 A61B005/145 A61M021/02 G06T019/00 A61B005/1455 A61B005/00 A61B003/12 A61B008/10 A61B008/00 A61B003/08 A61B003/00 A61B003/10 A61B003/103 A61F009/00 G02B027/00 A61B003/028 A61B003/06 A61B003/02 A61B005/0496 A61B003/13 G02B021/00 A61B003/024 G16H040/63 G16H040/67 A61B005/01 A61M021/00 A61F007/00 A61N005/06 A61F009/008
US10335052 | B2 | 2019-07-02 | Detection of pulmonary vein isolation | 2015-05-04 | A device for analyzing electrophysiological data is disclosed. The device generates a signal indicative for a presence of a pulmonary vein potential component using processing means adapted for performing a stepwise analysis of the electrophysiological data. A corresponding method and computer application for installing on a device are also described. | 1. A device for analyzing electrophysiological data, the device comprising: at least one electrode for generating at least one electrocardiogram recorded in a junction region between a pulmonary vein and a left atrium of the heart in a subject,a processing means adapted for: determining a morphology classification representative of a waveform shape for each of the at least one electrocardiogram, determining a first value representative of a likelihood that the at least one electrocardiogram comprises a pulmonary vein potential component, wherein said determining the first value takes said morphology classification into account, andfor generating a signal indicative of a detected presence of the pulmonary vein potential component when the first value satisfies a first predetermined condition and a signal indicative of a detected absence of the pulmonary vein potential component when the first value satisfies a second predetermined condition,wherein the processing means is furthermore adapted for determining at least one morphological parameter indicative of at least one waveform feature for each of the at least one electrocardiogram and determining a second value representative of said likelihood that the at least one electrocardiogram comprises said pulmonary vein potential component, wherein this determining of the second value takes said at least one morphological parameter and said morphology classification into account, andwherein the processing means is furthermore adapted for generating a signal indicative for the detected presence of the pulmonary vein potential component when the second value satisfies a third predetermined criterion. 2. The device according to claim 1, furthermore comprising a storage means for storing previously recorded prevalence information for said morphology classification, and wherein the processing means is adapted for determining said first value taking the previously recorded prevalence information into account. 3. The device according to claim 1, wherein the processing means is furthermore adapted for preprocessing the at least one electrocardiogram by detecting, aligning and/or averaging of a plurality of atrial potentials corresponding to a plurality of heart beats in each of the at least one electrocardiogram. 4. The device according to claim 1, wherein the at least one electrode is adapted for recording a plurality of electrocardiograms from the pulmonary vein, such that each of the plurality of electrocardiograms is recorded at a plurality of different junction positions between the pulmonary vein and the left atrium of the heart of the subject. 5. The device according to claim 4, wherein the processing means is furthermore adapted for determining the morphology classification for each of the plurality of electrocardiograms. 6. The device according to claim 1, wherein the processing means is furthermore adapted for determining a number of peaks above a predetermined noise threshold and wherein the pr... | UNIVERSITEIT GENT | A61B005/00 A61B005/0452 A61B005/0456 A61B005/046
US10335066 | B2 | 2019-07-02 | Subcutaneous sensor inserter and method | 2015-09-02 | An inserter assembly for continuous glucose monitoring with medication delivery capability where the assembly has a deployment button containing a needle deployment mechanism having a sharp held in a pre-release position, a housing body in which the deployment button is movably received within a top end of the housing body, the housing body having a sensor deployment assembly containing a lumen and a sensor disposed within the lumen and extending out of the lumen to a circuit board that is part of the sensor deployment assembly, the sensor deployment assembly matingly connected to the sharp where the sharp extends beyond the sensor deployment assembly and contains the sensor not fixedly attached to the sharp, and a sensor housing releasably received within a lower end of the housing body, the sharp extending into a sensor deployment assembly recess within the sensor housing and directly above a sensor opening in a bottom of the sensor housing. | 1. A continuous analyte monitoring inserter apparatus for subcutaneous placement of a sensor into a patient, the apparatus comprising: an inserter assembly comprising: a housing body having a first body end and a second body end;a deployment button partially disposed and slidable within the housing body through the first body end, the deployment button being movable into the housing body from a first position to a second locked position;a deployment mechanism slidably disposed within the deployment button and movable between a ready position, an insertion position and a retracted position, the deployment mechanism having a needle; anda sensor deployment assembly having a sensor deployment body with a resilient deployment body catch thereon, the sensor deployment assembly disposed within the housing body and removably mated with the deployment mechanism, the sensor deployment assembly having a sensor partially disposed within the needle of the deployment mechanism wherein the deployment button, the deployment mechanism and the sensor deployment assembly are adapted to all move linearly together; anda sensor housing having a base catch surface for receiving and retaining the resilient deployment body catch of the sensor deployment body when the deployment button is moved from the first position to the second locked position, the sensor housing being partially disposed within and removably retained in the second body end of the housing body;wherein the inserter assembly is adapted to substantially simultaneously: implant the sensor subcutaneously into the patient, retract the needle, fix the sensor deployment assembly within the sensor housing, engage a release surface of the deployment button with a locking mechanism on the housing body of the inserter assembly, and thereby release the inserter assembly from the sensor housing with a single activation of the deployment button caused by moving the deployment button from the first position to the second position. 2. The apparatus of claim 1 wherein the single activation has an auditory indication that the sensor is implanted in the patient and the inserter assembly is released from the sensor housing. 3. The apparatus of claim 1 wherein the single activation has a sensory indication through the inserter assembly that the sensor is implanted in the patient and the inserter assembly is released from the sensor housing. 4. The apparatus of claim 1 wherein the needle is oriented substantially perpendicular with a bottom of the sensor housing. 5. The apparatus of claim 1 wherein the housing body has a body recess for receiving and retaining a button catch when the deployment button is oriented in the second position. 6. The apparatus of claim 1 wherein the housing body has a body catch retaining the sensor housing partially within the housing body, which body catch is released from the sensor housing by the deployment button when the deployment button is oriented in the second position. 7. The appar... | - | A61B005/02 A61B005/145 A61B005/00 A61B005/1473 A61B017/34 A61M005/158 A61B017/00
US10357180 | B2 | 2019-07-23 | Health monitoring system | 2014-01-16 | The present invention relates to a health monitoring system comprising an implantable sensor configured to measure impedance within a body tissue of the subject resulting from an electrical current flowing through said body tissue, wherein the body tissue is sub-dermal or subcutaneous tissue of said subject, the sensor including a powering and communication circuit having a coil configured to be powered by an electromagnetic field and to communicate with external devices. Further, the system comprises a reader module including a coil configured to produce the electromagnetic field for powering the powering and communication circuit and for communicating with the powering and communication circuit, a computing device comprising a display device, a processing device and at least one storage device, the computing device being configured to communicate with other devices via at least one wireless network and a monitoring engine for determining or monitoring at least one physiological parameter based on measured impedance, wherein the reader module and the computing device and the monitoring engine are configured to communicate with each other. | 1. A health monitoring system for determining glucose levels in a subject, the system comprising: an implantable sensor configured to measure impedance within a body tissue of the subject resulting from an electrical current flowing through said body tissue using a first pair of injecting electrodes and a second pair of sensing electrodes, the electrodes of the first pair of injecting electrodes and electrodes of the second pair of sensing electrodes being arranged physically separated and at a distance from one another in a row, the second pair of sensing electrodes being arranged in between the first pair of injecting electrodes, wherein current is injected into body tissue from the first pair of electrodes, the injection electrodes, and flows through the body tissue thereby causing a voltage between the second pair of electrodes, the sensing electrodes, wherein the body tissue is sub-dermal or subcutaneous tissue of said subject, the sensor including:a current signal output circuit operatively connected to a microcontroller and the injection electrodes and being configured to provide electrical current at predetermined frequencies to the injection electrodes,a detector operatively connected to the second pair of sensing electrodes and configured to receive a voltage detected by the second pair of sensing electrodes, wherein the detector is configured to measure the impedance of the body tissue based on the current flowing through the tissue between the first pair of injection electrodes and the voltage detected by the second pair of sensing electrodes,wherein the current signal output circuit and the first pair of injecting electrodes constitute a separate circuit from the second pair of sensing electrodes and the detector,the microcontroller being operatively connected to the detector and being configured to receive impedance signals from the detector and to provide control signals to the current signal output circuit,a powering and communication circuit having a coil configured to be powered by an electromagnetic field and to communicate with external devices;wherein the system further includes:a reader module including a coil configured to produce the electromagnetic field for powering the powering and communication circuit of the sensor and for communicating with the powering and communication circuit, the coil is connected to a power generator configured to generate current and voltage for the electromagnetic field, the reader module being configured to receive transmitted data from the sensor;a computing device comprising a display device, a processing device and at least one storage device, the computing device being configured to communicate with other devices via at least one wireless network and to monitor at least one physiological parameter based on measured impedance, wherein the reader module and the computing device are configured to communicate with each other;wherein the monitoring system is configured to determine a glucose l... | D.T.R. Dermal Therapy Research Inc. | A61B005/053 A61B005/145 A61B005/1473 A61B005/07 A61B005/00 A61B005/18 A61B010/00 A61B005/01 A61B005/1455
US10354438 | B2 | 2019-07-16 | Illumination in rendering of anatomy with functional information | 2015-09-02 | Functional and anatomical information are combined in medical imaging. The functional information is treated as a light source illuminating surrounding anatomy, not just along a viewing direction. As a result, rendered images of the anatomy include highlighting or visual lighting queues showing locations of biological activity using global illumination. | 1. A system for medical imaging of functional and anatomical information, the system comprising: an emission imaging system configured to measure the functional information representing a volume of a patient, wherein the emission imaging system is a positron emission tomography or a single photon emission computed tomography system;a medical imager configured to measure the anatomical information representing the volume of the patient, wherein the medical imager is a computed tomography or magnetic resonance system;a graphics rendering processor configured to render an image of the volume of the patient from the anatomical information with global illumination, the functional information designating locations of light sources for the global illumination in the rendering from the anatomical information where the global illumination transports light from the locations designated from the functional information to surrounding anatomy represented in the anatomical information; anda display configured to display the image of the volume of the patient. 2. The system of claim 1 wherein the functional information is a first set of voxels representing emissions from a tracer in the patient and wherein the anatomical information is a second set of voxels representing scalar measures of anatomy of the patient. 3. The system of claim 1 wherein the graphics rendering processor is configured to render the image with Monte Carlo path tracing. 4. The system of claim 1 wherein the graphics rendering processor is configured to render the image with the global illumination comprising the locations of functional information being the light sources from within the volume. 5. The system of claim 1 wherein the graphics rendering processor is configured to render the image with the global illumination comprising transporting the light to the anatomy as surrounding anatomy locations spaced from a line from a camera to a pixel location. 6. The system of claim 1 wherein the graphics rendering processor being configured to render the image comprises being configured to map an anatomy sample from the anatomical information for a location to a base color and opacity with a first transfer function and map a functional sample from the functional information for the location to a light color and light intensity with a second transfer function. 7. The system of claim 6 wherein the graphics rendering processor being configured to render the image further comprises being configured to accumulate the base color and opacity from the location and other locations along a path and modify the base color with the light color and light intensity. 8. The system of claim 7 wherein the graphics rendering processor being configured to modify comprises being configured to add the light color and light intensity as an emissive property for the location. 9. The system of claim 7 wherein the graphics rendering processor being configured to modify comprises being configured to terminate the ... | Siemens Healthcare GmbH | A61B005/055 G06T015/50 A61B006/00 G06T015/06 G06T015/00 A61B005/00
US10360999 | B2 | 2019-07-23 | Medical scan comparison system | 2017-08-30 | A medical scan comparison system is operable to receive a medical scan via a network and to generate similar scan data. The similar scan data includes a subset of medical scans from a medical scan database and is generated by performing an abnormality similarity function to determine that a set of abnormalities included in the subset of medical scans compare favorably to an abnormality identified in the medical scan. At least one cross-sectional image is selected from each medical scan of the subset of medical scans for display on a display device associated with a user of the medical scan comparison system in conjunction with the medical scan. | 1. A medical scan comparison system, comprising: a medical scan database that includes a plurality of medical scans;a processing system that includes a processor; anda memory that stores executable instructions that, when executed by the processing system, facilitate performance of operations comprising: receiving a first medical scan via a network;generating similar scan data that includes a subset of medical scans from the medical scan database by performing an abnormality similarity function to determine that a set of abnormalities included in the subset of medical scans compare favorably to an abnormality identified in the first medical scan;retrieving a set of patient records corresponding to the subset of medical scans from the medical scan database;calculating a set of longitudinal quality scores corresponding to longitudinal data of each patient record in the set of patient records, wherein a first longitudinal quality score in the set of longitudinal quality scores corresponds to a first patient record in the set of patient records, wherein a second longitudinal quality score in the set of longitudinal quality scores corresponds to a second patient record in the set of patient records, and wherein the first longitudinal quality score is more favorable than a second longitudinal quality score in response to determining that the first patient record includes biopsy data and the second patient record does not include biopsy data;generating a ranking of the set of patient records based on the set of longitudinal quality scores;generating a set of remaining patent records by removing at least one patient record from the set of patient records that corresponds to at least one lowest ranking;generating an updated subset of medical scans by removing at least one medical scan corresponding to the at least one patient record;generating medical scan report data for display on a display device associated with a user of the medical scan comparison system in conjunction with the first medical scan, wherein the medical scan report data includes the longitudinal data from each patient record of the set of remaining patient records; andtransmitting, via the network, the medical scan report data and at least one selected cross-sectional image from each medical scan of the updated subset of medical scans to a client device for display on the display in conjunction with the first medical scan. 2. The medical scan comparison system of claim 1, wherein the operations further comprise: retrieving first patient risk factor data corresponding to the first medical scan from the medical scan database;retrieving a set of patient risk factor data corresponding to the subset of medical scans from the medical scan database;identifying a subset of patient risk factor data in the set of patient risk factor data that compares unfavorably to the first patient risk factor data; andgenerating the updated subset of medical scans by further removing medical scans that corres... | Enlitic, Inc. | G16H030/40 G06F019/00 G06F003/048 G06T007/00 G06Q050/22 G16H050/20 G16H010/60 G16H015/00 G16H050/30 A61B006/00 G06F003/16 G06F017/24 G06F017/27 G06K009/62 A61B005/00 G06N003/04 G06N003/08 G16H040/20 G06Q010/10 G06T007/11 G01T001/24 H04N005/32 G16H040/63 G06F017/22 G06F017/28 A61B008/00 A61B008/08 G16H050/50 A61B006/03 H04L029/08 H04L029/06 G06K009/03 G06F003/0484 G06F003/0485 G06T011/00
US10351616 | B2 | 2019-07-16 | Methods, arrangements and systems for obtaining information associated with an anatomical sample using optical microscopy | 2017-08-30 | Arrangements and methods are provided for obtaining information associated with an anatomical sample. For example, at least one first electro-magnetic radiation can be provided to the anatomical sample so as to generate at least one acoustic wave in the anatomical sample. At least one second electro-magnetic radiation can be produced based on the acoustic wave. At least one portion of at least one second electro-magnetic radiation can be provided so as to determine information associated with at least one portion of the anatomical sample. In addition, the information based on data associated with the second electro-magnetic radiation can be analyzed. The first electro-magnetic radiation may include at least one first magnitude and at least one first frequency. The second electro-magnetic radiation can include at least one second magnitude and at least one second frequency. The data may relate to a first difference between the first and second magnitudes and/or a second difference between the first and second frequencies. The second difference may be approximately between −100 GHz and 100 GHz, excluding zero. | 1. An arrangement comprising: at least one first arrangement configured to provide at least one first electro-magnetic radiation to an anatomical sample so as to generate at least one acoustic wave in the anatomical sample, wherein at least one second electro-magnetic radiation is produced based on the at least acoustic wave;at least one second arrangement configured to receive at least one portion of the at least one second electro-magnetic radiation; andat least one third arrangement configured to determine information associated with a biomechanical property of at least one portion of the anatomical sample based on a measurement of at least one of a magnitude or frequency of a spectral peak in a spectrum of the at least one second electro-magnetic radiation. 2. The arrangement according to claim 1, wherein the anatomical sample is at least one of an organ, a tissue or cell. 3. The arrangement according to claim 1, further comprising at least one fourth arrangement configured to image the at least one portion of the anatomical sample based on data associated with the at least one second electro-magnetic radiation. 4. The arrangement according to claim 3, further comprising at least one fifth arrangement configured to translate the at least one electro-magnetic radiation across the anatomical sample. 5. The arrangement according to claim 4, wherein the at least one fifth arrangement includes at least one lens, and wherein the at least one lens focuses the at least one first electro-magnetic radiation and collects the at least one second electro-magnetic radiation. 6. The arrangement according to claim 3, wherein the at least one first electro-magnetic radiation includes at least one first magnitude and at least one first frequency, wherein the at least one second electro-magnetic radiation includes at least one second magnitude and at least one second frequency, and wherein the data relates to at least one of a first difference between the first and second magnitudes or a second difference between the first and second frequencies. 7. The arrangement according to claim 6, wherein the second difference is between −100 GHz and 100 GHz, excluding zero. 8. The arrangement according to claim 1, wherein the at least one second arrangement includes a spectral filter which facilitates a determination of the spectrum of the at least one second electro-magnetic radiation. 9. The arrangement according to claim 4, wherein the at least one fifth arrangement is at least one of a catheter, an endoscope, a laparoscope, or an ophthalmic visualization device. 10. The arrangement according to claim 1, wherein the information is associated with a biomechanical property of the anatomical sample. 11. The arrangement according to claim 1, wherein the anatomical sample is a living subject. 12. The arrangement according to claim 1, wherein the at least one first electromagnetic radiation has a center wavelength which is between 0.5-1.8 μm. 13. The arrangement... | The General Hospital Corporation | C07K014/705 A61B005/00 G01J003/44 G01N021/17 G01N021/63 G01N021/47 A61B003/10 A61B003/117 G01B009/02 G02B021/00
US10343682 | B2 | 2019-07-09 | Vehicle operation based on activity tracking | 2014-10-17 | A vehicle includes a vehicle computing system (VCS) and an adaptive cruise control module, a lane departure warning (LDW) module, a navigation system, or an alert mechanism (e.g., audible, visual or tactile). The VCS communicates with an activity tracking device worn by a vehicle driver. The activity tracking device detects and records biometric characteristics of the driver, and is capable of exchanging data with the VCS. The VCS generates at least one output signal based on data from the activity tracking device. An adaptive cruise control module may increase the distance between the vehicle and a tracking vehicle based on the signal. A navigation system may generate a recommended parking location based on a difference between step goals and current steps detected by the activity tracking device. | 1. A vehicle comprising: at least one processor programmed to generate an alert in response to a distance between the vehicle and a lane boundary the vehicle is traveling in falling below a threshold distance,communicate with a personal activity tracking device configured to detect a biometric characteristic of a driver of the vehicle, andincrease the threshold distance based on the biometric characteristic. 2. The vehicle of claim 1, wherein the biometric characteristic is a number of hours the driver slept during a predetermined period of time. 3. The vehicle of claim 1, wherein the biometric characteristic includes a current heart rate and an average heart rate of the driver. 4. The vehicle of claim 1, wherein the biometric characteristic includes a comparison to a sleep quality index rating. 5. The vehicle of claim 1, wherein the at least one processor is programmed to communicate with the activity tracking device via a mobile phone. 6. The vehicle of claim 1, wherein the at least one processor is further programmed to increase the threshold distance based on an altitude of the vehicle. | Ford Global Technologies, LLC | A61B005/00 A61B005/0205 A61B005/11 A61B005/22 G16H040/67 B60W050/14 B60W050/16 A61B005/024 A61B005/021 B60W030/16 B60W030/12 A61B005/18 G01C021/34 G06F019/00 G01C021/36
US10363421 | B2 | 2019-07-30 | Electrode placement and stimulation based on brown adipose tissue temperature | 2018-04-02 | Systems and methods for spinal cord electrode placement and spinal cord stimulation their use for treatment of conditions such as obesity are disclosed. In one example approach, during placement of a spinal cord stimulating electrode in a target region of the brain of a patient, a temperature of brown adipose tissue may be monitored, e.g., via a supraclavicular temperature sensor implanted in the patient, and used to identify an optimal location of electrode stimulation which causes an increase in BAT temperature. Additionally, BAT temperature measurements may be used to provide regulated closed-loop control to increase efficiency of spinal cord stimulation while reducing energy consumption of the pulse generator. Further, core temperature measurements may be obtained from the electrode in the spinal cord and used to adjust spinal cord stimulation. | 1. A method for placement of a spinal cord stimulation electrode and regulation of spinal cord stimulation in a patient, comprising: initially inserting a spinal cord stimulation electrode in a spinal cord region;delivering spinal cord stimulation directly via the spinal cord stimulation electrode directly to a first location in a target region of the spinal cord by positioning the spinal cord stimulation electrode in the first location in the target region in response to the initial insertion of the spinal cord stimulation electrode to the first location in the target region;receiving temperature measurements from a brown adipose tissue temperature sensor;in response to an increasing brown adipose tissue temperature condition, outputting an indication to secure the spinal cord stimulation electrode for delivery of spinal cord stimulation directly to the first location; andin response to a non-increasing brown adipose tissue temperature condition, outputting an indication to adjust the spinal cord stimulation electrode by positioning the spinal cord stimulation electrode in an adjusted location in the target region until an increasing brown adipose tissue temperature condition occurs during delivery of spinal cord stimulation directly to the adjusted location in the target region, and then outputting an indication to secure the spinal cord stimulation electrode for delivery of spinal cord stimulation directly to the adjusted location. 2. The method of claim 1, wherein the spinal cord region is selected from spinal intermediolateral nucleus, dorsolateral funiculus, and dorsal horn. 3. The method of claim 1, further comprising delivering spinal cord stimulation directly to the target region via the spinal cord stimulation electrode when the brown adipose tissue temperature is less than a predetermined brown adipose tissue temperature threshold and discontinuing delivery of spinal cord stimulation to the target region via the spinal cord stimulation electrode when the brown adipose tissue temperature is greater than or substantially equal to the predetermined brown adipose tissue temperature threshold. 4. The method of claim 3, wherein delivering spinal cord stimulation comprises delivering, via the spinal cord stimulation electrode, electrical impulses directly to the target region. 5. The method of claim 4, wherein the electrical impulses comprise a predetermined frequency, a predetermined amplitude, and a predetermined pulse duration and are successively delivered for an on-duration and discontinued for an off-duration. 6. The method of claim 5, further comprising adjusting one or more of the frequency, amplitude, pulse duration, the on-duration, and the off-duration based on a response of the brown adipose tissue temperature. 7. The method of claim 5, further comprising adjusting one or more of the frequency, amplitude, pulse duration, the on-duration, and the off-duration based on data received from an activity monitoring system and/or a ... | Oregon Health & Science University | A61N001/36 A61B005/00 A61B005/01 A61N001/05
US10357190 | B1 | 2019-07-23 | Medical device probe and connector | 2017-02-28 | A sensor probe has a connector and the connector's corresponding receptacle on a console have security mechanisms that ensure that the connector and the receptacle are properly connected and mated. The connector and receptacle can have physical security features that block insertion of the connector into the receptacle if they are not aligned in a proper orientation. The console can also include a software security feature that allows optical measurements from the sensor probe only if the connector of the sensor probe and receptacle on the console are connected properly. An adapter can also be used to convert a conventional receptacle mounted on a console into a receptacle with security features. | 1. A method comprising: providing a first conductor comprising first and second ends and a second conductor comprising third and fourth ends; andproviding a sensor probe comprising:a handle, comprising an axis, wherein the first and second conductors extend along an axis of the handle; anda blade, coupled to the handle, comprising a first blade portion and a second blade portion,wherein the second blade portion is between the first blade portion and the handle,the first blade portion is angled by a first angle in a first rotation direction relative to the handle's axis and the second blade portion is angled by a second angle in a second rotation direction relative to the first blade portion, where the second rotation direction is opposite of the first rotation direction,the first blade portion comprises a first side and a second side, the second side of the first blade portion comprises a first sensor structure and a second sensor structure, which will be placed against tissue to be measured,the first end of the first conductor is coupled to the first sensor structure,the third end of the second conductor is coupled to the second sensor structure, andthe first side of the first blade portion faces toward the handle, and the second side of the first blade portion faces away from the handle. 2. The method of claim 1 wherein the first conductor is an optical fiber, and the second conductor is an optical fiber. 3. The method of claim 1 wherein a thickness between the first side and second side of the blade is tapered, decreasing in thickness from a proximal end of the blade to the distal end of the blade. 4. The method of claim 1 comprising: providing a connector, coupled to the second end of the first conductor and fourth end of the second conductor, wherein the connector comprises:a first end portion;a second end portion, opposite the first end portion;a first end face, at the first end portion;a second end face, at the second end portion; anda plurality of apertures, extending along a longitudinal axis of the connector from the first end face to the second end face,wherein at least a first portion of a first aperture of the plurality of apertures comprises a diameter larger than other apertures of the plurality of apertures. 5. The method of claim 4 wherein the first aperture comprises a second portion, the second portion being coupled to the first portion, and second portion comprises the same diameter as at least one other aperture of the plurality of apertures. 6. The method of claim 4 wherein the first conductor is contained within one of the apertures, and a third conductor comprises an electrical conductor, wherein one of the apertures not containing an optical conductor comprises the third conductor. 7. The method of claim 4 wherein the first portion of the first aperture is configured to receive a blocking cylinder head of a receptacle mounted on a console. 8. The method of claim 4 wherein the first portion of the first aperture ext... | ViOptix, Inc. | A61B005/1455 G02B006/38
US10342613 | B2 | 2019-07-09 | Systems and methods for reduction of atrial fibrillation | 2018-01-03 | Embodiments of the present invention are directed to ablation catheter systems configured, for example, to ablate tissue adjacent an ostium of the pulmonary vein in a left atria of a heart. In one embodiment, an ablation catheter system includes a handle and a catheter coupled to the handle defining a lumen extending through a length of the catheter, the catheter including a distal end thereof. The ablation catheter system may also include an electrode coupled to the handle with lines extending through the lumen of the catheter, the electrode being configured to be constrained adjacent the distal end of the catheter and configured to be deployed from the distal end of the catheter to an expanded configuration. | 1. An ablation system, comprising: a delivery device having a sheath extending to a distal end, the delivery device including a push rod and multiple tethers;an ablation energy source operatively coupled to the delivery device; andan ablation member coupled to the push rod and the multiple tethers, the ablation member extending with multiple struts to define a multi-cellular structure, the ablation member configured to be coupled to the ablation energy source and configured to be disposed adjacent the distal end of the sheath, the ablation member configured to receive ablation energy for treating tissue, the ablation member being coupled to the push rod and the multiple tethers to facilitate moving the ablation member from an expanded configuration to a narrow configuration for capturing the ablation member within the sheath. 2. The ablation system of claim 1, wherein the ablation member is configured to self-expand upon being deployed from the distal end of the delivery device. 3. The ablation system of claim 1, wherein the expanded configuration of the ablation member exhibits a substantially conical configuration. 4. The ablation system of claim 1, wherein the ablation member is configured to radially expand to the expanded configuration. 5. The ablation system of claim 1, wherein one or more of the multiple struts include tapered portions along a length thereof. 6. The ablation system of claim 1, wherein the ablation member comprises one or more sensors configured to sense characteristics of the tissue. 7. The ablation system of claim 6, further comprising a controller coupled to the ablation energy source, the controller configured to receive signals measured by the one or more sensors. 8. The ablation system of claim 1, wherein the ablation member comprises a super elastic material. 9. The ablation system of claim 1, wherein the ablation member is an electrode frame. 10. The ablation system of claim 1, wherein the ablation energy source is an RF energy source. 11. An ablation system, comprising: a delivery device having a handle with a sheath extending from the handle, the delivery device having a push rod and tethers coupled to the handle; andan ablation member coupled to the push rod and the tethers, the ablation member configured to be constrained within the delivery device adjacent a distal end of the sheath and configured to be deployed from the distal end of the sheath to be movable to an expanded configuration, the ablation member extending with multiple struts to exhibit a conical configuration. 12. The ablation system of claim 11, wherein the ablation member is configured to self-expand upon being deployed from the distal end of the sheath. 13. The ablation system of claim 11, wherein one or more of the multiple struts include tapered portions along a length thereof. 14. The ablation system of claim 11, wherein the ablation member comprises one or more sensors configured to sense characteristics of the tissue. 15. The... | Coherex Medical, Inc. | A61B018/14 A61B018/08 A61B018/18 A61B018/00 A61B017/00 A61B005/042 A61M025/01 A61M025/10
US10345591 | B2 | 2019-07-09 | Methods and systems for performing retinoscopy | 2016-09-19 | Configurations are disclosed for a health system to be used in various healthcare applications, e.g., for patient diagnostics, monitoring, and/or therapy. The health system may comprise a light generation module to transmit light or an image to a user, one or more sensors to detect a physiological parameter of the user's body, including their eyes, and processing circuitry to analyze an input received in response to the presented images to determine one or more health conditions or defects. | 1. A wearable augmented reality device comprising: an augmented reality head-mounted ophthalmic system comprising an augmented reality display platform configured to pass light from the world into an eye of a wearer wearing the head-mounted ophthalmic system, the eye having a retina;at least one light source configured to project light from the light source into the eye to form an image in the eye, the at least one light source configured to sweep the light from the light source across the retina of the eye to produce a reflex of the retina; anda sensor configured to measure a response of the retina to the swept light,wherein the head-mounted ophthalmic system is configured to perform retinoscopy to measure refractive error of the eye based upon the measured response of the retina to the swept light,wherein the display platform comprises a waveguide stack comprising a plurality of waveguides,wherein the plurality of waveguides are configured to output image light with different amounts of wavefront divergence corresponding to a plurality of depth planes, wherein one or more waveguides of the plurality of waveguides are configured to output the image light with a different amount of wavefront divergence than one or more other waveguides of the plurality of waveguides. 2. The device of claim 1, wherein the head-mounted ophthalmic system is configured to dynamically modify the image to conduct a dynamic retinoscopy. 3. The device of claim 1, wherein the display platform comprises the at least one light source, wherein the at least one light source comprises a fiber scanning display. 4. The device of claim 3, wherein the at least one light source comprises the fiber scanning display and a light generating source. 5. The device of claim 1, wherein the display platform comprises an adaptable optics element configured to project the image to a targeted portion of the wearer's eye. 6. The device of claim 5, wherein the adaptable optics element comprises a variable focus element. 7. The device of claim 6, wherein the variable focus element comprises a membrane mirror. 8. The device of claim 7, further comprising: one or more electrodes coupled to the membrane mirror; anda control system configured to selectively control the one or more electrodes to modify a shape of the membrane mirror based on a corneal shape of the eye. 9. The device of claim 1, wherein the ophthalmic system is configured to apply a variable optical power selected to reduce the measured refractive error. 10. The device of claim 9, wherein the ophthalmic system is configured to determine whether the measured refractive error has improved in response to a change in the variable optical power. 11. A method for performing a retinoscopy, the method comprising: providing an augmented reality head-mounted ophthalmic system on a wearer of the ophthalmic system, the ophthalmic system comprising:an augmented reality display platform configured to pass light from an ambient environment ... | Magic Leap, Inc. | G09G005/00 G02B027/01 A61B003/14 A61B003/113 A61B003/16 A61B005/0476 A61B005/145 A61M021/02 G06T019/00 A61B005/1455 A61B005/00 A61B003/12 A61B008/10 A61B008/00 A61B003/08 A61B003/00 A61B003/10 A61B003/103 A61F009/00 G02B027/00 A61B003/028 A61B003/06 A61B003/02 A61B005/0496 A61B003/13 G02B021/00 A61B003/024 G16H040/63 G16H040/67 A61B005/01 A61M021/00 A61F007/00 A61N005/06 A61F009/008
US10362995 | B1 | 2019-07-30 | Outdoor group exercise information administering system | 2018-03-27 | Disclosed is an exercising information administering system in an outdoor environment. A team leader and a plurality of exercising members forms an outdoor exercising group. The team leader is configured with a master controller and each of the exercising members is configured with a member controller. A communication connection device is communicated with a data transmission interface of the master controller for transmitting the outdoor exercising information to a remote data collection center for collection, administration, and analysis. | 1. An outdoor group exercise information administering system comprising a team leader and a plurality of exercising members forming an outdoor exercising group in an outdoor environment, the team leader being configured with a master controller and each of the exercising members being configured with a member controller, wherein each of the member controllers including: a member processor;at least one outdoor exercising signal sensor connected to the member processor for sensing at least one outdoor exercising signal of the exercising member when the exercising member is doing exercising in the outdoor environment;an identification preset unit connected to the member processor, preset with an identification code for identifying the exercising member;a member transceiver connected to the member processor for transmitting the outdoor exercising signal and the identification code;the master controller including: a leader processor;a master transceiver connected to the leader processor and wirelessly communicated with the member transceiver of each member controller, for receiving the outdoor exercising signal and the identification code from the member transceiver of each member controller;a team exercising data storage connected to the leader processor for storing and organizing the outdoor exercising signal and the identification code transmitted from the member transceiver of each of the member controllers based on the identification code respectively; anda data transmission interface connected to the leader processor for transmitting the outdoor exercising signal and the identification code received through the master transceiver;a communication connection device communicated with the data transmission interface of the master controller for transmitting the outdoor exercising signal and the identification code from each exercising member to a remote data collection center;the exercising member including at least one outdoor location sensor connected to the member processor of the exercising member for sensing at least one outdoor location signal of the exercising member; andthe outdoor location sensor including: a satellite positioning signal receiver connected to the member processor for receiving a satellite positioning signal corresponding to the location of the exercising member;a latitude and longitude signal sensor connected to the member processor for receiving at least one latitude and longitude signal of the exercising member; andan altitude measurement sensor connected to the member processor for detecting at least one altitude signal of the exercising member. 2. The outdoor group exercise information administering system as claimed in claim 1, wherein the member controller is worn on one of a selected body portion of the exercising member. 3. The outdoor group exercise information administering system as claimed in claim 1, wherein the member controller is installed on an exercise carrier selected from one of outdoor bicycle, skate... | Bion Inc. | A61B005/00 A63B024/00
US10342465 | B2 | 2019-07-09 | Medical photometer and medical photometer control method | 2017-10-25 | A medical photometer includes a processor and a memory that stores an instruction readable by a computer. When the instruction is executed by the processor, the medical photometer acquires a first light attenuation of a first light beam that is transmitted through or reflected from a tissue of a living body, and that has a first wavelength, based on a first intensity signal corresponding to an intensity of the first light beam, acquires a second light attenuation of a second light beam that is transmitted through or reflected from the tissue, and that has a second wavelength, based on a second intensity signal corresponding to an intensity of the second light beam, and calculates a light absorber amount that is an amount of a first light absorber in the tissue, based on a ratio of the first light attenuation and the second light attenuation. | 1. A medical photometer comprising: a first light emitter that emits a first light beam having a first wavelength;a second light emitter that emits a second light beam having a second wavelength;a detector that outputs a first intensity signal corresponding to an intensity of the first light beam that is transmitted through or reflected from a tissue of a living body, and a second intensity signal corresponding to an intensity of the second light beam that is transmitted through or reflected from the tissue;a processor; anda memory that stores an instruction readable by a computer, wherein, when the instruction is executed by the processor, the medical photometer acquires a first light attenuation of the first light beam based on the first intensity signal, acquires a second light attenuation of the second light beam based on the second intensity signal, and calculates a light absorber amount which is an amount of a first light absorber in the tissue, based on a ratio of the first light attenuation and the second light attenuation, both the first light beam and the second light beam are infrared light beams or red light beams, a ratio of a first extinction of the first light absorber at the first wavelength and a second extinction of the first light absorber at the second wavelength is different from 1, a third extinction of a second light absorber at the first wavelength is higher than the first extinction, a fourth extinction of the second light absorber at the second wavelength is higher than the second extinction, and a ratio of the third extinction and the fourth extinction is approximable by 1. 2. The medical photometer according to claim 1, wherein the light absorber amount is a tissue thickness of the tissue. 3. The medical photometer according to claim 1 further comprising a third light emitter that emits a third light beam having a third wavelength, wherein a ratio of an extinction coefficient of blood at the first wavelength, and an extinction coefficient of the blood at the third wavelength is varied in accordance with a concentration of the second light absorber contained in the blood, a ratio of an extinction coefficient of blood at the second wavelength, and an extinction coefficient of the blood at the third wavelength is varied in accordance with a concentration of the second light absorber contained in the blood, the detector outputs a third intensity signal corresponding to an intensity of the third light beam which is transmitted through or reflected from the tissue, and, when the instruction is executed by the processor, the medical photometer acquires a light attenuation variation of the first light beam due to pulsation of blood in the tissue, based on the first intensity signal and/or a light attenuation variation of the second light beam due to the pulsation, based on the second intensity signal, acquires a light attenuation variation of the third light beam due to the pulsation, based on the third intensity signal, and... | Nihon Kohden Corporation | A61B005/145 A61B005/1455 G01N021/27 G01N021/59 A61B005/00 A61B005/107 G01J001/04 G01N021/31
US10357171 | B2 | 2019-07-23 | Adjustable ECG sensor and related method | 2016-07-08 | An adjustable ECG sensor is attachable to a patient to sense cardiac signals and includes an adjustable leadwire having a flexible substrate, a conductor extending along the flexible substrate, and a connector end connectable to a receiver associated with an ECG monitor. The adjustable ECG sensor further includes an electrode having an electrode pad, a clip connected to the electrode pad and attachable to any one of multiple locations on the adjustable leadwire, and a pin that punctures the flexible substrate and electrically connects to the conductor of the adjustable leadwire. The adjustable ECG sensor is fitted to the patient by attaching the clip of the electrode to one of the multiple locations on the adjustable leadwire. | 1. An adjustable ECG sensor attachable to a patient to sense cardiac signals, the adjustable ECG sensor comprising: an adjustable leadwire having a connector end connectable to a receiver associated with an ECG monitor;an electrode having:an electrode pad;a clip connected to the electrode pad and attachable to any one of multiple locations on the adjustable leadwire;a pin connected to the clip that punctures and electrically connects to the adjustable leadwire; andwherein the adjustable ECG sensor is fitted to the patient by attaching the clip of the electrode to one of the multiple locations on the adjustable leadwire. 2. The adjustable ECG sensor of claim 1, further comprising a blade on the clip of the electrode, the blade positioned to sever the adjustable leadwire when the clip attaches to the any one of multiple locations on the adjustable leadwire. 3. The adjustable ECG sensor of claim 1, wherein the pin is incorporated into the clip such that the adjustable leadwire is punctured when the clip is attached to the any one of multiple locations on the adjustable leadwire. 4. The adjustable ECG sensor of claim 1, further comprising: wherein the adjustable leadwire comprises a conductor extending along a flexible substrate; andan adhesive on one side of the flexible substrate and configured to adhere the flexible substrate to a patient's skin; andwherein the pin punctures the flexible substrate and contacts the conductor. 5. The adjustable ECG sensor of claim 4, wherein the flexible substrate has a flat top surface and a flat bottom surface, wherein the adhesive is on the flat bottom surface. 6. The adjustable ECG sensor of claim 5, wherein the conductor is formed by conductive ink printed on the flat top surface of the flexible substrate. 7. The adjustable ECG sensor of claim 6, wherein the flexible substrate is thermoplastic polyurethane (TPU). 8. The adjustable ECG sensor of claim 6, wherein the adjustable leadwire further includes an insulating layer over the top surface of the flexible substrate and the conductor. 9. The adjustable ECG sensor of claim 1, wherein the connector end includes a connector that plugs into the receiver associated with the ECG monitor. 10. The adjustable ECG sensor of claim 1, wherein the receiver associated with the ECG monitor is a wireless receiver, and the connector end includes a wireless transmitter that wirelessly connects to the wireless receiver to wirelessly transmit the cardiac signals to the ECG monitor. 11. The adjustable ECG sensor of claim 10, wherein the adjustable leadwire is part of a leadwire set sharing a common connector containing the wireless transmitter, where the connector end of each adjustable leadwire in the leadwire set is connected to the common connector. 12. A method of fitting an adjustable ECG sensor to a patient to sense cardiac signals, the method comprising: adhering an electrode to a patient, the electrode having an electrode pad, a clip connected to the electrode p... | General Electric Company | A61B005/0408 A61B005/0432 A61B005/00 G06F019/00 G16H040/67
US10335144 | B2 | 2019-07-02 | Surgical instrument | 2013-03-07 | A surgical stapling instrument comprising a stapling assembly, a shaft, a firing member, a closure member, a manually-actuatable closure trigger, and a motor is disclosed. The stapling assembly comprises a first jaw and a second jaw. The first jaw is movably coupled to the second jaw. The shaft is configured to support the stapling assembly. The firing member is configured to transmit a firing motion to the stapling assembly. The firing member comprises a cutting member, a first camming member configured to engage the first jaw, and a second camming member configured to engage the second jaw. The closure member is configured to transmit a push-to-close motion to the stapling assembly. The manually-actuatable closure trigger is operable to impart the push-to-close motion to the closure member. The motor is operably coupled to the firing member to impart the firing motion to the firing member. | 1. A surgical stapling instrument, comprising: a stapling assembly comprising a first jaw and a second jaw, wherein said first jaw is movably coupled to said second jaw;a shaft configured to support said stapling assembly;a firing member configured to transmit a firing motion to said stapling assembly, wherein said firing member comprises: a cutting member;a first camming member configured to engage said first jaw; anda second camming member configured to engage said second jaw;a closure member configured to transmit a push-to-close motion to said stapling assembly;a manually-actuatable closure trigger which is operable to impart said push-to-close motion to said closure member; anda motor, wherein said motor is operably coupled to said firing member to impart said firing motion to said firing member. 2. The surgical stapling instrument of claim 1, wherein said manually-actuatable closure trigger is mechanically coupled to said first jaw of said stapling assembly such that a closure load can be transmitted between said first jaw and said manually-actuatable closure trigger. 3. The surgical stapling instrument of claim 2, wherein the closure load felt at said manually-actuatable closure trigger is directly related to a clamping load experienced at said first jaw. 4. The surgical stapling instrument of claim 1, wherein said first jaw comprises an anvil. 5. The surgical stapling instrument of claim 1, wherein said second jaw comprises a receiving portion configured to receive a staple cartridge. 6. The surgical stapling instrument of claim 5, further comprising said staple cartridge. 7. The surgical stapling instrument of claim 1, further comprising: a firing trigger; anda battery, wherein the operation of said firing trigger is configured to operably couple said motor to said battery. 8. The surgical stapling instrument of claim 1, wherein said first camming member is positioned on a first side of said cutting member and said second camming member is positioned on a second side of said cutting member. 9. A surgical stapling instrument, comprising: a stapling assembly comprising a first jaw and a second jaw, wherein said first jaw is movably coupled to said second jaw;a shaft configured to support said stapling assembly;a closure member configured to transmit a cam-to-close motion to said first jaw;a firing system configured to transmit a firing motion to said stapling assembly, wherein said firing system comprises: a cutting member; andcamming means for positioning said first jaw relative to said second jaw after said closure member has applied said cam-to-close motion to said first jaw;a closure trigger which is operable to impart said cam-to-close motion to said closure member; anda motor, wherein said motor is operably coupled to said firing system to impart said firing motion to said firing system. 10. The surgical stapling instrument of claim 9, wherein said closure trigger is mechanically coupled to said first jaw of said stapling as... | Ethicon LLC | A61B017/072 A61B034/30 A61B017/068 A61B034/00 A61B017/00 A61B017/10 A61B005/00 A61B017/115 A61B017/11 A61B090/00 A61B017/29
US10335073 | B2 | 2019-07-02 | Endoscope system, processor device thereof, and method for controlling endoscope system | 2013-07-03 | An electronic endoscope has normal and high-sensitivity image sensors. In a special mode for imaging an oxygen saturation level of blood, one of the normal and high-sensitivity image sensors is selected in accordance with a reflected light amount of special illumination light. When the normal image sensor is selected, the normal image sensor captures an image under irradiation with the special illumination light and outputs a second normal-sensor image. When an average pixel value of the second normal-sensor image is less than a first sensor selection threshold value, the use of the high-sensitivity image sensor is started. When the high-sensitivity image sensor is selected, the high-sensitivity image sensor captures an image under irradiation with the special illumination light and outputs a high-sensitivity-sensor image. When the average pixel value of the high-sensitivity-sensor image is more than a second sensor selection threshold value, the use of the high-sensitivity image sensor is stopped. | 1. An endoscope system comprising: a light source for applying special illumination light to a body portion, said special illumination light having a wavelength at which oxyhemoglobin and deoxyhemoglobin have different absorption coefficients;an imaging device having a normal image sensor and a high-sensitivity image sensor whose sensitivity is higher than that of said normal image sensor, for imaging reflected light of said special illumination light from said body portion;a processor configured for:measuring a reflected light amount of said special illumination light from said body portion;choosing which one of said normal and high-sensitivity image sensors to use for imaging said reflected light of said special illumination light from said body portion in accordance with said measured reflected light amount of said special illumination light; andproducing a special image depicting an oxygen saturation level of blood based on said signal obtained by imaging said reflected light of said special illumination light from said body portion with use of selected one of said normal and high-sensitivity image sensorswhereinsaid processor measures said reflected light amount of said special illumination light by using a pixel value outputted from one of said normal and high-sensitivity image sensors, and said processor chooses which one of said normal and high-sensitivity image sensors to use for imaging said reflected light of said special illumination light from said body portion based on said reflected light amount;when said normal image sensor is used, said processor stops using said normal image sensor and starts using said high-sensitivity image sensor for imaging said reflected light of said special illumination light from said body portion, if said pixel value corresponding to said reflected light amount is less than a first sensor selection threshold value; andwhen said high-sensitivity image sensor is used, said processor stops using said high-sensitivity image sensor and starts using said normal image sensor for imaging said reflected light of said special illumination light from said body portion, if said pixel value corresponding to said reflected light amount is more than a second sensor selection threshold value, whereinsaid second sensor selection threshold value is larger than said first sensor selection threshold value. 2. The endoscope system according to claim 1, wherein said lighting section sequentially applies to said body portion said special illumination light and normal illumination light having a broader wavelength band than that of said special illumination light, said normal illumination light being used for producing a normal image;when said reflected light amount of said special illumination light is low, said imaging control section controls said normal and high-sensitivity image sensors such that said normal image sensor captures said image under irradiation with said normal illumination light and said high-sensitivity i... | FUJIFILM Corporation | A61B005/00 A61B005/1455 A61B001/045 A61B001/05 A61B001/06 A61B001/04 A61B001/00
US10357599 | B2 | 2019-07-23 | System for identifying a dialyzer apparatus or a component thereof, and sensor device which can be used for this purpose | 2014-03-27 | A system for acquiring or measuring information relating to a state of dialysance, identifying a dialyzer apparatus, or identifying a membrane filter device during the operation of the dialyzer apparatus in a dialysis treatment of a patient. The dialyzer apparatus includes a housing having an internal volume portion and a membrane filter device arranged within the internal volume portion. The housing allows transmission of radiation. A sensor device connected to the housing of the dialyzer apparatus includes a signal receiving device designed to receive a radiation signal from the housing, the signal characteristic of the state or the identification of the dialyzer apparatus or of the membrane filter unit of the dialyzer apparatus. | 1. A system for identifying a membrane filter device of a dialysis machine, the system comprising: a membrane filter device having a housing and an identification unit containing an identifying feature arranged within or on the housing;a sensor device adapted to read the identifying feature contained in the identification unit, wherein the sensor device: is removably attached to the housing as a releasable fastening unit,comprises a signal receiving unit configured to receive at least one signal corresponding to the identifying feature from the housing, from an outside or edge region of the housing, or from an internal volume portion of the housing,is configured to detect or measure the at least one signal corresponding to the identifying feature, andis configured to identify the membrane filter device;a housing holder configured separately from the membrane filter device, the housing holder connected in a fixed manner to the dialysis machine, wherein the housing holder is configured to hold the membrane filter device to the dialysis machine in a removable fashion, and wherein the sensor device is integrated into the housing holder; andan analysis unit disposed within or on the dialysis machine, the analysis unit configured to receive the detected or measured at least one signal from the sensor device and to generate data based on the detected or measured at least one signal, the generated data used to at least one of: identify the membrane filter device, orcontrol operating parameters of the dialysis machine. 2. The system according to claim 1, wherein the signal receiving unit is configured to receive or detect signals of radiation including at least one of the following: a) electromagnetic radiation of the entire electromagnetic spectrum,b) electromagnetic radiation having a wavelength or a frequency corresponding thereto in the microwave range, in the terahertz range, or in the range of radio waves; andc) ultrasound radiation. 3. The system according to claim 1, wherein the sensor device comprises a radiation transmitting unit configured to transmit radiation onto the housing or into the internal volume portion of a housing of a dialyzer apparatus enclosing the membrane filter device, and wherein the signal receiving unit is configured to measure one or more parameters of received radiation. 4. The system according to claim 1 wherein the membrane filter device comprises a passive identification unit that comprises an identification feature characteristic for the identification of the membrane filter device and that may be read by irradiating the identification unit with a predetermined electromagnetic radiation; wherein the sensor device comprises a radiation transmitting unit configured to transmit the predetermined electromagnetic radiation to the identification unit; andwherein the signal receiving unit comprises an identification reading unit configured to detect a parameter of the radiation that is indicative of the identification fea... | B. Braun Avitum AG | A61M001/16 A61M001/34 A61M001/36 A61B005/1455
US10339960 | B2 | 2019-07-02 | Personal device for hearing degradation monitoring | 2016-10-13 | Aspects relate to computer implemented methods and systems for monitoring a user's hearing and comprehension. The methods and systems include receiving, by an audio capture device, a first audio input, receiving, by the audio capture device, a second audio input, converting the first and second audio inputs into respective first and second audio signals, transmitting said first and second audio signals to a remote resource, transcribing the first and second audio signals into respective first and second transcriptions, analyzing, by a processor of the remote resource, the first and second transcriptions to determine if a content of the second transcription is related to a content of the first transcription, and recording the analysis to track a hearing and comprehension ability of the user. | 1. A computer implemented method to monitor a user's hearing and comprehension, the method comprising: receiving, by an audio capture device, a first audio input;receiving, by the audio capture device, a second audio input, wherein the first audio input includes a voice of the user and wherein the second audio input includes a voice of a person having a conversation with the user;converting the first and second audio inputs into respective first and second audio signals;transmitting said first and second audio signals to a remote resource;transcribing the first and second audio signals into respective first and second transcriptions;analyzing, by a processor of the remote resource, the first and second transcriptions to determine if a content of the second transcription semantically matches a content of the first transcription, wherein the analysis includes an identification of cognitive breaks in the conversation between the user and the person and the identification of concepts within the content of the transcriptions, wherein a determination that the content of the second transcription is not related to the content of the first transcription will indicate possible degradation of hearing of the user;recording the analysis to track a hearing and comprehension ability of the user; andtransmitting the recorded analysis to a healthcare provider. 2. The computer implemented method of claim 1, wherein the audio capture device is a hearing aid. 3. The computer implemented method of claim 1, wherein the remote resource is a smartwatch or a smart phone. 4. The computer implemented method of claim 1, further comprising generating a notification indicating a loss of hearing or lack of understanding. 5. The computer implemented method of claim 1, further comprising generating a user profile based on language usage by the user, pitch, tone, and cadence, wherein the user profile includes indicia to identify a voice of the user. 6. The computer implemented method of claim 1, further comprising displaying at least the first transcription on a display of the remote device. 7. A system to monitor a user's hearing and comprehension comprising: an audio capture device;a remote resource in communication with the audio capture device, the remote resource including a memory having computer readable instructions and a processor configured to execute the computer readable instructions, the computer readable instructions comprising:receiving, by the audio capture device, a first audio input;receiving, by the audio capture device, a second audio input, wherein the first audio input includes a voice of the user and wherein the second audio input includes a voice of a person having a conversation with the user;converting the first and second audio inputs into respective first and second audio signals;transmitting said first and second audio signals to the remote resource;transcribing the first and second audio signals into respective first and second transcriptions;a... | INTERNATIONAL BUSINESS MACHINES CORPORATION | G10L025/66 G06F017/27 A61B005/00 H04R025/00 G10L015/26 G10L017/04 G10L025/90
US10342993 | B2 | 2019-07-09 | Cancer treatment apparatus | 2017-05-04 | A catheter treatment apparatus comprises an elongate tubular member and an expandable support. The expandable support comprises a radioactive substance to treat cancerous tissue and is configured to expand from a narrow profile for insertion to a wide profile to engage and treat tissue remaining after resection. The expandable support can be sized to fit within a volume of removed tissue to place the radioactive substance in proximity to the capsule and remaining tissue, to spare the capsule and proximate nerves and vessels to treat tissue in proximity to the capsule. The elongate tubular member may comprise a channel such as a lumen to pass a bodily fluid such as urine when the expandable support engages the tissue to treat the patient for a plurality of days. The treatment apparatus can be used to resect and diagnose tissue concurrently. Based on the diagnosis, targeted segmental treatment may be given. | 1. An apparatus for tissue treatment, the apparatus comprising: an elongate tubular member;a support on the elongate tubular member, the support comprising a plurality of pockets;a radioactive material on the plurality of pockets on an exterior of the support, wherein the support is configured to expand outwardly away from the elongate tubular member and place the support against tissue to treat the tissue with the radioactive material; anda retractable sheath covering the radioactive material, wherein the sheath is configured to retract and expose the radioactive material;wherein the elongate tubular member comprises a lumen to pass a bodily fluid when the support comprises an expanded configuration and wherein the bodily fluid comprises one or more of urine or an interstitial fluid. 2. The apparatus of claim 1, wherein the expandable support is configured to expand from a narrow profile configuration to a wide profile configuration in order to engage the tissue with the support and treat the tissue with the support in the wide profile configuration. 3. The apparatus of claim 2, wherein the expandable support is configured to retract away from the tissue to a second narrow profile configuration for removal of the support and the elongate tubular member. 4. The apparatus of claim 3, wherein the radioactive material is retained with the support in the second narrow profile configuration in order to remove the radioactive material with the support when the elongate tubular member and support are removed from a patient. 5. The apparatus of claim 1, wherein the elongate tubular member comprises a lumen to inflate the expandable support. 6. The apparatus of claim 1, wherein the expandable support comprises one or more of a balloon or a plurality of struts connected with a plurality of linking members. 7. The apparatus of claim 1, wherein the support is configured to place the radioactive material at spatial locations in order to provide a radiation flux density to treat the tissue when the support comprises an expanded profile. 8. The apparatus of claim 1, wherein the radioactive material comprises a plurality of seeds distributed at a plurality of locations on the support in order to treat the tissue with the plurality of seeds. 9. The apparatus of claim 8, wherein each of the plurality of seeds comprises a mass of a radioisotope having a half-life in order to provide a pre-determined radiation treatment profile over a pre-determined time. 10. The apparatus of claim 8, wherein the plurality of seeds are arranged at the plurality of locations and comprise a sufficient number of at least about ten in order to provide a radiation treatment profile to tissue engaged with the support away from each of the plurality of locations. 11. The apparatus of claim 1, wherein the radioactive material comprises a layer of radioactive material contained within the support. 12. The apparatus of claim 1, wherein the radioactive material comprises one or more... | PROCEPT BioRobotics Corporation | A61N005/10 A61M025/00 A61M001/00 A61B090/00 A61B005/00 A61B010/02 A61B017/3203 A61M025/10 A61B005/06 A61B018/12 A61B018/14 A61B018/22 A61B008/12 G01N033/574 A61B008/08 A61B018/16 A61B018/00 A61B018/04 A61B090/50
US10354509 | B2 | 2019-07-16 | Intelligent earplug system | 2017-08-01 | The present teachings disclose methods and apparatuses for an intelligent, wireless earplug system comprising a speaker, an earplug, an electronics base, and a cable. The earplug fits into a user's ear canal and is operatively connected to a smart device, such as a smart phone, to intelligently transmit sounds from the smart device to the earplugs in a manner selected by the user, such as for example transmitting binaural beats to the earplugs to facilitate sleep. | 1. An apparatus comprising: an earplug having a first end and a second end;an electronics base located at the first end of the earplug and comprising a processor, a wireless interface, and a battery;a speaker located at the second end of the earplug; anda cable that is configured to connect the speaker to the electronics base, wherein the cable passes through the earplug and is attached to both the electronics base or the speaker; speaker, and wherein the cable is detachable from the electronics base or the speaker;wherein the earplug is configured to be replaced with a replacement earplug by the cable being detached from the electronics base or the speaker, separating the earplug from the cable, engaging the replacement earplug with the cable such that the cable passes through the replacement earplug, and then re-attaching the cable to the electronics base or the speaker that the cable had been detached from. 2. The apparatus of claim 1, wherein the earplug is shaped to fit into an ear canal, such that the speaker is located more deeply into the ear than is the earplug. 3. The apparatus of claim 1, wherein the speaker is detachable from the electronics base, allowing replacement of the earplug. 4. The apparatus of claim 1, wherein the earplug comprises a foam plug having an axial hole to accommodate the cable. 5. The apparatus of claim 1, wherein the cable has a length corresponding to the distance between the first end and the second end of the earplug. 6. The apparatus of claim 1, wherein the processor is configured to cause the speaker to vibrate at frequencies that do not produce audible sound. 7. A system comprising: an earphone comprising: an earplug having a first end and a second end;an electronics base located at the first end of the earplug and comprising a processor, a wireless interface, and a battery;a speaker located at second end of the earplug; anda cable that is configured to connect the speaker to the electronics base, wherein the cable passes through the earplug and is attached to both the electronics base and the speaker, and wherein the cable is detachable from the electronics the speaker;wherein the earplug is configured to be replaced with a replacement earplug by the cable being detached from the electronics base or the speaker, separating the earplug from the cable, engaging the replacement earplug with the cable such that the cable passes through the replacement earplug, and then re-attaching the cable to the electronics base or the speaker that the cable had been detached from; anda baby monitor separate from the earphone and in communication with the earphone via the wireless interface; whereinthe baby monitor is configured to provide notifications to the processor of the earphone; andthe processor of the earphone is configured to: receive the notifications from the baby monitor, andcause the speaker to produce sounds based on the notifications. | Hush Technology Inc. | A61B005/00 A61B005/01 A61B005/06 G06F003/16 G08B003/10 H04R001/10 A61B005/024 A61M021/00 G08B021/02 G08B021/04 H04W068/00
US10362989 | B2 | 2019-07-30 | Sensor system integrated with a glove | 2017-06-13 | Sensor systems are described that are designed to be integrated with gloves for the human hand. An array of sensors detects forces associated with action of a hand in the glove, and associated circuitry generates corresponding control information that may be used to control a wide variety of processes and devices. | 1. A sensor system for integration with a glove, comprising: a plurality of digit assemblies, each digit assembly being configured for alignment with a corresponding finger of the glove, each digit assembly including a flexible dielectric substrate, a plurality of sensor trace groups on a first surface of the flexible dielectric substrate, routing traces connected to each sensor trace group, the routing traces being adjacent a second surface of the flexible dielectric substrate opposite the first surface, and a plurality of patches of piezoresistive fabric, each patch being in direct contact with and forming a knuckle sensor with a corresponding one of the sensor trace groups; andcircuitry configured to activate and receive a knuckle signal from each knuckle sensor on each digit assembly using the corresponding routing traces, each knuckle signal representing lateral stretching of the corresponding patch of piezoresistive fabric caused by bending of a knuckle in the corresponding finger of the glove, the circuitry also being configured to generate digital information using the knuckle signals, the digital information representing movement of a hand in the glove. 2. The sensor system of claim 1, wherein each digit assembly includes a thermoplastic material by which the corresponding patches of piezoresistive fabric are thermally bonded to the corresponding sensor trace groups. 3. The sensor system of claim 1, wherein the sensor trace groups of each digit assembly and the routing traces of each digit assembly comprise flexible conductive ink. 4. The sensor system of claim 1, wherein each sensor trace group of each digit assembly includes two substantially parallel sensor traces aligned with a longitudinal axis of the corresponding digit assembly. 5. The sensor system of claim 1, wherein each sensor trace group of each digit assembly includes two sensor traces having interdigitated extensions. 6. The sensor system of claim 1, further comprising a plurality of stiffeners, each stiffener being associated with a corresponding one of the knuckle sensors, each stiffener being applied to the corresponding patch of piezoresistive fabric. 7. The sensor system of claim 1, wherein each digit assembly further includes a haptic actuator connected to a fingertip-end of the digit assembly and configured to provide tactile stimulation to a fingertip in the glove. 8. The sensor system of claim 7, wherein the tactile stimulation provided by each haptic actuator represents contact between the corresponding fingertip and an object or surface in a virtual environment or at a location remote from the sensor system. 9. The sensor system of claim 7, wherein each haptic actuator includes a flexible metal membrane stretched over a rigid substrate, and wherein the flexible metal membrane shrinks or expands in response to activation by the circuitry. 10. The sensor system of claim 7, wherein the circuitry is configured to activate each haptic actuator with each of a ... | BeBop Sensors, Inc. | A61B005/00 G01L001/18 G06F003/01 H03K017/96 G06F003/045 G01L005/22 G01L025/00 G01L001/22 A61B034/00 A61B005/11 A61B090/00
US10335294 | B2 | 2019-07-02 | Systems and methods for automatically tuning powered prosthesis impedance control parameters | 2016-10-28 | An example system for tuning powered prosthesis impedance control parameters can include a powered prosthesis and intelligent tuner operably connected to the powered prosthesis. The powered prosthesis can include a joint, a motor that is mechanically coupled to the joint, a plurality of sensors configured to measure a plurality of gait parameters associated with a subject, and an impedance controller. The motor of the powered prosthesis can be configured to drive the joint, and the impedance controller of the powered prosthesis can be configured to output a control signal for adjusting a torque of the motor, where the torque is adjusted as a function of the measured gait parameters and a plurality of impedance control parameters. The intelligent tuner can be configured to adjust at least one of the impedance control parameters using a rule base. | 1. A system for tuning powered prosthesis impedance control parameters, comprising: a powered prosthesis comprising: a joint,a motor mechanically coupled to the joint, the motor being configured to drive the joint,a plurality of sensors configured to measure a plurality of gait parameters associated with a subject, andan impedance controller configured to output a control signal for adjusting a torque of the motor;an intelligent tuner operably connected to the powered prosthesis, wherein the intelligent tuner is configured to implement an intelligent computing algorithm for adjusting at least one of a plurality of impedance control parameters using a rule base, and wherein the rule base encodes human expert decision making using a plurality of rules that link changes in the measured gait parameters to corresponding adjustments to the impedance control parameters; anda finite state machine operably connected to the powered prosthesis, wherein the finite state machine is configured to determine a gait cycle state based on the measured gait parameters and select a set of adjusted impedance control parameters based on the gait cycle state, wherein the impedance controller is configured to adjust the torque of the motor as a function of the measured gait parameters and the set of adjusted impedance control parameters. 2. The system of claim 1, wherein the intelligent tuner is configured to adjust one or more of the impedance control parameters to achieve a target gait characteristic. 3. The system of claim 2, wherein the target gait characteristic is a gait characteristic of a non-disabled subject. 4. The system of claim 1, wherein the changes in the measured gait parameters comprise a respective difference between each of the measured gait parameters and a respective target gait parameter. 5. The system of claim 1, wherein the rule base comprises a respective set of rules for each of the impedance control parameters. 6. The system of claim 1, wherein the rule base comprises a respective set of rules for each of a plurality of gait cycle states. 7. The system of claim 6, wherein the intelligent tuner is configured to adjust the at least one of the impedance control parameters associated with each of the gait cycle states. 8. The system of claim 1, wherein the gait cycle state is selected from a plurality of level ground walking gait cycle states. 9. The system of claim 1, wherein the powered prosthesis further comprises a computing device configured to receive the measured gait parameters and determine one or more gait events. 10. The system of claim 1, wherein the intelligent tuner comprises a fuzzy logic tuner. 11. The system of claim 1, wherein the measured gait parameters comprise at least one of a joint angle, a joint angular velocity, a duration of a gait cycle state, or a load applied to the joint. 12. The system of claim 1, wherein the impedance control parameters comprise at least one of a stiffness, an equilibrium position, or a d... | North Carolina State University | A61F002/70 A61F002/60 A61F002/72 A61F002/76 A61B005/11 A61F002/68 A61B005/00 A61F005/01 A61F002/50
US10345680 | B2 | 2019-07-09 | Optical filtering attachment | 2014-05-21 | The present disclosure introduces an optical component attachable to a mobile communications device and operable to spectrally filter images taken by a camera of the mobile device. Systems introduced herein include the optical component, the mobile device, and an illumination source for directing light at a specific wavelength/intensity into a human mouth, such that images taken by the camera record human mouth tissue responses to the light for cancer screening purposes. Such cancer screening may also utilize a database of other response images from other patients, which may be transmitted to the database by the mobile device and/or other mobile devices. | 1. An oral cavity (pre-)cancer and/or mucosal abnormality screening apparatus comprising: an optical apparatus comprising a first optical component and operable to hold the first optical component in alignment with a camera of a mobile communications device, wherein: the optical apparatus comprises: a filter structure;a contact structure; andan attachment structure;the filter structure comprises an opening;the first optical component is affixed within the opening;the first optical component is a low-pass or high-pass filter and is configured to complement a second optical component on an illumination apparatus, the second optical component comprising a high-pass filter corresponding to the low-pass filter of the first optical component or a low pass filter corresponding to the high-pass filter of the first optical component, to enable visual observation of the (pre-)cancer and/or mucosal abnormalities in the oral cavity;the filter structure and the contact structure are each operable to contact the mobile communications device, and the attachment structure connects the filter structure with the contact structure in a manner operable to attach the optical apparatus to the mobile communications device and align the first optical component with the camera;the attachment structure comprises a spring operable to bias the filter structure and the contact structure into engagement with opposing front and back surfaces of the mobile communications device by an elastic clamping force;the filter structure and the contact structure each comprise a rubber gripping material increasing friction between the optical apparatus and the mobile communications device and aligning the first optical component with the camera;the filter structure and the contact structure each comprise one or more finger grooves, recesses, and/or other features that aid in gripping by a human hand; andthe attachment structure comprises a pivot operable to allow leverage and/or a pinching force to temporarily separate ends of the filter structure and the contact structure, thus allowing insertion of the mobile communications device and alignment of the first optical component with the camera,wherein the first and second complementary optical components are collectively configured to filter substantially all visible light emitted by the illumination apparatus, including that which reflects off of surfaces of the oral cavity, such that only light resulting from fluorescence emanating from the (pre-)cancer and/or mucosal abnormalities in the oral cavity. 2. The oral cavity (pre-)cancer and/or mucosal abnormality screening apparatus of claim 1 further comprising: the illumination apparatus comprising a housing, a first end cap, an interstitial member, and a second end cap, wherein: the first end cap, the housing, the interstitial member, and the second end cap are coupled end-to-end in the order listed;the housing is or comprises a partially or substantially cylindrical tube;one or more rec... | FORWARD SCIENCE TECHNOLOGIES, LLC | G03B017/56 G06T007/00 H04M001/725 G03B011/00 H04N007/18 G03B015/02 A61B005/00 H04N005/225
US10335106 | B2 | 2019-07-02 | Computing system and method for identifying and visualizing cerebral thrombosis based on medical images | 2017-09-29 | Disclosed are a computing system and method for identifying and visualizing a thrombosis. The method includes: registering an acquired computer tomography (CT) image of an examinee and a computer tomography angiography (CTA) image-based average standard model to each other; identifying a candidate blood vessel region from the CT image based on the results of the registration; acquiring a volume, selected by applying a threshold value for the brightness of the CT image to the candidate blood vessel region, as a first thrombosis candidate region; acquiring at least part of the first thrombosis candidate region as a second thrombosis candidate region based on the size information of the first thrombosis candidate region; and visualizing the second thrombosis candidate region by assigning a visual effect, adapted to distinguish the second thrombosis candidate region from the remaining portion of the CT image, to the second thrombosis candidate region. | 1. A method of identifying and visualizing a thrombosis, the method comprising: registering an acquired computer tomography (CT) image of an examinee and a computer tomography angiography (CTA) image-based average standard model to each other;identifying a candidate blood vessel region from the CT image of the examinee based on results of the registration to the average standard model;acquiring a volume, selected by applying a threshold value for brightness of the CT image to the candidate blood vessel region, as a first thrombosis candidate region;acquiring at least part of the first thrombosis candidate region as a second thrombosis candidate region based on size information of the first thrombosis candidate region; andvisualizing the second thrombosis candidate region by assigning a visual effect, adapted to distinguish the second thrombosis candidate region from a remaining portion of the CT image of the examinee, to the second thrombosis candidate region. 2. The method of claim 1, wherein the identifying comprises: discriminating a first region where blood vessels are distributed from the CT image of the examinee based on the results of the registration to the average standard model; andsetting at least part of the discriminated first region as the candidate blood vessel region. 3. The method of claim 1, further comprising: displaying an acquired computer tomography angiography (CTA) image of the examinee, in parallel with the CT image;registering the CTA image and the CT image to each other;changing the display of the CT image in response to an user input for the CT image; andchanging the display of the CTA image in response to the changed display of the CT image. 4. The method of claim 3, further comprising: detecting a thrombosis-occluded region where a blood vessel is disconnected or at least a part of the blood vessel is absent in the CTA image registered to the CT image; anddetecting a region of the detected thrombosis-occluded region matching the second thrombosis candidate region as a thrombosis location region. 5. The method of claim 1, further comprising: receiving a first sample image including a CTA image;segmenting a first cerebral blood vessel region from the first sample image;setting a first center line of the segmented first cerebral blood vessel region, and measuring a first diameter of the first cerebral blood vessel region; andgenerating the CTA image-based average standard model by using information about a first boundary of the segmented first cerebral blood vessel region, information about the first center line of the first cerebral blood vessel region, and information about the first diameter of the first cerebral blood vessel region. 6. The method of claim 5, further comprising: receiving a second sample image including another CTA image;segmenting a second cerebral blood vessel region from the second sample image;setting a second center line of the segmented second cerebral blood vessel region, and measuring a ... | Infinitt Healthcare Co., Ltd. | A61B006/00 A61B005/02 A61B005/00
US10335636 | B2 | 2019-07-02 | System for monitoring physical activity | 2013-09-13 | A system that monitors user activity includes a wrist device including a curved body and an electronic circuitry supported by the body. The electronic circuitry includes a first set of light emitting diodes arranged in a matrix form and forming a display unit, at least one motion sensor configured to measure physical motion caused by a user to the wrist device, and at least one processor configured to acquire motion measurement data from the at least one motion sensor, to process the motion measurement data into a motion activity metric, and to cause the display unit to display the motion activity metric. The at least one processor is further configured to acquire heart activity measurement data from a heart activity sensor, to process the heart activity measurement data into a heart activity metric, and to cause the display unit to display the heart activity metric. | 1. A system that monitors user activity, the system comprising: a wrist device comprising a curved body and an electronic circuitry supported by the body, the electronic circuitry comprising a first set of light emitting diodes arranged in a matrix form and forming a display unit, at least one motion sensor configured to measure physical motion caused by a user to the wrist device, a heart activity sensor based on optical heart activity sensing, and at least one processor configured to acquire motion measurement data from the at least one motion sensor, to process the motion measurement data into a motion activity metric, and to cause the display unit to display the motion activity metric, wherein the at least one processor is further configured to acquire heart activity measurement data from the heart activity sensor, to process the heart activity measurement data into a heart activity metric, and to cause the display unit to display the heart activity metric,and wherein the at least one processor is further configured to estimate a sleep index, the sleep index characterizing a user's sleep quality and sleep time by using an activity sensor comprising at least one of said heart activity sensor and said at least one motion sensor; andwherein the processor of the wrist device is further configured to determine an energy expenditure target, to determine at least one training intensity as a momentary training intensity from at least one of the motion measurement data and the heart activity measurement data, to compute from the momentary training intensity and a difference between the energy expenditure target and the energy expenditure accumulation value, at least one time duration needed to exercise with the determined momentary training intensity to reach the energy expenditure target, and to cause the first set of light emitting diodes to display the determined at least one time duration in connection with an indicator of a corresponding training intensity. 2. The system of claim 1, wherein the communication circuitry of the wrist device is configured to establish a wireless communication connection with an external heart activity sensor, and wherein the at least one processor of the wrist device is configured to acquire the heart activity measurement data from the heart activity sensor through the communication circuitry. 3. The system of claim 2, wherein the external heart activity sensor is configured to transmit signal at predetermined signal strength, and the wrist device comprises a communication circuitry configured to measure signal strength of the external heart activity sensor, to compare the signal strength with a predetermined threshold, and to pair with the external heart activity sensor whose signal strength is above the predetermined threshold. 4. The system of claim 1, wherein the wrist device comprises a Bluetooth communication circuitry. 5. The system of claim 1, wherein the processor of the wrist device is configured to aut... | Polar Electro Oy | A63B024/00 A61B005/00 A61B005/024 A61B005/11 G06F019/00 H04M001/725 A61B005/02 A61B005/103 G09B019/00
US10353461 | B2 | 2019-07-16 | Evaluating clinician | 2015-06-16 | A system includes (100) includes a display (112) that sequentially displays images from an image data set at a predetermined rate, an optical attention monitoring device (120) that senses a characteristic indicative of a clinician's attention to each displayed image of the image data set, and a processor (106) that executes an attention detection module (118) that detects a lapse in attention with respect to one or more of the displayed images based on the sensed characteristic indicative of the clinician's attention and generates a signal indicating the one or more of the displayed images. | 1. A system, comprising: a display for sequentially displaying one or more images from an image data set at a predetermined rate;an optical attention monitoring device for sensing a characteristic indicative of a clinician's attention to the one or more images of the image data set; anda processor for executing an attention detection module for detecting a lapse in attention with respect to the one or more of the images based on the sensed characteristic indicative of the clinician's attention and generating a signal indicating a relationship between the lapse in attention and the one or more images; andan image display module for re-displaying one or more images in response to the signal,characterized in that the attention detection module comprises a blink detection module for analyzing a time period of blink duration or an exposure of a pupil as the characteristic indicative of the clinician's attention and for determining the lapse based on the time period of blink duration exceeding a predetermined blink threshold or based on a time period of pupil loss exceeding a predetermined pupil threshold. 2. The system of claim 1, further comprising: an image display module for superimposing a graphical attention status bar over the one or more images on the display, wherein the attention status bar includes a first bar indicating an order of the sequential display of the one or more images and one or more segments superimposed over the first bar that correspond to the one or more images displayed during the lapse in attention. 3. The system of claim 2, wherein the image display module is configured to re-display at least one of the one or more images in response to an input indicative of a selection of at least one of the one or more segments by the clinician. 4. The system of claim 1, further comprising: an image display module re-displaying only the one or more of the images displayed during the lapse in attention in response to the signal. 5. The system of claim 1, further comprising: an image display module for re-displaying the one or more images in response to the signal. 6. The system of claim 1, further comprising: an image display module for re-displaying a clinician selected sub-set of one or more of the displayed images in response to the signal. 7. The system of claim 1, wherein the attention detection module comprises a gaze detection module for tracking a gaze location of the clinician as the characteristic indicative of the clinician's attention and comparing the gaze location to a location of each image to detect the lapse in attention. 8. The system of claim 7, wherein the gaze detection module is configured to determine clinical abnormalities in the images by analyzing the image data set, wherein the gaze detection module is configured to track the gaze location and compare the gaze location to the location of the clinical abnormalities. 9. The system of claim 1, wherein the attention detection module, comprises a vigilance ... | Koninklijke Philips N.V. | A61B005/00 G06F003/01 A61B003/113 A61B005/16 G11B027/00 A61B003/18 G06F003/03 G06F003/0485
US10342441 | B2 | 2019-07-09 | Estimating heart rate by tracking optical signal frequency components | 2016-02-01 | Methods, systems, computer-readable media, and apparatuses for estimating a user's heart rate using a PG signal are presented. In some implementations, the heart rate is estimated by computing a frequency-domain PG, identifying one or more features in the frequency-domain PG, selecting qualified features from the one or more features, and constructing one or more traces. In some implementations, an accelerometer signal can be used for motion cancellation to eliminate traces that are motion artifacts. | 1. A method of estimating heart rate of a user comprising: obtaining a plethysmogram (PG) signal;computing a frequency-domain PG based on the obtained PG signal, wherein the frequency-domain PG is an amplitude-versus-frequency representation of the PG signal;identifying a plurality of features from the frequency-domain PG, wherein the plurality of features are peaks or troughs;applying a set of criteria to identify a subset of the plurality of features as being qualified features, wherein the set of criteria are applied to the frequency-domain PG and include an amplitude based threshold and a bandwidth based threshold, and wherein applying the set of criteria comprises selecting, as qualified features, those features that meet the amplitude based threshold and the bandwidth based threshold;after identifying the qualified features, constructing a plurality of traces in a frequency-versus-time mapping using the qualified features, each qualified feature representing a position in the frequency-versus-time mapping, wherein each trace comprises a group of related positions, and wherein the constructing of the plurality of traces comprises, for each qualified feature: adding the qualified feature to any trace whose most recent frequency differs from the qualified feature's frequency by less than a threshold frequency difference; andstarting a new trace using the qualified feature when there are no existing traces for which the most recent frequency differs from the qualified feature's frequency by less than the threshold frequency difference;wherein each trace is started as a new trace using a single qualified feature, and wherein at least one of the traces includes an additional qualified feature added based on a most recent frequency of the trace differing from a frequency of the additional qualified feature by less than the threshold frequency difference;selecting a trace from the plurality of traces as representative of the heart rate for a given period of time; andusing the selected trace to estimate the heart rate of the user. 2. The method of claim 1, wherein each of the plurality of features corresponds to a peak. 3. The method of claim 1, further comprising: calculating a frequency-domain accelerometer (ACL) signal based on an obtained ACL signal;identifying a plurality of ACL features from the frequency-domain ACL signal;selecting qualified ACL features from the plurality of ACL features from the frequency-domain ACL signal;constructing ACL traces in the frequency-versus-time mapping using the qualified ACL features, each qualified ACL feature representing an ACL position in the frequency-versus-time mapping, wherein an ACL trace comprises a group of related ACL positions;determining whether to eliminate one or more PG traces based at least in part on the ACL traces; andupon determining that one or more PG traces should be eliminated, eliminating the one or more PG traces. 4. The method of claim 1, further comprising: maintaining a set of... | QUALCOMM Incorporated | A61B005/02 A61B005/024 A61B005/00
US10342449 | B2 | 2019-07-09 | Electrocardiogram device and methods | 2018-08-28 | Devices and methods are described that provide improved diagnosis from the processing of physiological data. The methods include use of multiple algorithms and intelligently combing the results of multiple algorithms to provide a single optimized diagnostic result. The algorithms are adaptive and may be customized for particular data sets or for particular patients. Examples are shown with applications to electrocardiogram data, but the methods taught are applicable to many types of physiological data. | 1. A method for the analysis of electrocardiogram data acquired from a patient that outputs a diagnosis of the patient's health, said method comprising: a) acquiring a first set of electrocardiogram data during a first time period, by fitting electrocardiogram sensors to the patient, the sensors connected to an analog to digital converter, and, the sensors acquiring a voltage signal from the patient that is digitized by the analog to digital converter and stored in computer readable memory, the digitized, stored signal is the first set of electrocardiogram data, and,b) analyzing the first set of electrocardiogram data with an arrhythmia algorithm having a plurality of input parameters,c) wherein the plurality of input parameters are varied and found to present a set of different health diagnoses when varied and the arrhythmia algorithm is applied to the first set of electrocardiogram data,d) comparing the set of different health diagnoses, with a true diagnosis of the patient's health during the first time period,e) selecting an updated set of the plurality of input parameters on the basis of being the set of input parameters wherein the health diagnosis produced by the algorithm when using the updated set of the plurality of input parameters most nearly matched the true diagnosis of the patient's health during the first time period, and,f) acquiring a second set of electrocardiogram data during a second time period, and,g) analyzing the second set of electrocardiogram data with the arrhythmia algorithm using the updated plurality of input parameters producing a diagnosis of the patient's health during the second time period, and,h) outputting the diagnosis of the patient's health during the second time period. 2. The method of claim 1 wherein comparing the set of different health diagnoses, with a true diagnosis of the patient's health during the first time period and the updated set of the plurality of input parameters are selected by a technician review, said technician located remote from the patient. 3. The method of claim 2 wherein the updated set of the plurality of input parameters are optimized for a subset of other patients where certain similarity of physiological data with the patient, is observed. 4. The method of claim 2 wherein reviewing the diagnosis results further includes data extrinsic to the electrocardiogram data in the technician review to select the updated set of the plurality of input parameters, wherein the extrinsic data is one selected from: a) recent medication of the patient, and,b) physical position of the patient, and,c) whether the patient is fit with a pacemaker. 5. The method of claim 1 wherein the plurality of input parameters include at least one selected from: a threshold alarm limit on the patient's heart rate, whether a P wave is detected in the first set of electrocardiogram data, values for the integrated area under the P wave in the first set of electrocardiogram data, and, number of consecutive hea... | Ventrilink Corporation | A61B005/04 A61B005/046 A61B005/00 A61B005/0456 A61B005/0464 A61B005/0476 A61B005/113
US10342445 | B2 | 2019-07-09 | Method and apparatus for detecting electrocardiographic abnormalities based on monitored high frequency QRS potentials | 2016-11-03 | A system and method of monitoring electrocardiogram (ECG) signals and detecting ischemic conditions. In particular, high-frequency components and low-frequency components are extracted from the monitored ECG signal. The high-frequency components are analyzed to detect reduced amplitude zones (RAZs), while the low-frequency components are utilized to detect premature ventricular contraction (PVC) beats. Potentially ischemic conditions are identified based on both RAZs and PVC beats detected. | 1. A method of detecting ischemia, the method comprising: sensing an electrocardiogram (ECG) signal;extracting low-frequency components associated with the sensed ECG signal;detecting premature ventricular contraction (PVC) beats in the low-frequency components;incrementing a PVC counter in response to each detected PVC beat on a beat-by-beat basis;extracting high-frequency components associated with the sensed ECG signal, wherein extracting high-frequency components includes extracting high frequency components associated with QRS complex portions of the sensed ECG signal (HF QRS) and rejecting QRS complex portions associated with detected PVC beats;detecting a reduced amplitude zone (RAZ) in the HF QRS on a beat-by-beat basis;incrementing a counter in response to each detected RAZ; andidentifying potential ischemia based on the PVC counter and the RAZ counter. 2. The method of claim 1, wherein extracting high-frequency components includes extracting components in a frequency range of 150-250 Hertz (Hz). 3. The method of claim 1, further including identifying a HF QRS envelope associated with the HF QRS signal. 4. The method of claim 1, wherein potential ischemia is identified when both the PVC counter and the RAZ counter exceed threshold values. 5. The method of claim 1, wherein detecting premature ventricular contraction (PVC) beats in the low-frequency components includes detecting density and/or frequency attributes associated with detected PVC beats. 6. The method of claim 1, wherein identifying potential ischemia based on detection of both RAZs and PVC beats comprises identifying based on an amount of RAZ beats and an amount of PVC beats. 7. The method of claim 1, wherein extracting low-frequency components includes extracting components in a frequency range of 0-40 Hertz (Hz). | Medtronic Monitoring, Inc. | A61B005/04 A61B005/0464 A61B005/0472 A61B005/0408 A61B005/0404
US10354512 | B2 | 2019-07-16 | Peripheral alarm devices for generating alarms and monitoring systems including alarm devices | 2016-11-22 | Peripheral alarm device for a patient monitoring system. In an embodiment, the peripheral alarm device includes an audio speaker and an audio detector. The peripheral alarm device also includes a control system that includes circuitry configured to communicate with the audio detector and a medical software program executed by a host computing system. The audio speaker is configured to generate an audible alarm in response to alarm instructions from the host computing system. The audio detector is configured to communicate a detection signal to the control system. The control system is configured to analyze the detection signal to verify whether the audible alarm was properly generated and communicate a control signal to the host computing system. The peripheral alarm device may include a light indicator and a light detector instead of the audio speaker and the audio detector or in addition to the audio speaker and the audio detector. | 1. A peripheral alarm device for a patient monitoring system, the peripheral alarm device comprising: a device housing that is discrete with respect to a host computing system of the patient monitoring system;an audio speaker held by the device housing and configured to generate an audible alarm;an audio detector held by the device housing and positioned to detect the audible alarm generated by the alarm device; anda control system disposed within the device housing, the control system including circuitry that is configured to communicate with the audio detector and a medical software program executed by the host computing system for monitoring a patient;wherein the audio speaker is configured to generate the audible alarm in response to alarm instructions from the host computing system, the audio detector configured to communicate a detection signal to the control system upon detecting the audible alarm, the control system configured to analyze the detection signal to verify whether the audible alarm was properly generated and communicate a control signal to the host computing system about whether the audible alarm was properly generated, wherein the peripheral alarm device is configured to prevent other software on the host computing system from generating sound through the peripheral alarm device. 2. The peripheral alarm device of claim 1, wherein the circuitry of the control system includes a memory having a set of predetermined alarms stored thereon, the control system configured to receive the alarm instructions from the host computing system and control the audio speaker to generate the audible alarm, the audible alarm being selected from the set of predetermined alarms based on the alarm instructions, wherein the control system is configured to analyze the detection signal to determine whether the audible alarm matches at least one of a designated frequency or a designated amplitude. 3. The peripheral alarm device of claim 1, wherein the alarm instructions are first alarm instructions and the detection signal is a first detection signal, the control system configured to receive second alarm instructions from the host computing system while the audible alarm is generated by the audio speaker based on the first alarm instructions, wherein the audio detector is configured to communicate a second detection signal to the control system while the audible alarm is generated by the audio speaker based on the first alarm instructions, the control system configured to analyze the second detection signal to verify that the audible alarm was proper after receiving the second alarm instructions. 4. The peripheral alarm device of claim 1, further comprising a pluggable connector that is configured to engage a port of the host computing system, the pluggable connector configured to communicate a data packet to the host computing system in response to being plugged into the port, the data packet configured to prevent the other software on the host com... | General Electric Company | G08B021/04 A61B005/00 G16H040/63 G16H040/67 A61B005/0205
US10362943 | B2 | 2019-07-30 | Dynamic overlay of anatomy from angiography to fluoroscopy | 2014-07-28 | An overlay of anatomy is created for a fluoroscopy image. Anatomy detected in angiographic images is used to locate anatomy in the fluoroscopy image. For each cardiac phase, the anatomy is detected multiple times from different cardiac cycles using angiographic images. The fluoroscopic overlay for each cardiac phase is formed from a combination of angiographic candidates fit from the different cardiac cycles to the fluoroscopic image. To further enhance the combination, prediction of the anatomy position from one phase to the next phase is used. | 1. A method for generating an overlay of anatomy in a fluoroscopy image, the method comprising: acquiring, with an angiograph, an angiograph image representing the anatomy of a patient at a first phase of a first cardiac cycle of the patient;acquiring, with a fluoroscope, a fluoroscopic image representing the anatomy of the patient at a first phase of a second cardiac cycle of the patient;determining, by a processor, a shape of the anatomy in the fluoroscopic image from the angiograph image; andgenerating the overlay of the anatomy as a graphic on the fluoroscopic image, the overlay being a function of the shape determined from the angiograph image. 2. The method of claim 1 wherein acquiring the angiograph image comprises obtaining a first frame of data representing the anatomy and a catheter, and wherein acquiring the fluoroscopic image comprises obtaining a second frame of data representing the anatomy and the catheter. 3. The method of claim 1 wherein acquiring the angiograph image comprises acquiring the angiograph image and a plurality of other angiograph images in a first multi-heart cycle series with first EKG timing information for each of the angiograph images. 4. The method of claim 3 wherein determining comprises: fitting at least two shape models of the anatomy from at least two angiograph images of a same phase from different cycles to the fluoroscopic image of the same phase, andcombining the at least two fit shape models as the overlay. 5. The method of claim 4 wherein combining comprises averaging the at least two fit shape models. 6. The method of claim 4 wherein combining comprises applying a Kalman filter with the at least two fit shape models as noisy measurements. 7. The method of claim 6 further comprising predicting a first prediction of the shape of the anatomy from a different phase, wherein applying the Kalman filter comprises using the first prediction of the shape as a prediction model in the Kalman filter. 8. The method of claim 3 wherein acquiring the fluoroscope image comprises acquiring the fluoroscope image and a plurality of other fluoroscope images over at least one heart cycle with second EKG timing information for each of the fluoroscope images, where the acquiring of the fluoroscope images is unsynchronized with the acquiring of the angiograph images; and further comprising interpolating the angiograph images from different heart cycles to common phases. 9. The method of claim 1 wherein determining comprises determining the shape as a function of a first prediction of the shape from a second phase of the first cardiac cycle to the first phase of the first cardiac cycle. 10. The method of claim 9 further comprising predicting the first prediction of the shape from a motion estimate of the anatomy between the first phase of the first cardiac cycle and the second phase of the first cardiac cycle. 11. The method of claim 10 wherein predicting comprises predicting a second prediction of the shape in the ... | Siemens Healthcare GmbH | A61B005/00 A61B005/0402
US10342411 | B2 | 2019-07-09 | Handle remote control for use with bronchoscopy navigation system | 2018-05-21 | A surgical system includes an extended working channel, a magnetic field generator, a sensor, a workstation, a computer readable recording medium, and a remote control handle. The extended working channel is sized for insertion into the working channel of a bronchoscope and to receive one or more instruments therethrough. The sensor is associated with a distal end of the extended working channel for detecting a magnetic field generated by the magnetic field generator. The workstation includes a display and is operably connected to the sensor. The computer readable recording medium is associated with the workstation for storing a software program that enables association of the sensed magnetic field with a location of the sensor and that generates one or more images including one or more fields for presentation on the display. The remote control handle enables manipulation of the one or more fields generated by the software. | 1. A surgical system comprising: an extended working channel sized for insertion into a working channel of a bronchoscope;a proximal handle secured about a proximal portion of the extended working channel and configured to selectively receive an instrument therethrough; anda remote control handle configured to interact with a GUI on a display and having a distal portion releasably coupled directly to the proximal handle of the extended working channel. 2. The surgical system according to claim 1, further comprising a magnetic field generator configured to generate a magnetic field. 3. The surgical system according to claim 1, wherein the remote control handle includes a plurality of directional buttons, the plurality of directional buttons configured to navigate between fields on the display. 4. The surgical system according to claim 1, wherein the remote control handle includes a selection control button configured to select one or more options on the display. 5. The surgical system according to claim 1, wherein the remote control handle includes a joystick configured to navigate between one or more fields on the display. 6. The surgical system according to claim 5, wherein the joystick is vertically depressible to enable selection of one or more options presented in the one or more fields on the display. 7. The surgical system according to claim 5, further comprising a hand selection switch configured to enable left or right handed operation of the remote control handle. 8. The surgical system according to claim 1, wherein the remote control handle includes a trackball configured to navigate between one or more fields on the display. 9. The surgical system according to claim 8, wherein the trackball is vertically depressible to enable selection of the one or more fields on the display. 10. The surgical system according to claim 9, wherein the remote control handle includes an indicia of location on the trackball. 11. The surgical system according to claim 1, wherein the remote control handle is configured to be in wireless communication with a workstation. 12. The surgical system according to claim 1, wherein the remote control handle and the proximal handle of the extended working channel are configured to be secured together fixing the extended working channel relative to a sensor of a locatable guide inserted through the extended working channel. 13. The surgical system according to claim 1, wherein a portion of the proximal handle of the extended working channel is telescopic which enables a sensor of a locatable guide inserted through the extended working channel and extended working channel to be advanced in unison. 14. The surgical system according to claim 1, further comprising a locatable guide extendable through the extended working channel, the locatable guide having a sensor associated with a distal end of the extended working channel, the sensor configured to locate the distal end of the extended working channel within... | COVIDIEN LP | A61B001/00 A61B001/267 A61B005/06 A61B010/04 A61B001/018 A61B034/20 A61B034/00 A61B017/00
US10363416 | B2 | 2019-07-30 | Electrostimulation to increase perfusion | 2017-11-14 | Devices, systems, and methods are disclosed for encouraging perfusion by electrostimulation. | 1. An electrostimulation system for encouraging perfusion in a patient's body, the system comprising: a number of first stimulation pods providing a first polarity, each first stimulation pod engaging the patient's body,a number of second stimulation pods providing a second polarity, each second stimulation pod engaging the patient's body and being arranged with proximity to the first stimulation pods to create a directed electric field to encourage perfusion in nearby areas of the patient's body, anda controller connected with each of the first and second stimulation pods to communicate at least one stimulation signal to produce the first and second polarities, respectively. 2. The electrostimulation system of claim 1, further comprising at least one sensor in communication with the controller, the sensor being adapted to indicate a measured perfusion level within the patient's body. 3. The electrostimulation system of claim 2, wherein the controller is configured to determine whether the measured perfusion level meets a threshold perfusion level. 4. The electrostimulation system of claim 3, wherein the controller is configured to determine updated parameters for at least one of the first and second stimulation pods in response to determination that the measured perfusion level does not meet the threshold perfusion level. 5. The electrostimulation system of claim 4, wherein the updated parameters include change in a stimulus value of at least one of amplitude, duty cycle, modulation, phase, and pulse frequency. 6. The electrostimulation system of claim 2, wherein the controller is configured to determine the measured perfusion level by sending a reference signal through the patient's body to produce at least one response, detecting the at least one response produced by the reference signal, and evaluating the at least one response to determine the measured perfusion level. 7. The electrostimulation system of claim 6, wherein the response includes an indication of reduced blood flow within a localized area of the patient's body. 8. The electrostimulation system of claim 6, wherein the response includes change of the reference signal passed through the patient's body. 9. The electrostimulation system of claim 6, wherein the response includes localized motion of the patient's body and the sensor includes a micro-motion sensor for detecting the motion of the patient's body. 10. The electrostimulation system of claim 2, wherein the controller is configured to determine a location of low perfusion of the patient's body based on the measured perfusion level. 11. The electrostimulation system of claim 10, wherein the controller is configured to determine a target direction of the directed electric field required to pass through the location of low perfusion and to adjust the at least one stimulation signal to achieve the directed electric field having the target direction. 12. The electrostimulation system of claim 11, wherein the controller ... | Hill-Rom Services, Inc. | A61N001/36 A61N001/04 A61B005/00 A61B005/11 A61B005/026
US10362993 | B2 | 2019-07-30 | Determining sensor data quality based on bioimpedance information | 2016-09-06 | An exercise feedback system determines sensor data quality of an athletic garment based on bioimpedance data. The athletic garment includes sensors that can generate physiological data and bioimpedance data. An athlete wears the athletic garment while exercising. If the sensors have a stable contact with the skin of the athlete, the sensors generate high quality physiological data. However, if the sensors have unstable or no contact with the skin of the athlete, the sensors generate low quality physiological data. The exercise feedback system uses the magnitude and/or variance of the bioimpedance data to determine whether the physiological data is high or low quality. If the physiological data is high quality, the exercise feedback system may generate and provide feedback based on the physiological data for display to the athlete. The exercise feedback system may also use the bioimpedance data to identify defects in the garment during quality assurance tests. | 1. A method comprising: receiving physiological data from a garment worn by a user, the garment including a plurality of sensors configured to generate the physiological data, the physiological data describing muscle activation of a plurality of muscles of the user while performing an exercise;receiving the bioimpedance data from the garment, the plurality of sensors configured to generate the bioimpedance data, the bioimpedance data based on a level of physical contact between a sensor of the plurality of sensors and a portion of skin of the user;determining a parameter value of a sample of the bioimpedance data;providing, in response to the parameter value being within a predetermined range, biofeedback to a client device for display to the user, the biofeedback indicating a metric of performance of the exercise based on the physiological data, wherein the parameter value being within the predetermined range indicates that the sensor is in sufficient physical contact with the portion of skin of the user, wherein the biofeedback includes a particular metric of at least one of the plurality of muscles; andmodifying the particular metric of at least one of the plurality of muscles in response to the parameter value being outside of the predetermined range, wherein parameter values outside of the predetermined range indicate that the sensor is not in sufficient physical contact with the portion of skin of the user. 2. The method of claim 1, wherein the parameter value is less than a magnitude value selected based on a magnitude of a resistor coupled between two electrodes of the sensor. 3. The method of claim 1, wherein the parameter value is representative of one or more of a magnitude value of the sample of the bioimpedance data and a variance value of the sample of the bioimpedance data. 4. The method of claim 1, further comprising providing a notification to the client device in response to the parameter value being outside of the predetermined range, the notification indicating that the user has taken off the garment, wherein parameter values outside of the predetermined range indicate that the sensor is not in sufficient physical contact with the portion of skin of the user. 5. The method of claim 4, further comprising pausing, by the client device, a timed exercise workout program displayed by the client device and including the exercise in response to the parameter value being outside of the predetermined range, and wherein the notification further indicates that the exercise workout will not resume until the garment is worn again by the user. 6. The method of claim 1, further comprising: determining that the garment does not properly fit the user based on the parameter value;retrieving user information indicating at least a size of the user and a mailing address of the user;generating a request to exchange the garment for a new garment of the size of the user;providing the size of the user and the mailing address of the user to the cl... | Mad Apparel, Inc. | A61B005/00 A61B005/0402 A61B005/0488 A61B005/0205 A61B005/0245 A61B005/0424 G16H040/67 A61B005/053
US10352891 | B2 | 2019-07-16 | Electrode and use thereof | 2013-07-02 | The application relates to an electrode for use in the electrochemical detection of target species, and in particular for the detection of insulin. The application enables insulin to be detected with high selectivity and with a detection limit in the picomolar range or lower. The electrodes of the invention can easily be reused and are ideally suited for use in point-of-care diagnostics. In a preferred embodiment, the electrode comprises an antibody modified, polyethylene glycol (PEG) monolayer assembled on a gold surface. In a second embodiment, the electrode comprises a chemisorbed zwitterionic carboxybetaine polymer obtained by photopolymerisation of carboxybetaine methacrylate (CBMA). This allows the use of non-Faradaic analysis to determine the insulin concentration even in undiluted blood serum. | 1. A multi-step method of making an electrode for use in an electrochemical impedance spectroscopy technique, the method comprising: (a) contacting a surface of a substrate with a first composition comprising photopolymerisable monomers to covalently attach the photopolymerisable monomers to the surface of the substrate, thereby obtaining a modified surface having a layer of photopolymerisable monomers covalently attached thereto; and then, after covalent attachment of said layer of photopolymerisable monomers is complete,(b) contacting said modified surface with a second composition different from the first composition, and comprising further photopolymerisable monomers and optionally crosslinking monomers, and photochemically polymerising the photopolymerisable monomers, thereby generating an electrode comprising polymers disposed on said surface;wherein the photopolymerisable monomers of step (a) are the same as the further photopolymerisable monomers of step (b). 2. A method according to claim 1, wherein the photopolymerisable monomers each comprise a photopolymerisable carbon-carbon double bond. 3. A method according to claim 1, wherein the photopolymerisable monomers are photopolymerisable betaine monomers. 4. A method according to claim 3, wherein the photopolymerisable betaine monomers each comprise a quaternary ammonium cation and a carboxylate group. 5. A method according to claim 4, wherein the photopolymerisable betaine monomers have the formula (II)wherein:R1 and R3 are the same or different and are each a C1 to C5 alkylene group;R2 and R2′ are the same or different and are each a C1 to C5 alkyl group;R4 is a hydrogen atom or a C1 to C5 alkyl group; andX is O or NH. 6. A method according to claim 5, wherein the photopolymerisable betaine monomers are selected from carboxybetaine methacrylate (CBMA), carboxybetaine acrylamine (CBAA) and carboxybetaine ethylacrylate (CBEA). 7. A method according to claim 1, which further comprises (c) attaching probe molecules capable of specific binding to a target species to said polymers. 8. A method according to claim 7, wherein the target species is insulin. 9. A method according to claim 1, wherein the layer of polymerisable monomers covalently attached to the surface of the substrate in step (a) is a layer of photopolymerisable monomers attached to the surface of a gold substrate via gold-sulfur bonds. 10. A multi-step method of making an electrode for use in an electrochemical impedance spectroscopy technique, the method comprising: (a) contacting a surface of a substrate with a first composition to covalently attach the first composition to the surface of the substrate, thereby obtaining a modified surface having a layer of the first composition covalently attached thereto;(b) contacting said modified surface with a second composition, different from the first composition, and comprising photopolymerisable monomers to covalently attach the photopolymerisable monomers to the modified s... | Oxford University Innovation Limited | G01N027/327 G01N027/02 A61B005/1468 G01N027/07 A61B005/145 A61B005/1486
US10366269 | B2 | 2019-07-30 | Biometric system with photoacoustic imaging | 2016-05-06 | An apparatus may include an ultrasonic sensor array, a light source system and a control system. Some implementations may include an ultrasonic transmitter. The control system may be operatively configured to control the light source system to emit light that induces acoustic wave emissions inside a target object. The control system may be operatively configured to select a first acquisition time delay for the reception of acoustic wave emissions primarily from a first depth inside the target object. The control system may be operatively configured to acquire first ultrasonic image data from the acoustic wave emissions received by the ultrasonic sensor array during a first acquisition time window. The first acquisition time window may be initiated at an end time of the first acquisition time delay. | 1. An apparatus, comprising: an ultrasonic sensor array;a light source system;a display; anda control system comprising one or more general purpose single- or multi-chip processors, digital signal processors, application specific integrated circuits, field programmable gate arrays or other programmable logic devices, discrete gates, discrete transistor logic or discrete hardware components, the control system being configured to: control the light source system to emit light, wherein the light induces acoustic wave emissions inside a target object;select a first acquisition time delay for the reception of acoustic wave emissions primarily from a first depth inside the target object;acquire first ultrasonic image data from the acoustic wave emissions received by the ultrasonic sensor array during a first acquisition time window that is initiated at an end time of the first acquisition time delay, wherein the control system is further configured to select second through Nth acquisition time delays and to acquire second through Nth ultrasonic image data during second through Nth acquisition time windows after the second through Nth acquisition time delays, each of the second through Nth acquisition time delays corresponding to a second through an Nth depth inside the target object; andcontrol the display to depict a three-dimensional image that corresponds with at least a subset of the first through Nth ultrasonic image data. 2. The apparatus of claim 1, wherein the acquisition time delay is measured from a time that the light source system emits light. 3. The apparatus of claim 1, wherein the first acquisition time window is in the range of about 10 nanoseconds to about 200 nanoseconds. 4. The apparatus of claim 1 further comprising a substrate, wherein the ultrasonic sensor array is formed in or on the substrate and the light source system is coupled to the substrate. 5. The apparatus of claim 1, wherein light emitted by the light source system is transmitted through the ultrasonic sensor array. 6. The apparatus of claim 1, further comprising a display, wherein the control system is further configured to control the display to depict a two-dimensional image that corresponds with the first ultrasonic image data. 7. The apparatus of claim 1, wherein the control system is further configured to select one or more wavelengths of the light to trigger acoustic wave emissions primarily from a particular type of material in the target object. 8. The apparatus of claim 1, wherein the control system is further configured to estimate a blood oxygen level. 9. The apparatus of claim 1, wherein the control system is further configured to estimate a blood glucose level. 10. The apparatus of claim 1, wherein the control system is further configured to control the light source system to emit at least one light pulse having a duration that is in the range of about 10 nanoseconds to about 500 nanoseconds. 11. The apparatus of claim 1, wherein the light sour... | QUALCOMM Incorporated | G06K009/00 A61B005/00 A61B005/145 G06K009/46
US10341782 | B2 | 2019-07-02 | Ultrasonic receiver with coated piezoelectric layer | 2018-03-19 | This disclosure provides systems, methods and apparatus related to an ultrasonic receiver for detecting ultrasonic energy received at a first surface of the ultrasonic receiver. The ultrasonic receiver includes an array of pixel circuits disposed on a substrate, each pixel circuit in the array including at least one thin film transistor (TFT) element and having a pixel input electrode electrically coupled to the pixel circuit. The ultrasonic receiver is fabricated by forming a piezoelectric layer so as to be in electrical contact with the pixel input electrodes. Forming the piezoelectric layer includes coating a solution containing a polymer onto the array of pixel circuits, crystallizing the polymer to form a crystallized polymer layer and poling the crystallized polymer layer. | 1. A method for fabricating an ultrasonic receiver configured to detect ultrasonic energy received at a first surface of the ultrasonic receiver, the ultrasonic receiver including an array of pixel circuits disposed on a substrate, the method comprising: coating a solution containing a polymer onto a first side of the array of pixel circuits, each pixel circuit in the array including at least one thin film transistor (TFT) element and a pixel input electrode;subsequent to coating the solution, crystallizing the polymer to form a crystallized polymer layer; andexecuting a poling process that includes applying an electric field across the crystallized polymer layer to form a piezoelectric layer that is in electrical contact with the pixel input electrodes. 2. The method of claim 1, wherein the pixel input electrode is formed from a conductive film. 3. The method of claim 1, wherein coating the solution containing the polymer onto the first side of the array of pixel circuits includes coating an adhesion promoter onto the array of pixel circuits. 4. The method of claim 1, wherein coating the solution containing the polymer is performed by spin coating, slot coating, dipping, dispensing, spraying, or another coating process. 5. The method of claim 1, wherein the polymer includes a ferroelectric polymer. 6. The method of claim 1, wherein the polymer has a characteristic Curie temperature and a melting point, and crystallizing the polymer includes baking the polymer at a temperature between the Curie temperature and the melting point for at least one hour. 7. The method of claim 1, wherein a conductive material is applied to electrically short terminals of the pixel circuits to ground prior to the poling. 8. The method of claim 7, wherein the conductive material is a conductive rubber or a conductive ink. 9. The method of claim 1, further including a receiver bias electrode deposited on the piezoelectric layer. 10. The method of claim 9, wherein the receiver bias electrode includes a first sublayer of copper and a second sublayer of nickel. 11. The method of claim 10, wherein the first sublayer is about 150 angstroms thick and the second sublayer of nickel is about 850 angstroms thick. 12. The method of claim 1, wherein poling includes applying an electric field with a field strength between 150 and 200 volts per micron through the polymer layer. | QUALCOMM Incorporated | H04R017/00 A61B005/1172 B06B001/06 G06K009/00 G01H001/00 G01H011/08
US10345582 | B2 | 2019-07-09 | Microsurgery system for displaying in real time magnified digital image sequences of an operated area | 2015-03-09 | A system captures and displays video of surgeries. The system may include at least one digital image sensor optically coupled to one or more lenses and configured to capture a video sequence of a scene in a surgery; at least one interface configured to receive at least one region on interest (ROI) of the captured video sequence; an electronic display, selected so that at least one of the digital image sensors has a pixel resolution which is substantially greater than the pixel resolution of the electronic display; and a computer processor configured to: receive the at least one captured video sequence and the at least one received ROI and display over the at least one electronic display a portion of the captured video sequence based on the at least one selected ROI. | 1. A microsurgery system comprising: a head mounted display (HMD) configured to display to a user in real-time magnified image sequences of a region of interest (ROI) of an operated area;at least one camera configured to acquire operated-area image sequences of said operated area, a size of said operated area being larger than a size of said ROI, said at least one camera being suspended above said operated area and being mechanically and optically disconnected from said HMD;a memory configured to store said operated-area image sequences; anda processing device coupled with said HMD, said at least one camera and with said memory, said processing device being configured to receive an input indicating said ROI, and configured to produce said magnified image sequences of said ROI from said operated-area image sequences;wherein said HMD displays said magnified image sequences of said ROI to said user at an angular resolution which is equal to or smaller than the angular resolution of a human eye. 2. The microsurgery system according to claim 1, wherein said processing device is configured to grab a full image out of a sensor of said at least one camera, and to digitally crop and resize said ROI. 3. The microsurgery system according to claim 1, wherein said processing device is configured to grab said ROI out of a sensor of said at least one camera by at least one of the list consisting of: addressing only pixels corresponding to said ROI; andunder-sampling said sensor. 4. The microsurgery system of claim 1, further comprising a tracker configured to track a line of sight (LOS) of said user, wherein said processing device is configured to determine said ROI according to said LOS. 5. The microsurgery system according to claim 4, wherein said tracker is an eye tracker. 6. The microsurgery system according to claim 4, wherein said image sequences of said ROI are modified at least partially based on spatial movements of said HMD as detected by said tracker. 7. The microsurgery system according to claim 1, wherein said at least one camera is configured to carry out automatic focus based on said ROI. 8. The microsurgery system according to claim 1, further comprising an array of controllable light sources facing said operated-area, and wherein said controllable light sources are dynamically adjusted based on a dynamic analysis of an image histogram of said image sequences to achieve at least one effect selected from: reduce specular reflections; andincrease the dynamic range of the captured scene by of said at least one camera. 9. The microsurgery system according to claim 1, wherein said HMD includes a first region and a second region, an angular resolution of said first region being numerically smaller than 0.000582 radians and an angular resolution of said second region being numerically larger than that of said first region, and wherein said first region has a field of view of at least 2° and is substantially centered around said LOS of said user... | ELBIT SYSTEMS LTD. | A61B001/00 A61B005/00 A61B005/11 A61B017/00 A61B090/00 A61B090/20 A61B090/30 A61B090/50 G02B027/00 G02B027/01
US10349846 | B2 | 2019-07-16 | Photoelectric sensor, photoelectric measurement method and heart rate measurement equipment | 2017-04-01 | A photoelectric sensor can include: a lighting element configured to generate a first optical signal, where a second optical signal is generated by reflection of the first optical signal when emitting an object; a driving circuit configured to drive the lighting element; a photoelectric conversion circuit configured to generate a first optical current in accordance with the second optical signal; and a programmable current amplifier circuit configured to sample and hold the first optical current when the lighting element is in operation, and to generate a second optical current when the lighting element is out of operation in one detection period, where the second optical current lasts for at least one working period in the detection period, and where the second optical current represents the first optical current. | 1. A photoelectric sensor, comprising: a) a lighting element configured to generate a first optical signal, wherein a second optical signal is generated by reflection of said first optical signal when emitting from an object;b) a driving circuit configured to drive said lighting element;c) a photoelectric conversion circuit configured to generate a first optical current in accordance with said second optical signal; andd) a programmable current amplifier circuit comprising a sampling and holding circuit configured to sample and hold said first optical current when said lighting element is in operation, an optical current generation circuit configured to generate a second optical current in accordance with said sampled and held first optical current when said lighting element is out of operation in one detection period, wherein said second optical current lasts for at least one working period in said detection period, wherein said second optical current represents said first optical current, wherein said sampling and holding circuit comprises a first switch coupled to said optical current generation circuit, and wherein said first switch is off when said lighting element is out of operation. 2. The photoelectric sensor of claim 1, wherein said first and second optical currents are pulsed optical current signals. 3. The photoelectric sensor of claim 2, wherein an amplitude of said second optical current is in direct proportion with an amplitude of said first optical current. 4. The photoelectric sensor of claim 2, wherein a pulse width of said second optical current is in direct proportion with a pulse width of said first optical current. 5. The photoelectric sensor of claim 1, wherein in one detection period, said lighting element is driven to be operated for at least one working period by said driving circuit. 6. The photoelectric sensor of claim 1, wherein said first switch is on when said lighting element is in operation. 7. The photoelectric sensor of claim 1, wherein said sampling and holding circuit comprises: a) first and second transistors configured as a current mirror circuit;b) said first switch having a first terminal coupled to a common node between said first and second transistors; andc) a first capacitor having a first terminal coupled to a second terminal of said first switch, and a second terminal coupled to ground. 8. The photoelectric sensor of claim 7, wherein: a) said optical current generation circuit comprises a plurality of current units coupled in parallel;b) each of said plurality of current units comprises a switch and a transistor coupled in series;c) gate electrodes of said transistors of said plurality of current units are coupled to said first terminal of said first capacitor; andd) a first terminal of each of said plurality of current units is coupled to output terminal of said programmable current amplifier circuit, and a second terminal of each of said plurality of current units is coupled to ground. 9. T... | Silergy Semiconductor Technology (Hangzhou) LTD | A61B005/02 A61B005/024 A61B005/22 A61B005/00 G01V008/14 H03K017/78 G16H040/63 G06F019/00
US10350416 | B2 | 2019-07-16 | Intracardiac pacemaker with sensing extension in pulmonary artery | 2015-07-28 | An implantable medical device having a housing that encloses a pulse generator and a sensing module includes a housing-based cathode electrode electrically coupled to the pulse generator and to the sensing module. A sensing extension extending from the housing proximal end includes an anode electrode electrically coupled to the sensing module for sensing cardiac electrical signals. The sensing extension includes a flotation member that causes the sensing extension to extend away from the housing along a direction of flowing blood when the implantable medical device is deployed within a cardiovascular system of a patient. | 1. An implantable medical device, comprising: a housing having a proximal end and a distal end;a pulse generator enclosed by the housing;a sensing module enclosed by the housing for sensing cardiac electrical signals;a housing-based cathode electrode electrically coupled to the pulse generator and to the sensing module;a sensing extension extending from the housing proximal end and comprising: an anode electrode electrically coupled to the sensing module for sensing cardiac electrical signals in a sensing vector comprising the housing-based cathode electrode; anda flotation member configured to cause the sensing extension to extend away from the housing along a direction of flowing blood when the implantable medical device is deployed within a cardiovascular system of a patient. 2. The device of claim 1, wherein the flotation member is a self-expanding member. 3. The device of claim 1, wherein the flotation member is at least neutrally buoyant in blood. 4. The device of claim 1, wherein: the sensing extension comprises an elongated body extending from a sensing extension proximal end to a sensing extension distal end that is coupled to the housing proximal end;the flotation member having a distal surface area coupled to the sensing extension proximal end, against which pressure of the flowing blood acts to extend the anode electrode away from the housing. 5. The device of claim 1, wherein the flotation member comprises at least one of a membrane that is radially asymmetric about a central axis of the sensing extension and a weighting member that causes the flotation member to be asymmetrically weighted with respect to a central axis of the sensing extension. 6. The device of claim 1, further comprising a fixation member coupled to the housing distal end configured to anchor the housing at an implant site, wherein the fixation member has a fixation force greater than a pulling force caused by blood flowing against the flotation member when the housing is anchored at the implant site. 7. The device of claim 1, wherein the flotation member has a distal surface area against which the flowing blood acts that is asymmetric with a central axis of the sensing extension. 8. The device of claim 1, wherein the flotation member comprises a supporting member and a membrane extending from the supporting member that defines a distal surface area against which the flowing blood acts. 9. The device of claim 1, wherein the sensing extension comprises an elongated body extending from a sensing extension proximal end to a sensing extension distal end that is coupled to the housing; the sensing extension having an overall length from sensing extension proximal end to the sensing extension distal end that is configured to reach a pulmonary artery of the patient when the flotation member extends away from the housing along a right ventricular outflow tract when the housing distal end is implanted in a right ventricle of the patient. 10. The device of claim 9, ... | Medtronic, Inc. | A61N001/375 A61N001/365 A61N001/05 A61N001/37 A61B005/00 A61N001/368 A61N001/372 A61B005/0456 A61B005/042
US10350592 | B2 | 2019-07-16 | Sample collection and transfer device | 2015-07-20 | An integrated device for a sample collection and transfer is provided. The integrated device comprises a capillary channel disposed between a first layer and a second layer, wherein the first layer comprises a hydrophilic layer comprising a fluid inlet for receiving a sample fluid to the capillary channel, wherein the capillary channel comprises an inner surface and an outer surface and an outlet for driving out the sample fluid. The device further comprises an interface assembly comprising: a third layer, a fourth layer, a fifth layer, and a flow path. The interface assembly is disposed on the outer surface of the capillary, at a determining position relative to the outlet, such that the capillary is in contact with the third layer of the interface assembly and the outlet is in contact with the flow path of the interface assembly for driving out the sample fluid from the integrated device. | 1. An integrated device for a sample collection and transfer, comprising: a capillary comprising a first layer, a middle layer, and a second layer;a capillary channel disposed between the first layer and the second layer, wherein the first layer comprises a hydrophilic layer comprising a fluid inlet for receiving a sample fluid to the capillary channel, wherein the capillary channel comprises a cavity defined in the middle layer disposed between the first layer and the second layer of the capillary; and an outlet for allowing the sample fluid to flow out of the capillary channel; andan interface assembly comprising: a third layer comprising an adhesive material, a fourth layer comprising a hydrophilic material, a fifth layer comprising a patterned adhesive material, and a flow path, wherein the third layer is disposed on the fourth layer and the fourth layer is disposed on the fifth layer;wherein the interface assembly is disposed on an outer surface of the capillary, such that the capillary is in contact with the third layer of the interface assembly and the outlet is aligned the flow path of the interface assembly for transferring the sample fluid out of the integrated device, andwherein the capillary channel has a channel width, the inlet has a first diameter and the outlet has a second diameter, and channel width is greater than the second diameter. 2. The integrated device of claim 1, wherein the first layer comprises the outlet. 3. The integrated device of claim 1, wherein the second layer comprises the outlet. 4. The integrated device of claim 1, wherein the channel width is in a range between 3 to 50 mm and the second diameter is in a range between 0.5 to 10 mm. 5. The integrated device of claim 1, wherein the capillary channel has a length in a range from 5 mm to 200 mm. 6. The integrated device of claim 1, wherein the capillary channel is made of a material selected from polymer, metal, glass or combinations thereof. 7. The integrated device of claim 1, wherein the first layer comprises a hydrophilic film with a water contact angle of less than 60 degree. 8. The integrated device of claim 1, wherein the first layer comprises a polymer. 9. The integrated device of claim 1, wherein the capillary channel, inlet and outlet are formed by laser drilling, rotation cutting, ballistic pressing or combination thereof. 10. The integrated device of claim 1, wherein the third layer comprises a pressure sensitive adhesive. 11. The integrated device of claim 1, wherein the fourth layer comprises a hydrophilic material, polymeric material, a material with hydrophilic coatings, a material with hydrophilic surface treatment or combinations thereof. 12. The integrated device of claim 1, wherein the fifth layer comprises a gasket made of pressure sensitive adhesive material. 13. The integrated device of claim 12, wherein the pressure sensitive adhesive material of the gasket comprises acrylics, butyl rubber, ethylene-vinyl acetate (EVA), natura... | General Electric Company | B01L003/00 C12Q001/6806 A61B005/15 G01N001/14 B01L003/02
US10363090 | B2 | 2019-07-30 | Catheter with flow diverter and force sensor | 2016-01-05 | A catheter probe comprises an insertion tube, and a distal end with a distal electrode, a force sensor to detect force on the distal electrode, and an irrigated electrode mounted on a coupling member of the force sensor, which has a tubular form surrounding a central space occupied by components, including force sensing coils. A fluid diverter that passes fluid to the proximal irrigated electrode is configured as an insert or an integrated projection of the coupling member, which configuration minimizes its space demand within the coupling member. Thus, the diameter of the distal end need not be increased. The fluid diverter has a proximal entry opening and a distal exit opening connected by a fluid passage with at least a radial branch and at least an axial branch. The irrigated electrode is mounted over the distal exit opening to receive fluid from the fluid passage. | 1. A probe, comprising: an insertion tube;a distal electrode;a proximal electrode;a force sensor between the insertion tube and the distal electrode, the force sensor having a coupling member with a proximal portion with a central space and a proximal opening with a longitudinal-slot having a u-shaped edge, the force sensor configured to measure a force on the distal electrode;a diverter having an outer surface with a curvature generally corresponding to an outer curvature of the coupling member, the diverter having an indent formation extending around a peripheral edge of the outer surface of the diverter with the peripheral edge of the diverter having a rounded distal portion such that the diverter is positioned in the longitudinal slot with the rounded distal portion of the diverter corresponding with the u-shaped edge of the slot, the diverter having a proximal entry opening and a distal exit opening, the diverter having a fluid passage with a radial branch and an axial branch; anda first tubing extending from a proximal end of the insertion tube to the proximal entry opening of the diverter, the first tubing configured to supply irrigation fluid to the fluid passage,wherein the proximal electrode is mounted on the proximal portion of the force sensor, and is positioned over the distal exit opening. 2. The probe of claim 1, wherein the diverter is configured as an insert affixed in the slot. 3. The probe of claim 1, wherein the diverter has an inner surface with a concavity. 4. The probe of claim 1, wherein the proximal electrode is configured with a side wall providing a space gap around the proximal portion. 5. The probe of claim 1, further comprising an insulating sheath mounted on the proximal portion and the diverter, the sheath having a through-hole aligned with the distal exit opening of the diverter. 6. The probe of claim 1, further comprising a second tubing extending from the proximal end of the insertion tube to the distal electrode, the second tubing configured to supply irrigation fluid to the distal electrode. 7. The probe of claim 1, further comprising a force sensing coil housed in the central space. 8. The probe of claim 7, wherein the diverter is positioned in substantially the same axial plane as the force sensing coil, but at a different azimuthal angle. 9. A catheter probe, comprising: an insertion tube;a distal electrode;a proximal electrode;a force sensor mounted on a distal end of the insertion tube, the force sensor having a coupling member with a distal portion, a proximal portion and a proximal opening with a longitudinal slot having an u-shaped edge, a central space, the distal electrode mounted on the distal portion, the proximal electrode mounted on the proximal portion, the force sensor configured to measure a force on the distal electrode, the force sensor having a diverter with a fluid passage between a proximal entry opening and a distal exit opening, the diverter having an outer surface with a curvat... | Biosense Webster (Israel) Ltd. | A61B005/00 A61B005/06 A61B018/00 A61B018/14 A61M025/00
US10342430 | B2 | 2019-07-09 | Device and method for in vivo noninvasive magnetic manipulation of circulating objects in bioflows | 2015-06-29 | A device and methods for the non-invasive manipulation and detection of target objects such as cells, pathogens, microparticles, and nanoparticles in vivo using an external magnetic field are described. In one aspect, a device and method for capturing and detecting intrinsically magnetic target objects or target objects labeled with at least one magnetic particle within the area of interest using an in vivo flow cytometer are described. | 1. A device for the manipulation and detection of a magnetic target object within a moving biofluid of a living organism, comprising: an in vivo flow cytometer for detecting the magnetic target object within an area of interest, wherein the in vivo flow cytometer is an in vivo photoacoustic flow cytometer comprising: at least one laser;at least one optical module; andat least one ultrasound transducer; andat least one magnet for producing a magnetic field that manipulates the magnetic target object within the area of interest. 2. The device of claim 1, wherein the manipulation of the magnetic target object is chosen from enrichment, capture, sorting, separation, concentration within a selected region of the biofluid, or any combination thereof of the target object within the area of interest. 3. The device of claim 1, wherein the manipulation of the magnetic target object is clustering of the magnetic target object within the area of interest. 4. The device of claim 3, wherein the clustering of the magnetic target object within the area of interest forms laser-induced microbubbles or nanobubbles around the clustered magnetic target objects. 5. The device of claim 3, wherein the clustering of the magnetic target object within the area of interest creates a photoacoustic signal amplification. 6. The device of claim 1, wherein the at least one magnet is situated at a distance between about 0.1 mm and about 20 cm from the area of interest. 7. The device of claim 1, wherein the device detects the magnetic target object at a detection sensitivity ranging from about 1 to about 10000 target objects per L of the moving biofluid. 8. The device of claim 1, wherein the at least one magnet produces a field that captures the magnetic target object within the area of interest. 9. The device of claim 1, wherein the moving biofluid is chosen from blood, lymph, cerebrospinal fluid, urine, chyme, cytosol, tears, or interstitial fluid. 10. The device of claim 1, wherein the magnetic target object is chosen from an intrinsically magnetic target object or a target object labeled with a magnetic particle. 11. The device of claim 10, wherein the magnetic particle is chosen from a magnetic nanoparticle or a magnetic microparticle having a size ranging from about 5 nm to about 10 μm. 12. The device of claim 1, wherein the magnetic target object is labeled with a contrast agent selected from an ultrasound contrast agent, a photoacoustic contrast agent, a hybrid contrast agent, a fluorescent contrast agent, a Raman contrast agent, an MRI contrast agent, a superconductivity quantum interference device contrast agent, a PET contrast agent, and a CT contrast agent. 13. The device of claim 12, wherein the hybrid contrast agent is a nanoparticle complex or a microparticle complex chosen from a gold-magnetic complex, a quantum dot-magnetic complex, a carbon nanotube-magnetic complex, a radionucleotide-magnetic complex, a surface enhanced resonance scattering-magnetic ... | BioVentures, LLC | A61B005/00 A61B008/08 A61K049/22 B03C001/28 B03C001/30 A61B018/18 A61B018/20 G01N015/14
US10360781 | B2 | 2019-07-23 | Display device and display method for monitored-person monitoring system, and monitored-person monitoring system | 2016-03-02 | A display device in a monitored-person monitoring system according to the present invention is a device for a monitored-person monitoring system in which each of a plurality of monitored persons is sensed and the plurality of monitored persons is monitored, the device receiving and displaying monitoring information on the monitored person. While a monitoring information display screen expressing the monitoring information on a certain monitored person among the plurality of monitored persons is displayed, even if the monitoring information on another monitored person who is different from the certain monitored person is received, the display of the monitoring information display screen expressing the monitoring information on the certain monitored person is continued as long as a predetermined input manipulation has been accepted. | 1. A display device for a monitored-person monitoring system in which each of a plurality of monitored persons as a monitoring target is sensed and the plurality of monitored persons is monitored, the display device receiving and displaying monitoring information on the monitored person, and comprising: a communicator that performs communication;a display that performs display;an input that accepts an input manipulation; anda display processor that, upon receiving a monitoring information communication signal containing the monitoring information in the communicator, displays the monitoring information contained in the monitoring information communication signal in the display, whereinwhile a monitoring information display screen expressing the monitoring information on a certain monitored person among the plurality of monitored persons is displayed, even if the monitoring information communication signal containing the monitoring information on another monitored person who is different from the certain monitored person among the plurality of monitored persons is received, the display processor continues the display of the monitoring information display screen expressing the monitoring information on the certain monitored person as long as a predetermined input manipulation has been accepted in the input;if the predetermined input manipulation has not been accepted, the display processor shifts the display in the display from the monitoring information display screen expressing the monitoring information on the certain monitored person to the other monitoring information display screen expressing the monitoring information on the other monitored person; andthe monitoring information display screen can accept an input manipulation of a user intention to take action against a certain monitored person. 2. The display device for a monitored-person monitoring system according to claim 1, wherein the display processor displays a different monitoring information reception display expressing reception of the monitoring information on the other monitored person on the monitoring information display screen expressing the monitoring information on the certain monitored person. 3. The display device for a monitored-person monitoring system according to claim 1, wherein if there is second monitoring information at a time before first monitoring information corresponding to a first monitoring information display screen, the display processor causes the display screen display storage to store the first monitoring information display screen and a second monitoring information display screen expressing the second monitoring information while associating the screens with each other in a chronological order, and if there is third monitoring information at a time after the first monitoring information corresponding to the first monitoring information display screen, the display processor causes the display screen storage to store the first monitoring information d... | Konica Minolta, Inc. | G08B021/00 G08B021/02 A61G012/00 G08B025/04 A61B005/00 G06F019/00 G16H040/67 A61B005/05 A61B005/11
US10362952 | B2 | 2019-07-30 | Stabilized spine electrophysiologic catheter | 2015-12-10 | A catheter for diagnosing and ablating tissue is disclosed that has a stabilized spine electrode assembly. The stabilized spine electrode assembly has at least two spines secured to the catheter body at their proximal ends and at least one tether, secured between locations distal of the proximal ends of adjacent spines. The spines have a collapsed arrangement in which the spines are arranged generally along a longitudinal axis of the catheter body and an expanded arrangement in which at least a portion of each spine bows radially outwards from the longitudinal axis and the at least one tether exerts tension on the adjacent spines. | 1. A catheter comprising: an elongated catheter body having a proximal end, a distal end; anda stabilized spine electrode assembly mounted at the distal end of the catheter body and comprising at least two spines and at least two tethers, each spine having at least one electrode and a proximal end attached at the distal end of the catheter body, wherein the at least two tethers are secured to one location on one spine and to a plurality of locations on an adjacent spine and are secured between locations distal of the proximal ends of adjacent spines and wherein each spine has a collapsed arrangement in which the spines are arranged generally along a longitudinal axis of the catheter body and an expanded arrangement in which at least a portion of each spine bows radially outwards from the longitudinal axis and the at least two tethers exert tension on the adjacent spines, the stabilized spine electrode assembly being further configured to move from a first expanded configuration to a second expanded configuration when in the expanded arrangement. 2. The catheter of claim 1, wherein the stabilized spine electrode assembly further comprises at least three spines, wherein the at least two tethers are secured to locations distal of the proximal ends of at least one spine and each adjacent spine. 3. The catheter of claim 2, wherein the at least two tethers are configured to maintain a desired radial distribution of the spines relative to each other when in the expanded arrangement. 4. The catheter of claim 3, wherein the at least two tethers are configured to maintain an even radial distribution of the spines relative to each other when in the expanded arrangement. 5. The catheter of claim 2, wherein the at least three spines have distal ends and are secured to each other at the distal ends to form a basket-shaped electrode assembly. 6. The catheter of claim 5, wherein the at least two tethers are secured between equatorial locations of the spines. 7. The catheter of claim 1, wherein the at least two tethers are secured to a proximal third of a spine. 8. The catheter of claim 1, wherein the at least two tethers are secured to an intermediate third of a spine. 9. The catheter of claim 1, wherein the at least two tethers are secured to a distal third of a spine. 10. The catheter of claim 1, wherein the at least two tethers comprise a polymeric fiber. 11. The catheter of claim 10, wherein the at least two tethers are compliant. 12. The catheter of claim 10, wherein the at least two tethers are relatively noncompliant. 13. The catheter of claim 1, wherein each spine comprises at least two longitudinally spaced tether attachment points. 14. The catheter of claim 13, wherein each spine further comprises an intermediate spine portion located between the at least two longitudinally spaced tether attachment points, the intermediate spine portion being held substantially parallel to the longitudinal axis of the catheter body when the stabilized spin... | BIOSENSE WEBSTER (ISRAEL) LTD. | A61B005/042 A61B018/14 A61B005/00 A61B018/00
US10342440 | B2 | 2019-07-09 | Control module and an arrangement for measuring a biosignal | 2013-08-09 | The present disclosure discloses an arrangement for measuring a biosignal. The arrangement has a sensor module and a control module. The sensor module has structure for sensing at least one biosignal and a first connector for interfacing with the control module. The control module has a first counterpart connector connected to the first connector of the sensor module, structure for processing biosignal data sensed with the sensor module, a storage memory for storing processed bio signal data, a rechargeable battery for providing operating power for the control module, structure for wirelessly transmitting the processed biosignal data to a computing device, such as a PC, a tablet PC or a smart phone, for post-processing, and a second connector for interfacing with a second electrode. | 1. A control module for measuring a biosignal, wherein the control module comprises: a first receptacle that attaches to a connector of a sensor module that has a first electrode that forms a galvanic contact to a user's skin and senses at least one biosignal;an audio record player;a second receptacle that that attaches to a connector of a second electrode that forms a galvanic contact to the user's skin and senses the at least one biosignal, wherein the second receptacle is configured to output an audio signal originating from the audio record player to the connector of the second electrode;means for processing the biosignal data sensed with the first electrode and the second electrode;a storage memory for storing processed biosignal data;a rechargeable battery that provides operating power for the control module; andmeans for wirelessly transmitting the processed biosignal data to a computing device, such as a PC, a tablet PC or a smart phone, for post-processing;wherein the control module is configured to sense the at least one biosignal by having a galvanic connection to the first electrode through the first receptacle while at the same time having a galvanic connection to the second electrode through the second receptacle. 2. A control module as claimed in claim 1, wherein the control module is configured to measure an electrical biosignal that is obtained in a measurement arrangement where the second electrode is configured to be attached to the user's ear. 3. A control module as claimed in claim 1, wherein the control module is configured to measure an electrical biosignal that is obtained in a measurement arrangement where the second electrode is configured to be attached to the user's arm. 4. A control module as claimed in claim 1, wherein the control module comprises: means for supplying operating power for the sensor module through connection between the connector of the sensor module and the first receptacle. 5. A control module as recited in claim 1, in which the audio signal output by the second receptacle is audio feedback based on the sensed biosignal data. 6. An arrangement for measuring a biosignal, wherein the arrangement comprises the control module as claimed in claim 1, and a sensor module comprising: a first electrode that forms a galvanic contact to the user's skin; anda connector that attaches to the first receptacle of the control module in order to sense at least one biosignal with the aid of a second electrode. 7. An arrangement as claimed in claim 6, wherein the first connector of the sensor module and the first receptacle implement a USB interface. 8. An arrangement as claimed in claim 6, wherein the arrangement comprises: means for producing audio feedback on the basis of the processed biosignal data. 9. An arrangement as claimed in claim 6, wherein: the arrangement is configured to measure heart rate variability of a user wearing the arrangement,the sensor module comprises an armband comprising the first el... | BITTIUM BIOSIGNALS OY | A61B005/042 A61B005/024 A61B005/00 A61B005/0488 A61B005/0402 A61B005/0476 A61B005/053 A61B005/0408 A61B005/0478
US10347371 | B2 | 2019-07-09 | Fluid analyte meter system | 2015-10-08 | A device for managing health data provides a first housing portion including a data storage system that stores health data and a second housing portion including a data communications element. The data communications element provides data communications between the data storage system and a processing device that processes the health data according to a data-management software. The first housing portion and the second housing portion are connected by a cable that communicates signals between the data communications element and other components in the first housing portion. Another device for managing health data provides a first housing portion including a health data management system and a data communications element that provides data communications between the health data management system and an external processing device. The second housing portion is removably coupled to the first housing portion, and includes at least one component used by the health data management system. | 1. A system comprising: a housing having a port;an analyte-measurement system positioned within the housing and being configured to measure an analyte concentration in a fluid sample received via a test sensor coupled to the port;a data communications element configured to electronically couple the system to an external device to provide data communications between the system and the external device; anda power source that provides power to the analyte-measurement system when the power source is connected to the housing according to a first orientation and does not provide power to the analyte-measurement system when the power source is connected to the housing according to a second orientation, the power source including a battery and moving the power source between the first orientation and the second orientation causes the battery to move. 2. The system of claim 1, wherein the data communications element is a USB interface element that physically couples with the external device to provide the data communications. 3. The system of claim 2, wherein the data communications element at least partially protrudes from a first end of the housing. 4. The system of claim 2, wherein the USB interface element is a mini-USB element or a micro-USB element. 5. The system of claim 1, wherein the data communications element is a USB interface element that physically couples with the power source to provide the power to the analyte-measurement system. 6. The system of claim 1, wherein the data communications element is a wireless connector that wireless couples with the external device to provide the data communications. 7. The system of claim 6, wherein the wireless connector is a Bluetooth wireless connector. 8. The system of claim 1, wherein the power is transmitted from the power source to the analyte-measurement system via the data communications element. 9. The system of claim 1, wherein the power source is not the first external device. 10. The system of claim 1, further comprising a cap storing a plurality of test sensors therein, the cap being removably coupled to the housing. 11. The system of claim 1, wherein in the first orientation, the power source is connected to a first end of the housing such that the power source has a first rotational orientation and wherein in the second orientation, the power source is connected to the first end of the housing such that the power source has a second rotational orientation, the second rotational orientation being 180 degrees different than the first rotational orientation. 12. The system of claim 1, wherein the battery is a rechargeable battery. 13. The system of claim 1, further comprising a user interface coupled to the housing, the user interface being configured to display results from the analyte-measurement system. 14. The system of claim 1, wherein the external device is a smart phone. 15. The system of claim 1, further comprising a power supply positioned within the housing, the power ... | ASCENSIA DIABETES CARE HOLDINGS AG | G06Q050/00 G16H010/60 G06F008/65 G16H040/63 G16H040/40 G06F016/22 A61B005/145 G06F001/16 G06F001/26 G06F013/38 G06F013/40 G06F008/71 G06F019/00 G06F016/182 G06Q050/22 H04L029/08 G06F008/61 G06Q030/02 G06Q050/24 H04L029/06
US10342435 | B2 | 2019-07-09 | Photoacoustic measurement apparatus and probe for photoacoustic measurement apparatus | 2015-03-10 | The light irradiation range of a probe for a photoacoustic measurement apparatus is increased. The probe for a photoacoustic measurement apparatus includes a light transmission unit that irradiates a subject with light, and a photoacoustic wave detector 52 that detects a photoacoustic wave generated from the subject. The light transmission unit includes light propagation part 51 for propagating light, and a light transmission member 55. Further, the light transmission member 55 includes an inner peripheral surface 55a that is formed in the shape of a curved concave surface and an outer peripheral surface 55b that has a radius of curvature larger than the radius of curvature of the inner peripheral surface 55a and is formed in the shape of a curved convex surface. The outer peripheral surface 55b is disposed so that the light L emitted from the light propagation part 51 is incident on the inner peripheral surface 55a. | 1. A probe for a photoacoustic measurement apparatus that irradiates a subject with light comprising: a photoacoustic wave detector that detects a photoacoustic wave generated from a portion of the subject irradiated with light, the photoacoustic wave detector having a convex outer surface,an acoustic lens mounted on the outer surface of the photoacoustic wave detector,a body,a plurality of optical fibers that propagate light emitted from a light source, the distal tip of each of the plurality of optical fibers being fixed inside the body, anda plurality of light transmission members, each of the plurality of light transmission members having an inner peripheral surface formed in the shape of a curved concave surface and an outer peripheral surface having a radius of curvature larger than the radius of curvature of the inner peripheral surface such that the light emitted from the optical fiber is incident on the inner peripheral surface,wherein the plurality of the light transmission members are of a plate shape and the photoacoustic wave detector is disposed between the plurality of light transmission members such that the outer peripheral face of the light transmission members curves along the convex outer surface of the photoacoustic detector. 2. The probe for a photoacoustic measurement apparatus according to claim 1, further comprising: a quartz plate which is disposed between the inner peripheral surface of the light transmission member and the optical fiber; anda thin resin film that is formed on the side surfaces of the quartz plate,wherein the quartz plate and the thin resin film uniformize the distribution of the intensity of light emitted from the optical fiber. 3. The probe for a photoacoustic measurement apparatus according to claim 1, further comprising: a quartz plate which uniformizes the distribution of the intensity of light emitted from the optical fiber, is disposed between the inner peripheral surface of the light transmission member and the optical fiber. 4. The probe for a photoacoustic measurement apparatus according to claim 1, further comprising: a quartz plate which uniformizes the distribution of the intensity of light emitted from the optical fiber, is disposed between the inner peripheral surface of the light transmission member and the optical fiber. 5. The probe for a photoacoustic measurement apparatus according to claim 1, further comprising: a quartz plate which uniformizes the distribution of the intensity of light emitted from the optical fiber, is disposed between the inner peripheral surface of the light transmission member and the optical fiber. 6. The probe for a photoacoustic measurement apparatus according to claim 2, wherein at least a part of the quartz plate faces at least a part of an end face of the light transmission member that connects the inner and outer peripheral surfaces of the light transmission member. 7. The probe for a photoacoustic measurement apparatus according to claim 2, wherei... | FUJIFILM Corporation | A61B005/00 A61B008/00 A61B008/12 G01N029/24 G01N021/17
US10363410 | B2 | 2019-07-30 | Providing life support | 2016-06-16 | Systems and methods of providing life support are provided. A life support system includes a first life support device that has a control unit and is configured to apply a life support protocol to a subject. The first life support device also includes a memory unit that can store life support protocol information, and the control unit can provide the life support protocol information to a second life support device. The control unit can also receive operating instructions from the second life support device based on the life support protocol information, and can implement the operating instructions. | 1. A wearable life support device comprising: a garment configured to be worn by a patient;sensing electrodes coupled to the garment and configured to be held in contact with the patient when the garment is worn and receive electrocardiogram (ECG) signals from the patient;a defibrillator unit supported by the garment;at least two therapy electrodes coupled to the defibrillator unit and configured to deliver a defibrillation shock to the patient;a first user interface comprising a display configured to display patient information and receive at least one input comprising patient information; anda control unit configured to: receive and store patient information received via the first user interface,operate the wearable life support device according to a first mode of operation in which the wearable life support device is operated as a stand-alone device to deliver a first life support protocol to the patient, the first life support protocol comprising monitoring the ECG signals from the patient, processing of the ECG signals to determine an occurrence of a cardiac event, sending a signal to the at least two therapy electrodes to deliver the defibrillation shock to the patient in response to the determination of the occurrence of the cardiac event, and storing first life support protocol information,communicatively couple with a second life support device, the second life support device comprising a second user interface,transmit historical information to the second life support device, the historical information including the first life support protocol information and the stored patient information,receive operating instructions via the communicative coupling with the second life support device to stop applying the first life support protocol and to apply a second life support protocol based on at least a portion of the received historical information and operating instructions input by a medical service provider via the second user interface of the second life support device, and wherein the second life support device provides the operating instructions to the wearable life support device without physically coupling to the patient, andoperate the wearable life support device in accordance with a second mode of operation according to the received operating instructions to modify the parameters of the first life support protocol. 2. The wearable life support device of claim 1, wherein the wearable life support device is configured to record information regarding one of the patient and the first life support protocol and to communicate the information regarding one of the patient and the first life support protocol to the second life support device. 3. The wearable life support device of claim 2, wherein the wearable life support device is configured to wirelessly detect a presence of the second life support device, and to communicate the information regarding one of the patient and the first life support protocol to the second life support devic... | ZOLL Medical Corporation | A61N001/39 A61N001/04 A61N001/362 A61B005/0245 A61B005/044 A61B005/08 A61B005/00 A61B005/0402
US10367476 | B2 | 2019-07-30 | Method and system for signal decomposition, analysis and reconstruction | 2017-08-14 | A system and method for representing quasi-periodic waveforms, for example, representing a plurality of limited decompositions of the quasi-periodic waveform. Each decomposition includes a first and second amplitude value and at least one time value. In some embodiments, each of the decompositions is phase adjusted such that the arithmetic sum of the plurality of limited decompositions reconstructs the quasi-periodic waveform. Data-structure attributes are created and used to reconstruct the quasi-periodic waveform. Features of the quasi-periodic wave are tracked using pattern-recognition techniques. The fundamental rate of the signal (e.g., heartbeat) can vary widely, for example by a factor of 2-3 or more from the lowest to highest frequency. To get quarter-phase representations of a component (e.g., lowest frequency “rate” component) that varies over time (by a factor of two to three) many overlapping filters use bandpass and overlap parameters that allow tracking the component's frequency version on changing quarter-phase basis. | 1. An apparatus comprising: a computer having a storage device;a source of an initial series of digitized signal values;a first filter bank that includes a set of digital bandpass filters per octave of frequency, each digital bandpass filter of each set of digital bandpass filters operably coupled to the source of the initial series of digitized signal values and each digital bandpass filter configured to digitally filter the initial series of digitized signal values, wherein each set of digital bandpass filters has a respective center frequency that is unique among respective center frequencies of all sets of digital bandpass filters, and wherein each set of digital bandpass filters has a respective filter output signal;a first fractional-phase-unit bank that includes a respective fractional-phase unit corresponding to each set of digital bandpass filters, and configured to receive the respective filter output signal and to generate a respective fractional phase representation for each successive time period; anda state constructor that constructs a plurality of successive states containing information derived from the respective fractional phase representations of the first fractional-phase-unit bank. 2. The apparatus of claim 1, wherein each set of digital bandpass filters includes a filter based on a wavelet transform. 3. The apparatus of claim 1, further comprising: a first frequency-component tracker that further includes:a fractional-phase output unit that determines a plurality of amplitude values and a plurality of phase-determined time points per full waveform cycle of a first tracked frequency component, and that outputs a first series of respective data structures that each indicates the plurality of amplitude values, the plurality of phase-determined time points per respective full waveform cycle of the first tracked frequency component, and a per-time-point instantaneous frequency indication of the first tracked frequency component. 4. The apparatus of claim 1, wherein each respective fractional-phase unit of the first fractional-phase-unit bank further includes a respective fractional-phase measurement unit that determines and outputs a plurality of amplitude values and a plurality of phase-determined time points per full waveform cycle of an output of the corresponding respective set of digital bandpass filters; a respective fractional-phase maximum-amplitude determination unit that determines which one of the fractional-phase measurement units has an amplitude value no lower than any other one of a plurality of fractional-phase measurement units during a time period and that outputs a selection signal based on the determination; and wherein the apparatus further includes:a first selector that selects information from at least one of the respective fractional-phase measurement units based on the selection signal, and outputs the selected information and an indication of the respective center frequency of the corresponding at le... | Vios Medical, Inc. | G10L019/26 H03H017/02 A61B005/0432 G01V001/28
US10342983 | B2 | 2019-07-09 | Systems and methods for making and using connector contact arrays for electrical stimulation systems | 2017-01-10 | A connector for an implantable electrical medical device can include a connector housing having a first portion and a second portion that can partially separate to receive a lead or lead extension into a connector lumen of the connector housing. The connector also includes at least one connector magnetic element coupled to each of the first and second portions of the connector housing to couple to at least one corresponding magnetic element in the lead or lead extension to align the lead or lead extension within the connector lumen of the connector housing. An electrical stimulation lead can include at least one lead magnetic element disposed along the proximal end of the lead body to couple to at least one corresponding magnetic element in a connector to align the lead within a connector lumen of the connector. | 1. A connector for an implantable electrical stimulation device, the connector comprising: an elongated connector housing having a first end and an opposing second end, the connector housing comprising a first portion, a second portion, at least one coupling element attaching the first portion to the second portion, and a connector lumen defined by the first and second portions, wherein the first and second portions are configured and arranged to partially separate to receive a lead or lead extension into the connector lumen of the connector housing;a plurality of connector contacts disposed on the connector housing adjacent the connector lumen, wherein a first set of the connector contacts is disposed on the first portion of the connector housing and a second set of the connector contacts is disposed on the second portion of the connector housing; anda plurality of connector magnets comprising a plurality of first connector magnets disposed on the first portion of the connector housing and a plurality of second connector magnets disposed on the second portion of the connector housing and configured to align the lead or lead extension. 2. The connector of claim 1, wherein at least one of the connector contacts is a magnet. 3. The connector of claim 1, wherein the connector magnets are disposed within the connector housing. 4. The connector of claim 3, wherein at least one of the connector magnets is disposed between two of the connector contacts. 5. The connector of claim 1, wherein the first portion and the second portion of the connector housing have a tongue and groove arrangement along edges of the first and second portions to fasten the first and second portions in a closed position. 6. The connector of claim 1, further comprising at least one coupling magnet disposed on edges of each of the first and second portions to fasten the first and second portions in a closed position. 7. The connector of claim 1, wherein the at least one coupling element of the connector housing is at least one hinge. 8. A lead extension, comprising: the connector of claim 1;a lead extension body extending from the connector;a plurality of terminals disposed along a portion of the lead extension body opposite the connector; anda plurality of conductors extending along the lead extension body and the connector and electrically coupling the plurality of connector contacts to the plurality of terminals. 9. A control module, comprising: a header comprising the connector of claim 1;a housing coupled to a header; andan electronic subassembly disposed within the housing, wherein the electronic subassembly is electrically coupled to the connector contacts of the connector. 10. A system for electrical stimulation, comprising; the connector of claim 1; andan electrical stimulation lead coupleable to the connector, the electrical stimulation lead comprising an elongate lead body having a proximal end and a distal end opposite the proximal end,a plurality of electrode... | BOSTON SCIENTIFIC NEUROMODULATION CORPORATION | A61N001/375 A61N001/05 A61B005/00 A61B005/0478
US10352921 | B2 | 2019-07-16 | Integrated blood glucose measuring device with a test strip packaging system | 2011-12-30 | An integrated blood glucose measuring device is described that has blood glucose metering device, a glucose metering test strip storage mechanism attachable to the metering device, a test strip feeding mechanism for feeding a single test strip from the storage mechanism for blood intake. The metering device, the test strip storage mechanism and the test strip feeding mechanism are integrated into a single device for blood glucose measurement. In another embodiment, a lancet mechanism is attachable to a side of the metering device and thus the metering device, the storage mechanism, the test strip feeding mechanism, and the lancet mechanism are integrated into a single device for blood glucose measurement. | 1. A test strip packaging apparatus for packaging test strips for use with a blood glucose meter, comprising: test strips, where the test strips have an electrical interface-end and a blood sample intake-end, and wherein the electrical interface-end and the blood sample intake-end of the test strip are positioned on opposite ends of the test strip;the test strip packaging apparatus comprises the test strips in a stack on top of each other in a horizontally oriented stack, wherein each test strip is positioned within the stack with the interface-end and the sample intake end of the test strips aligned in the same direction in the stack;the test strip packaging apparatus is configured to hold the stack together by a removable test strip wrapper, wherein the removable test strip wrapper encircles the stack and has two ends, and wherein the two ends of the wrapper are affixed to each other by an adhesive;the test strip packaging apparatus is configured for inserting the stack inside a test strip magazine. 2. The pack of test strips as in claim 1, comprising: the stack has quantity of one of 20, 25, 30, 35, 40, or 50 test strips in one stack. 3. The apparatus as in claim 1, comprising: the stack of test strips is stored in an air tight storage container before insertion of the stack in the test strip magazine for use with the blood glucose meter. 4. The apparatus as in claim 1, comprising: the strip wrapper has a free-end on one of the two ends, wherein the free-end is used to pull on the wrapper to remove the strip wrapper from the stack after the stack has been positioned inside the test strip magazine, thereby the magazine is replenished with the stack of test strips, without a user individually handling the test strips. 5. The pack of test strips as in claim 3, comprising: the container is sized to store a plurality of stacks. 6. A method for packaging test strips in a test strip packaging apparatus, for use with a blood glucose meter, comprising the steps of: providing a test strip that has an electrical interface-end and a blood sample intake-end, and wherein the electrical interface-end and the blood sample intake-end of the test strip are positioned on opposite ends of the test strip;stacking the test strips by the test strip packaging apparatus in a stack on top of each other in a horizontally oriented stack, wherein each test strip is positioned within the stack wherein the interface-end and the sample intake end of other test strips are aligned in the same direction in the stack;holding the stack together in the test strip packaging apparatus by a removable test strip wrapper, wherein the removable test strip wrapper encircles the stack and has two ends, and wherein the two ends of the wrapper are affixed to each other by an adhesive; andthe test strip packaging apparatus is configured for inserting the stack inside a test strip magazine. 7. The method as in claim 6, comprising the steps of: packing the test strips in the stack with o... | - | A61B005/15 A61B005/157 G01N033/487
US10362967 | B2 | 2019-07-30 | Systems and methods for missed breath detection and indication | 2012-07-09 | This disclosure describes improved systems and methods for displaying respiratory data to a clinician in a ventilatory system. Respiratory data may be displayed by any number of suitable means, for example, via appropriate graphs, diagrams, charts, waveforms, and other graphic displays. The disclosure describes novel systems and methods for determining and displaying ineffective patient inspiratory or expiratory efforts or missed breaths in a manner easily deciphered by a clinician. | 1. A method implemented by a ventilator for determining missed breaths, the method comprising: ventilating a patient with the ventilator, wherein the ventilator includes a pneumatic system and at least one sensor;monitoring respiratory data of the patient with the at least one sensor;analyzing the respiratory data with a background trigger detection application and an active trigger detection application, wherein the background trigger detection application and the active trigger detection application are different and running at the same time;detecting a first patient inspiratory effort with the active trigger application;detecting a second patient inspiratory effort with the background trigger application;comparing a first timing of the first patient inspiratory effort to a second timing of the second patient inspiratory effort;determining a timing difference between the first patient inspiratory effort and the second inspiratory effort;comparing the timing difference to a time delay threshold;determining that the timing difference does not meet the time delay threshold to form a missed breath determination;calculating a missed breaths metric based on the missed breath determination;displaying a missed breath indicator based on the missed breaths metric; anddelivering inspiratory gas to the patient with the ventilator based on patient inspiratory efforts detected by the active trigger detection application and not based on patient inspiratory efforts detected by the background trigger detection application. 2. The method according to claim 1, wherein the background trigger detection application monitors patient inspiratory efforts based on at least intrapleural pressure. 3. The method according to claim 1, wherein the step of calculating the missed breaths metric comprises: updating a counter with a sum of detected patient inspiratory efforts by the background trigger detection application and a sum of detected patient inspiratory efforts by the active trigger detection application;determining a difference with the counter between the sum of the detected patient inspiratory efforts by the background trigger detection application and the sum of the detected patient inspiratory efforts by the active trigger detection application; andcalculating the missed breaths metric based on the difference. 4. The method according to claim 1, wherein the step of calculating the missed breaths metric comprises: updating a first counter with a sum of detected patient inspiratory efforts by the background trigger detection application and a second counter with a sum of detected patient inspiratory efforts by the active trigger detection application;determining a difference between the first counter and the second counter; andcalculating the missed breaths metric based on the difference. 5. The method according to claim 1, wherein the step of displaying the missed breath indicator comprises: determining a graphical representation of the respiratory data;displ... | Covidien LP | A61B005/08 A61M016/00 A61B005/087
US10349919 | B2 | 2019-07-16 | Ultrasound diagnosis apparatus and method of operating the same | 2016-04-05 | Provided is an ultrasound diagnosis apparatus including a data acquirer configured to obtain ultrasound data about an object having blood vessels; an image processor configured to extract a blood vessel area from an ultrasound image generated based on the ultrasound data, extract a plaque area included in the blood vessel area, and analyze a risk of plaque based on at least one of a surface shape of the plaque area and brightness information of the plaque area; and a display configured to display the risk of plaque. | 1. An ultrasound diagnosis apparatus comprising: an ultrasound probe configured to obtain ultrasound data of an object having blood vessels;an image processor configured to: extract a blood vessel area from an ultrasound image generated based on the ultrasound data,extract a plaque area included in the blood vessel area,determine a risk of plaque based on at least one of brightness information of the plaque area or a distribution state of brightness values of the plaque area, wherein the risk of plaque is determined to be high when a brightness level of the plaque area is equal to or greater than a first critical value or less than a second critical value that is less than the first critical value, and the risk of plaque is determined to be low when the brightness level of the plaque area is less than the first critical value and equal to or greater than the second critical value and the distribution state of the brightness values of the plaque area satisfies a predetermined criteria, anddetermine a color representing the risk of plaque, based on the brightness level of the plaque area and the distribution state of the brightness values of the plaque area, by referencing a color map that correlates brightness levels and the distribution states of brightness values to colors representing the risk of plaque; anda display configured to display the risk of plaque as the determined color. 2. The ultrasound diagnosis apparatus of claim 1, wherein the image processor is configured to determine a surface shape of the plaque area, calculate a smoothness index (SI) representing a surface uniformity of the plaque area, based on the determined surface shape, and determine the risk of plaque based on the surface uniformity of the plaque area, and the risk of plaque is determined to be low when a surface of the plaque area is uniform and is determined to be high when the surface of the plaque area is not uniform. 3. The ultrasound diagnosis apparatus of claim 2, wherein the image processor is configured to measure distances from a surface of a blood vessel to a surface of the plaque area in at least one of a circumferential direction or a lengthwise direction of the blood vessel, and calculate the SI of the plaque area based on a distribution of the measured distances. 4. The ultrasound diagnosis apparatus of claim 1, wherein the image processor is configured to calculate the brightness level of the plaque area and the distribution state of the brightness values, based on a histogram of the brightness values of the plaque area. 5. The ultrasound diagnosis apparatus of claim 4, wherein a value representing the distribution state of the brightness values is calculated based on at least one of a median value, an average value, a minimum value, a maximum value, a distribution value, or a standard deviation calculated from the histogram. 6. The ultrasound diagnosis apparatus of claim 1, wherein the display is configured to display the risk of plaque by using a... | SAMSUNG MEDISON CO., LTD. | A61B008/08 A61B008/00 A61B005/055 A61B006/03 A61B006/00
US10335601 | B2 | 2019-07-02 | User interface for custom patterned electrical stimulation | 2016-06-13 | A neurostimulation system includes a programming control circuit and a user interface. The programming control circuit may be configured to generate a plurality of stimulation parameters controlling delivery of neurostimulation pulses according to one or more neurostimulation programs each specifying a pattern of the neurostimulation pulses. The user interface includes a display screen, a user input device, and a neurostimulation program circuit. The neurostimulation program circuit may be configured to allow for construction of one or more pulse trains (PTs) and one or more train groupings (TGs) of the one or more neurostimulation programs, and to allow for scheduling of delivery of the one or more neurostimulation programs, using the display screen and the user input device. Each PT includes one or more pulse blocks each including a plurality of pulses of the neurostimulation pulses. Each TG includes one or more PTs. | 1. A neurostimulation system, comprising: a stimulation device configured to deliver neurostimulation pulses and to control the delivery of the neurostimulation pulses using a plurality of stimulation parameters;a programming device configured to transmit the plurality of stimulation parameters to the stimulation device, the programming device including a programming control circuit configured to generate the plurality of stimulation parameters according to scheduled one or more neurostimulation programs each specifying a pattern of the neurostimulation pulses; anda user interface coupled to the programming control circuit and including a display screen, a user input device, and a neurostimulation program circuit coupled to the display screen and the user input device, the neurostimulation program circuit configured to display a program creation area including a pulse train (PT) construction area and a train grouping (TG) construction area on the display screen, to create building blocks of the one or more neurostimulation programs including constructing PTs by temporally arranging one or more pulse blocks (PBs) in the PT construction area using the user input device and constructing TGs by temporally arranging one or more PTs selected from the constructed PTs in the TG construction area using the user input device, wherein constructing the TGs further includes receiving an order and a number of repetitions of the one or more PBs in each PT of the one or more PTs in the TG construction area using the user input device, to display a program scheduling area on the display screen, to schedule the one or more neurostimulation programs by temporally arranging one or more TGs selected from the constructed TGs for each program of the one or more neurostimulation programs and specifying one or more delivery times for the each program in the program scheduling area using the user input device, and to transmit the scheduled one or more neurostimulation programs to the programming device, the one or more PBs each including a plurality of pulses of the neurostimulation pulses. 2. The system of claim 1, wherein the display screen comprises a touchscreen, and a portion of the user input device is integrated into the touchscreen. 3. The system of claim 1, wherein the neurostimulation program circuit is configured to receive a neurostimulation programming command using the user input device, to display a neurostimulation program area on the display screen in response to the neurostimulation programming command, to receive user commands including a program creation command and a program scheduling command using the user input device while the neurostimulation program area is displayed, to display the program creation are in response to the program creation command, and to display the program scheduling area in response to the program scheduling command. 4. The system of claim 3, wherein the neurostimulation program circuit is configured to display the PT const... | Boston Scientific Neuromodulation Corporation | A61N001/372 A61N001/05 A61N001/36 G06F003/0483 G06F003/0484 G06F003/0488 A61B005/04 G16H040/63 G06F019/00 A61B005/00
US10338060 | B2 | 2019-07-02 | Methods for monitoring physiological status of a body organ | 2018-11-05 | The present invention provides method for monitoring physiological status of an organ in a subject by monitoring morphological changes over time in transplanted tissue on an eye of the subject. | 1. A method for monitoring status of in situ pancreatic islets in a human subject that has a disease relating to the pancreas, comprising monitoring changes over time in pancreatic islets of Langerhans transplanted on an eye of the subject, wherein the changes over time in the transplanted pancreatic islets of Langerhans indicate status of in situ pancreatic islets in the subject. 2. The method of claim 1, wherein the method is used to monitor efficacy of a course of treatment for a disorder in the subject, wherein the changes over time in the transplanted pancreatic islets of Langerhans on the eye of the subject occur in response to the treatment. 3. The method of claim 2, wherein the course of treatment comprises administration of a therapeutic to the subject, and wherein the method monitors efficacy of the therapeutic in the subject. 4. The method of claim 2, wherein the course of treatment comprises a diet and/or an exercise regimen, and wherein the method monitors efficacy of the diet and/or exercise regimen in the subject. 5. The method of claim 1, wherein the transplanted pancreatic islets of Langerhans are obtained from the subject. 6. The method of claim 2, wherein the transplanted pancreatic islets of Langerhans are obtained from the subject. 7. The method of claim 1, wherein the method further comprise administering a therapeutic to the subject, and monitoring changes resulting from the administering. 8. The method of claim 7, wherein the changes in the transplanted pancreatic islets of Langerhans are determined at two or more time points after the administering. 9. The method of claim 5, wherein the method further comprises administering a therapeutic to the subject, and monitoring changes resulting from the administering. 10. The method of claim 9, wherein the changes in the transplanted pancreatic islets of Langerhans are determined at two or more time points after the administering. 11. The method of claim 1, wherein the changes are monitored by microscopy. 12. The method of claim 1, wherein the transplanted pancreatic islets of Langerhans are present in an anterior chamber of the eye of the subject. 13. The method of claim 1, wherein the transplanted pancreatic islets of Langerhans are present on an iris of the eye of the subject. 14. The method of claim 2, wherein the transplanted pancreatic islets of Langerhans are present on an iris of the eye of the subject. 15. The method of claim 5, wherein the transplanted pancreatic islets of Langerhans are present on an iris of the eye of the subject. 16. The method of claim 7, wherein the transplanted pancreatic islets of Langerhans are present on an iris of the eye of the subject. 17. The method of claim 1, wherein the disease relating to the pancreas comprises diabetes. 18. The method of claim 2, wherein the disease relating to the pancreas comprises diabetes. 19. The method of claim 5, wherein the disease relating to the pancreas comprises diabetes. 20. The method o... | BioCrine AB | G01N033/00 G01N033/50 A61B003/10 A61K049/00 A61B005/00 A61B003/13
US10357632 | B2 | 2019-07-23 | Body lumen fluid delivery device | 2016-05-02 | A method and apparatus for fluid delivery enables navigation through tortuous, spatially restricted body anatomy to access narrow diameter body lumens for the continuous delivery of fluids, including therapeutic fluids, to the lumen in an atraumatic manner that avoids damage to the body lumen. The fluid delivery device can have a flexible conduit having a proximal end, a distal end, and a lumen extending along an interior of the flexible conduit providing a fluid flow path between the proximal and distal ends, where the lumen transitions into a micro-lumen exiting through a port through which a high concentration of fluid injected into the lumen exits laterally out along an image viewable zone at the distal end of the flexible conduit. The flexible conduit has a maximum outer diameter sized sufficient to navigate narrow diameter body lumens. | 1. A fluid delivery device for treating a body lumen or cavity, comprising: a flexible conduit having a first lumen defined within an inner wall and a second lumen defined within an outer wall positioned radially outwardly of the inner wall;a polymer sleeve sandwiched between an outer surface of the inner wall and an inner surface of the outer wall;a hole formed through the outer wall of the flexible conduit and positioned adjacent the polymer sleeve;wherein the polymer sleeve comprises a micro-lumen therethrough that redirects a flow of fluid in the second lumen from a longitudinal direction along the flexible conduit to a radial direction out through the hole. 2. The fluid delivery device of claim 1, wherein the polymer sleeve is sealed at a distal end to promote redirection of the flow of fluid from the longitudinal direction to the radial direction through the micro-lumen. 3. The fluid delivery device of claim 1, wherein the polymer sleeve comprises ePTFE. 4. The fluid delivery device of claim 1, wherein the micro-lumen has a maximum cross-sectional flow area of 0.01 mm. 5. The fluid delivery device of claim 1, further comprising one or more markers viewable in vivo by an imaging device, the one or more markers comprised of heavy radiopaque metal component materials; a coating applied, painted, printed, etched, grafted, or laminated onto the flexible conduit forming the image viewable zone; or a combination including at least one of the foregoing. 6. The fluid delivery device of claim 1, wherein fluid flowing through the second lumen exits the hole into a target body location at a rate insufficient to damage tissue. 7. The fluid delivery device of claim 1, wherein if a fluid having a viscosity of 1 cps at 25° C. is supplied to the flexible conduit at a pressure of between about 1 atmosphere and about 4 atmospheres, a flowrate through the flexible conduit does not exceed 17 cc/min. 8. The fluid delivery device of claim 1, wherein if a fluid having a viscosity of 5 cps at 25° C. is supplied to the flexible conduit at a pressure of between about 1 atmosphere and about 4 atmospheres, a flowrate through the flexible conduit does not exceed 4 cc/min. 9. The fluid delivery device of claim 1, wherein if a fluid having a viscosity of 11 cps at 25° C. is supplied to the flexible conduit at a pressure of between about 1 atmosphere and about 4 atmospheres, a flowrate through the flexible conduit does not exceed 2 cc/min. 10. The fluid delivery device of claim 1, wherein the flexible conduit has a hydrophilic exterior surface. 11. The fluid delivery device of claim 1, wherein the flexible conduit has a hydrophobic exterior surface. 12. The fluid delivery device of claim 1, further comprising a coating disposed on an exterior surface of the flexible conduit. 13. The fluid delivery device of claim 12, wherein the coating is a lubricious coating. 14. The fluid delivery device of claim 12, wherein the coating is a therapeutic coating. 15. The fl... | ATRIUM MEDICAL CORPORATION | A61M025/00 A61M025/01 A61M005/00 A61B006/12 A61B034/20 A61B005/00 A61B005/055 A61B008/08 A61B090/00 A61B006/00
US10346979 | B2 | 2019-07-09 | Method and system for computer-aided triage | 2018-06-19 | A system for computer-aided triage can include a router, a remote computing system, and a client application. A method for computer-aided triage can include determining a parameter associated with a data packet, determining a treatment option based on the parameter, and transmitting information to a device associated with a second point of care. | 1. A method for determining a specialist for a patient presenting with a stroke symptom at a first point of care, the method comprising: receiving, at a remote computing system, a data packet from the first point of care, wherein the data packet comprises a set of computed tomography (CT) images and a set of metadata associated with the set of CT images;processing the data packet at the remote computing system, comprising: organizing the set of CT images into a series based on the metadata;identifying soft matter voxels from the series based on a soft matter mask, the soft matter mask comprising a predetermined Hounsfield Unit (HU) threshold;registering the soft matter voxels to a set of reference CT images, thereby determining a registered set of voxels;with a feed-forward deep convolutional network, segmenting a large vessel region in the registered set of voxels;extracting a centerline of the segmented large vessel region; anddetermining a length of the segmented large vessel region based on the centerline; andcomparing the centerline length with a predetermined threshold, wherein the predetermined threshold is greater than a corresponding anatomical length;when the centerline length is less than the predetermined threshold, determining a specialist based on a lookup table;transmitting a notification and a second data packet comprising a set of compressed images to a user device associated with the specialist; anddetermining a next point of care for the patient based on an input from the specialist after viewing the set of compressed images. 2. The method of claim 1, wherein the method is performed in parallel with a standard radiology workflow at a first point of care, wherein in the standard radiology workflow, the data packet is concurrently reviewed at a radiologist workstation, and wherein the radiologist determines and notifies the specialist based on a visual assessment of the set of computed tomography (CT) images at the workstation. 3. The method of claim 1, wherein the set of metadata comprise an identifier associated with the first point of care, wherein the lookup table correlates the specialist with the identifier, and wherein the lookup table is determined based on a location of the first point of care and a location of the specialist. 4. The method of claim 1, further comprising determining a special condition, wherein when the special condition is determined, the method further comprises transmitting the second data packet and the notification to the specialist. 5. The method of claim 4, wherein the special condition comprises at least one of a partial occlusion and a fetal origin posterior cerebral artery. 6. The method of claim 5, wherein determining a partial occlusion comprises: identifying centerline voxels, lying along the large vessel centerline, within the segmented large vessel region;detecting the partial occlusion when a HU value of the centerline voxels differs more than a threshold value from HU values of adja... | Viz.ai Inc. | G06K009/00 G06T007/00 H04L029/08 G16H040/20 G16H030/20 G16H050/20 G16H030/40 G16H080/00 A61B005/00
US10335614 | B2 | 2019-07-02 | Devices and techniques for cutting and coagulating tissue | 2016-10-11 | Various embodiments are directed to a method of driving an end effector coupled to an ultrasonic drive system of a surgical instrument. The method comprises generating at least one electrical signal. The at least one electrical signal is monitored against a first set of logic conditions. A first response is triggered when the first set of logic conditions is met. A parameter is determined from the at least one electrical signal. | 1. A method of driving an end effector coupled to an ultrasonic drive system of a surgical instrument, the method comprising: generating by a generator at least one electrical signal;monitoring the at least one electrical signal against a first set of logic conditions;triggering a first response of the generator when the first set of logic conditions is met;determining from the at least one electrical signal a parameter associated with the surgical instrument,wherein the determined parameter is indicative of a temperature change of the end effector; andmonitoring impedance of a transducer of the ultrasonic drive system in a dwells region during pulsed activation. 2. The method of claim 1, further comprising: resetting the generator when the determined parameter crosses a predetermined threshold. 3. The method of claim 1, wherein the determined parameter is a rate of temperature change of the end effector assessed by calculating a frequency slope, the method further comprising: comparing the frequency slope against a predetermined threshold. 4. The method of claim 3, wherein the rate of temperature change is a rate of cooling. 5. The method of claim 3, wherein the rate of temperature change is a rate of heating. 6. The method of claim 1, wherein the determined parameter is proportional to a frequency slope, and wherein the determined parameter is a rate of temperature change of the end effector. 7. The method of claim 6, wherein the rate of temperature change is a rate of cooling. 8. The method of claim 6, wherein the rate of temperature change is a rate of heating. 9. A method of driving an end effector coupled to an ultrasonic drive system of a surgical instrument, the method comprising: generating by a generator at least one electrical signal;determining from the at least one electrical signal a parameter associated with the end effector;comparing the determined parameter against a predetermined parameter,wherein the determined parameter is indicative of a temperature change of the end effector; andmonitoring impedance of the end effector of the ultrasonic drive system in a dwells region during pulsed activation. 10. The method of claim 9, wherein the determined parameter comprises the impedance of the end effector. 11. The method of claim 10, comprising resetting the generator when the impedance crosses a predetermined threshold. 12. The method of claim 9, wherein the determined parameter is a rate of temperature change of the end effector. 13. The method of claim 12, wherein the rate of temperature change is selected from the group consisting of a rate of cooling and a rate of heating. 14. A method of driving an end effector coupled to an ultrasonic drive system of a surgical instrument, the method comprising: generating by a generator at least one electrical signal;monitoring the at least one electrical signal against a first set of logic conditions;triggering a first response of the generator when the first set of logic conditi... | Ethicon LLC | H01L041/09 A61N007/00 A61B017/32 B06B001/02 G05B015/02 A61B018/14 A61N007/02 A61B005/053 A61B005/00 A61B017/00 A61B018/00
US10363357 | B2 | 2019-07-30 | System for contrast agent-based medical imaging | 2016-10-18 | A system is for contrast agent-based medical imaging. In an embodiment, the system includes a gantry of a medical imaging device; a contrast agent injection device; and a support arm including a frame element, a first connecting element and a second connecting element. In an embodiment, the frame element is connected to a stationary support frame of the gantry via the first connecting element such that at least part of the frame element is mounted to be movable relative to the stationary support frame of the gantry, and the contrast agent injection device is connected to at least part of the frame element via the second connecting element such that the contrast agent injection device is mounted to be movable relative to at least part of the frame element. | 1. A system for contrast agent-based medical imaging, comprising: a gantry of a medical imaging device;a contrast agent injection device; anda support arm including a frame element, a first connecting element and a second connecting element,wherein the frame element is connected to a stationary support frame of the gantry via the first connecting element such that at least part of the frame element is mounted to be movable relative to the stationary support frame of the gantry, and wherein the contrast agent injection device is connected to at least part of the frame element via the second connecting element such that the contrast agent injection device is mounted to be movable relative to at least part of the frame element, wherein at least one of the first connecting element includes a first mounting region,the frame element is mounted by way of the first mounting region so as to be rotatable about a first axis of rotation relative to the stationary support frame of the gantry, andthe first connecting element includes a second mounting region, wherein the frame element is mountable by way of the second mounting region so as to be tiltable about a first tilt axis relative to the stationary support frame of the gantry. 2. The system of claim 1, wherein at least one of the second connecting element includes a first connecting region in which the contrast agent injection device is connectable to the second connecting element, andthe second connecting element includes a second connecting region in which an additional component is connectable to the second connecting element, while the contrast agent injection device is connected to the second connecting element in the first connecting region. 3. The system of claim 2, wherein at least one of the frame element is connected to the stationary support frame of the gantry via the first connecting element such that the frame element is mounted to be at least one of rotatable about a first axis of rotation relative to the stationary support frame of the gantry andtiltable about a first tilt axis;the contrast agent injection device is connected to the frame element via the second connecting element such that the contrast agent injection device is mounted to be at least one of rotatable about a second axis of rotation relative to the frame element andtiltable about a second tilt axis; andthe additional component is connected to the frame element via the second connecting element such that the additional component is mounted to be at least one of rotatable about the second axis of rotation relative to the frame element andtillable about at least one of the second tilt axis and a third tilt axis. 4. The system of claim 2, wherein at least one of the contrast agent injection device is at least one of positively and detachably connected to the second connecting element andthe additional component is at least one of positively and detachably connected to the second connecting element. 5. The system of claim 2... | SIEMENS HEALTHCARE GMBH | A61M005/00 A61B008/00 A61B005/055 A61B006/00 A61B008/08 A61B006/03 A61B090/50 A61B005/00 G01R033/56 A61M005/145
US10349888 | B2 | 2019-07-16 | Wearable electroencephalography device and methods of use thereof | 2014-10-08 | The invention provided herein relates to a wearable medical device and methods of use thereof for monitoring brain signals by electroencephalography technology in critically ill subjects suspected of having abnormal brain wave patterns including but not limited to electrographic seizures, spike and waves, periodic discharges and rhythmic delta activity. | 1. A method of using an electroencephalography (EEG) device in a diagnostic manner on a subject by a user without adhering one or more electrodes to the subject, comprising: providing a finger element for mounting on a finger of a user;providing a sensor element on the finger element, the sensor element being releasably applicable by the finger element to at least a contact surface of the subject,the sensor element having at least an electrode for sensing EEG signals through the contact surface from the subject,the sensor element being removable from the contact surface after sensing the EEG signals, andthe sensor element including at least a preamplifier component for processing the sensed EEG signals;providing a signal-processing element apart from the finger element and operably connected to the sensor element for processing the sensed EEG signals received from the sensor element, andproviding an analysis and display element apart from the finger element and operably connected to the signal-processing element for receiving processed sensed EEG signals from the signal-processing element, for analyzing the processed sensed EEG signals, and for displaying analysis results,whereby the EEG device is usable in a diagnostic manner by the user who uses the finger element to apply the sensor element to at least a contact surface of the subject for sensing the EEG signals of the subject and who also uses the finger element to remove the sensor element from the subject, the sensor element including at least a preamplifier component for processing the sensed EEG signals, which are transmitted to the signal-processing element apart from the finger element for processing, and to the analysis and display element for analyzing and display of the analyzed results. | - | A61B005/00 A61B005/0478
US10342963 | B2 | 2019-07-09 | Microblade array impact applicator | 2015-11-23 | An applicator device (10) is provided for applying a patch (44) having an array of microprotrusions (90) to the stratum corneum. The applicator device (10) includes a device body (12) and a piston moveable within the device body (12). A cap (16) is provided on the device body (12) for activating the device (10) to impact the stratum corneum with a microprotrusion array (44,90). The device (10) is capable of being cocked by one handed operation of the user which allows the device (10) to be used by patients having neither the strength nor the manual dexterity to cock other types of applicator devices. | 1. A method of impacting a penetrating member against the stratum corneum, the method comprising: providing an impacting device having a device body, a piston, and an impact spring; cocking the impacting device using only one hand by moving the piston and the device body together to a cocked position whereby the piston is locked in the cocked position; providing a penetrating member; mounting said penetrating member on said impacting device; and releasing said piston to impact the penetrating member against the stratum corneum, wherein said penetrating member comprises microprotrusions and wherein the impacting device comprises a rotational locking arrangement. 2. The method of claim 1, wherein the releasing comprises: holding the impacting device against the stratum corneum with a predetermined hold down force. 3. The method of claim 1, wherein the microprotrusions are arranged in an array. 4. The method of claim 1, wherein the piston has a lower surface which is substantially planar, convex, or configured to a body surface. 5. A method of transdermal drug delivery, the method comprising: providing an impacting device having a device body, a piston, a penetrating member comprising a patch which includes microprotrusions, and an impact spring; cocking the impacting device using only one hand whereby the piston is locked in the cocked position; mounting said penetrating member on the device body; and releasing said piston to impact the penetrating member against the stratum corneum, wherein the impacting device is cocked by moving the piston and the device body together to a cocked position by compressing the impacting device between a user's hand and another surface. 6. The method of claim 5 wherein the patch is frangibly connected to a retainer, further, wherein the retainer is attached to the device body. 7. The method of claim 6, wherein the patch is separated from the retainer by the downward force of the piston. 8. The method of claim 7, wherein the patch comprises an adhesive for adhering the patch to the stratum corneum. 9. The method of claim 5, wherein the impacting device comprises a rotational locking arrangement. 10. The method of claim 5, wherein the piston has a lower surface which is substantially planar, convex, or configured to a body surface. | ALZA CORPORATION | A61M037/00 A61B005/15 A61B005/145 A61B005/151 A61B017/20
US10335534 | B2 | 2019-07-02 | Dialysis prescription optimization for decreased arrhythmias | 2016-10-25 | Systems and methods are provided for determining an estimated risk of arrhythmia during or after dialysis based on changes in serum potassium concentration of a patient and an amount of fluid removed from the patient during dialysis. The systems and methods allow for a determination of a risk that arrhythmia will occur due to the changes in potassium and fluid volume of a patient during dialysis, and for optimizing a dialysis prescription in order to minimize the risk of arrhythmia. | 1. A method, comprising: determining a potassium concentration of a patient;determining a fluid volume of the patient;calculating a desired potassium concentration change and a desired fluid volume change for a dialysis session, wherein the desired potassium concentration change and desired fluid volume change are calculated based on a first risk score for arrhythmia due to an anticipated change in potassium concentration and an anticipated change in fluid volume during dialysis; andsetting an ultrafiltration prescription and/or a potassium prescription based in part on the desired potassium concentration change and desired fluid volume change;wherein the method uses a system comprising:a dialysate flow loop comprising a dialyzer; wherein dialysate enters the dialyzer through a dialysate inlet and exits the dialyzer through a dialysate outlet;an extracorporeal flow loop for transporting blood from the patient, to the dialyzer, and back to the patient;an ultrafiltration pump, wherein the ultrafiltration pump controls a net fluid movement between the patient and the dialysate flow loop;control electronics, wherein the control electronics are configured to control a pump rate of the ultrafiltration pump;a processor; wherein the processor is configured to obtain the potassium concentration of the patient;the processor configured to calculate the first risk score for arrhythmia, wherein the first risk score for arrhythmia is based at least in part on the potassium concentration of the patient and the fluid volume of the patient; and wherein the processor calculates the ultrafiltration prescription based on the first risk score for arrhythmia and transmits the ultrafiltration prescription to the control electronics; andwherein the control electronics are configured to control the pump rate of the ultrafiltration pump based on the ultrafiltration prescription. 2. The method of claim 1, wherein the desired potassium concentration change and desired fluid volume change are calculated in order to result in the first risk score for arrhythmia that is below a predetermined level. 3. The method of claim 1, wherein the first risk score for arrhythmia is calculated using an algorithm. 4. The method of claim 1, wherein the first risk score for arrhythmia is calculated using a lookup table. 5. The method of claim 1, further comprising the step of monitoring a patient potassium concentration and/or an amount of fluid removed from the patient during dialysis, and calculating a second risk score for arrhythmia based on the monitored potassium concentration and/or amount of fluid removed during dialysis. 6. The method of claim 5, further comprising altering the potassium prescription or ultrafiltration prescription based on the second risk score. 7. A system, comprising: a dialysate flow loop comprising a dialyzer; wherein dialysate enters the dialyzer through a dialysate inlet and exits the dialyzer through a dialysate outlet;an extracorporeal flow loop for tr... | Medtronic, Inc. | A61M001/36 G16H050/30 A61M001/34 A61B005/00 A61B005/145 G06F019/00 A61M001/16
US10349921 | B2 | 2019-07-16 | System and method for mixed modality acoustic sampling | 2017-06-30 | Systems and methods for relaying electrical signals representing acoustic response of a volume of tissue to light and ultrasound stimulation. In an embodiment, a plurality of ultrasound transducers receive acoustic energy from the volume and generate electrical energy, which is transmitted via an electrical path to a relay system. The ultrasound transducers are operated at a wide band frequency of at least 1 MHz to 5 MHz to receive acoustic energy from the volume of tissue responsive to light stimulation and at a narrower band frequency to receive acoustic energy from the volume of tissue responsive to acoustic stimulation. The relay system relays the electrical signals to an optoacoustic system or an ultrasound instrument for further processing depending on whether the electrical signals resulted from ultrasound or light stimulation. In an embodiment, optoacoustic, ultrasound, or other images are generated from the electrical signals and may be coregistered, overlayed, or displayed. | 1. An imaging system comprising: a probe configured to transmit an ultrasound signal and a light signal into a tissue;a first ultrasound transducer configured to receive from the tissue an ultrasound response signal associated with the transmitted ultrasound signal;a second ultrasound transducer configured to receive from the tissue an optoacoustic response signal associated with the transmitted light signal;a first amplifier configured to receive the ultrasound response signal from the first ultrasound transducer, wherein an input impedance of the first amplifier is determined by a first bandwidth associated with the ultrasound response signal; anda second amplifier configured to receive the optoacoustic response signal from the second ultrasound transducer, wherein an input impedance of the second amplifier is determined by a second bandwidth associated with the optoacoustic response signal;wherein the first bandwidth is narrower than the second bandwidth. 2. The imaging system of claim 1, wherein the first bandwidth is centered around a transmit frequency of the transmitted ultrasound signal. 3. The imaging system of claim 1, wherein the first amplifier has an input impedance between 1 kilohm and 100 kilohms. 4. The imaging system of claim 3, wherein the first amplifier has an input impedance between 2 kilohm and 10 kilohms. 5. The imaging system of claim 4, wherein the first amplifier has an input impedance equal to 5 kilohms. 6. The imaging system of claim 1, wherein the second bandwidth has a range between 50 KHz and 20 MHz. 7. The imaging system of claim 6, wherein the second bandwidth is centered in the range of 6 MHz to 8 MHz. 8. The imaging system of claim 6, wherein the second amplifier has an input impedance in a range between 200 ohms and 500 ohms. 9. A method of operating an imaging system comprising: transmitting an ultrasound signal and a light signal into a tissue; in a first ultrasound transducer, receiving from the tissue an ultrasound response signal associated with the transmitted ultrasound signal;in a second ultrasound transducer, receiving from the tissue an optoacoustic response signal associated with the transmitted light signal;in a first amplifier, amplifying the ultrasound response signal, wherein an input impedance of the first amplifier is determined by a first bandwidth associated with the ultrasound response signal; andin a second amplifier, amplifying the optoacoustic response signal, wherein an input impedance of the second amplifier is determined by a second bandwidth associated with the optoacoustic response signal;wherein the first bandwidth is narrower than the second bandwidth. 10. The method of claim 9, wherein the first bandwidth is centered around a transmit frequency of the transmitted ultrasound signal. 11. The method of claim 9, wherein the first amplifier has an input impedance between 1 kilohm and 100 kilohms. 12. The method of claim 11, wherein the first amplifier has an input impedance ... | Seno Medical Instruments, Inc. | G06K009/00 A61B008/08 A61B005/00 G06T005/00 G06T011/00 G06T007/00 A61B008/00 A61B005/145 G06T007/30
US10338091 | B2 | 2019-07-02 | Concussion detection and communication system | 2013-02-08 | A concussion detection and communication system is described. In some examples a concussion data module may be worn by one or more subjects. Each concussion data module may include multiple accelerometers and may communicate data signals wirelessly to a base unit. Upon determining that the base unit is not within effective communication range, a concussion data module may relay signals to the base unit through another concussion data module. | 1. A device comprising: a first electronic module capable of being mounted to a sports helmet, the first electronic module including a controller, a transmit-receive assembly in communication with the controller, a first three-axis accelerometer and a second three-axis accelerometer each in communication with the controller and configured to communicate respective acceleration data to the controller at a first rate, and a data storage unit in communication with the controller;the controller being configured to generate digital data packets, and the data storage unit being configured to store the digital data packets, each digital data packet containing information corresponding to the acceleration data from both of the first and second accelerometers at a certain time, as communicated to the controller at the first rate;the first electronic module being operable in a first mode, in which the controller transmits, at a second rate lower than the first rate, via the transmit-receive assembly a first electromagnetic (EM) signal containing at least a first digital data packet associated with the first electronic module, and a second mode, in which the processor does not transmit digital data packets associated with the first data module;wherein the transmit-receive assembly of the first electronic module is configured to receive a second EM signal containing a second digital data packet transmitted by a second electronic module substantially identical to the first electronic module, and the controller of the first electronic module is configured to respond to the received second EM signal by retransmitting data contained in the second digital data packet when the second digital data packet contains information indicating a request to retransmit the second digital data packet; anda base unit configured to receive the first EM signal transmitted by the first electronic module, the base unit including a receiver configured to receive the first EM signal, a processor in communication with the receiver and configured to extract acceleration data from the received first EM signal, a memory in communication with the processor and configured to store the extracted acceleration data, the extracted acceleration data having a number of data points corresponding to the first rate, and a display for presenting the extracted acceleration data in human-readable form, the base unit further configured to recreate, based on the extracted acceleration data, a path over time taken by the first electronic module. 2. The device of claim 1, wherein the first accelerometer is disposed at a fixed distance from the second accelerometer, and the controller is further configured to calculate an angular acceleration of the first electronic module based at least in part on the fixed distance. 3. The device of claim 2, wherein the controller is further configured to use the respective acceleration data of the first and second accelerometers to determine a linear acceleration vec... | - | G01P015/00 A61B005/00 G01P015/18 A42B003/04 G06F019/00
US10335226 | B2 | 2019-07-02 | Surgical forceps capable of adjusting sealing pressure based on vessel size | 2015-06-23 | A surgical forceps includes a housing having one or more shafts attached thereto and an end effector assembly disposed at a distal end thereof. The end effector assembly includes first and second jaw members disposed in opposing relation relative to one another. At least one jaw member is moveable from an open position to a closed position for grasping tissue therebetween. The jaw members include at least one sensing component that determines an output of one or both of cross-sectional diameter and composition of tissue disposed between the jaw members. A processing component is configured to receive the output and determine a seal pressure for adequately sealing tissue disposed between the jaw members based upon the output. A regulating component regulates the movement of the jaw members between the first and second positions such that the determined seal pressure is applied to tissue disposed therebetween. | 1. A forceps, comprising: an end effector assembly including first and second jaw members disposed in opposing relation relative to one another, at least one of the first and second jaw members movable relative to the other from a first position to a plurality of second positions, the first and second jaw members configured to grasp tissue therebetween in each of the plurality of second positions, at least one of the first and second jaw members including a sensor configured to sense at least one property of tissue disposed between the first and second jaw members and determine an output based upon the at least one sensed property;a handle assembly including a movable handle coupled to the end effector assembly, the movable handle movable between an initial position and a plurality of subsequent positions for moving the first and second jaw members between the first position and the plurality of second positions, respectively;a processor configured to receive the output from the sensor and determine a seal pressure for adequately sealing tissue disposed between the first and second jaw members based upon the output; anda regulator in communication with the processor and configured to receive the determined seal pressure from the processor, the regulator configured, based on the determined seal pressure received, to regulate a range of motion of the first and second jaw members between the first position and a selected one of the plurality of second positions such that movement of the first and second jaw members from the first position to the selected one of the plurality of second positions applies the determined seal pressure to tissue disposed between the first and second jaw members, the regulator disposed within the handle assembly and configured to regulate the range of motion of the first and second jaw members by limiting movement of the movable handle between the initial position and a selected one of the subsequent positions to thereby regulate the range of motion of the first and second jaw members. 2. The forceps according to claim 1, wherein each of the first and second jaw members includes a sensor, the sensors of the first and second jaw members configured to pass an electrical signal through tissue disposed therebetween to measure an electrical characteristic therethrough, to thereby determine the at least one sensed property of tissue disposed therebetween. 3. The forceps according to claim 2, wherein the electrical characteristic is impedance. 4. The forceps according to claim 1, wherein the sensed property of tissue is cross-sectional diameter of tissue or composition of tissue. 5. The forceps according to claim 1, wherein the regulator includes at least one of a mechanically-driven system, an electrically-driven system, or an electro-mechanically-driven system. 6. The forceps according to claim 1, wherein the seal pressure determined by the processor is a minimum seal pressure required to adequately seal tissue according ... | COVIDIEN LP | A61B018/14 A61B005/053 A61B005/107 A61B005/00 A61B017/28 A61B090/00 A61B018/00
US10363409 | B2 | 2019-07-30 | Medical equipment electrodes | 2017-09-26 | Cardiac electrodes and techniques for testing application of the electrodes to a victim are described herein. | 1. A medical device comprising: an electrode assembly including at least a first defibrillation electrode and a defibrillation second electrode for delivering one or more defibrillating shocks to a patient;a camera disposed on at least one of the first defibrillation electrode of the electrode assembly and the second defibrillation electrode of the electrode assembly, the camera configured to acquire image information of external features of the patient;a chest compression sensor coupled to the electrode assembly and configured to acquire chest compression information based on chest compressions being applied to the chest of the patient;an output device configured to generate feedback indicative of the chest compression information and the image information; andat least one processor communicatively coupled to the electrode assembly, the camera, the chest compression sensor, and the output device, the at least one processor configured to: receive the image information of the external features of the patient from the camera,estimate a location of the electrode assembly relative to the external features of the patient based on the received image information,receive the chest compression information from the chest compression sensor,estimate one or more chest compression parameters based on the received chest compression information,control the output device to provide electrode position feedback based on the estimated location of the electrode assembly, andcontrol the output device to provide cardiopulmonary resuscitation (CPR) feedback based on the estimated one or more chest compression parameters. 2. The medical device of claim 1, wherein the electrode position feedback provided by the output device comprises visual feedback to guide placement of the electrode assembly on the chest of the patient. 3. The medical device of claim 2, wherein the visual feedback is determined by the at least one processor, which implements an image comparison technique to compare the image information acquired by the camera to previously stored images of the chest of the patent in order to determine the estimated location of the electrode assembly on the patient, the at least one processor further calculating an x offset value and a y offset value relative to a desired location for the electrode assembly on the chest of the patient using the received image information from the camera. 4. The medical device of claim 2, wherein the electrode assembly comprises a first light emitting diode affixed to the electrode assembly to provide the visual feedback that the electrode assembly should be moved toward the head of the patient,a second light emitting diode affixed to the electrode assembly to provide the visual feedback that the electrode assembly should be moved toward the feet of the patient,a third light emitting diode affixed to the electrode assembly to provide the visual feedback that the electrode assembly should be moved toward the left shoulder of the patie... | ZOLL Medical Corporation | A61N001/04 A61B005/06 A61N001/39 A61B005/00
US10341439 | B2 | 2019-07-02 | Semantics support and management in M2M systems | 2014-05-06 | Semantics nodes provide semantics support in machine-to-machine (M2M) systems. In an embodiment, a semantics node may manage semantics related resources capable of being discovered, retrieved, or validated by other devices. In another embodiment, the semantics node may be discovered by other nodes, and semantics related resources may be discovered with subscription mechanisms. | 1. A method comprising: receiving via a network, by a first computing device, a request from a client device to create a first semantics related resource of a first plurality of semantics related resources on the first computing device, wherein the request comprises a request for a definition associated with a semantics description, wherein the first computing device is a first semantics node;determining that the request for the definition associated with the semantics description resides on a second computing device, wherein the second computing device is a second semantics node and the second computing device comprises a second plurality of semantics related resources; andresponsive to the determining that the request for the definition associated with the semantics description resides on a second computing device, linking the semantics description to the definitions on the second semantics node, wherein the created linking is used for subsequent requests for semantics. 2. The method of claim 1, further comprising: sending, by the first computing device, an update of the requested first semantics related resource on the second computing device when the first semantics related resource changes on the first computing device. 3. The method of claim 1, further comprising receiving, by the first computing device, a request to subscribe to receive updates for changes to the first semantics related resource. 4. The method of claim 1, wherein each of the first plurality of semantics related resources comprises one of a class, a relationship, or a term. 5. The method of claim 1, wherein each of the first plurality of semantics related resources has a universal resource identifier. 6. The method of claim 2, wherein the second computing device is a child semantics node. 7. The method of claim 1, further comprising: receiving a request to move a second semantics related resource of the first plurality of semantics related resources to a third computing device for query by the client device;forwarding the second semantics related resource to the third computing device; andsubsequent to forwarding the second semantics related resource to the third computing device, deleting the second semantics related resource from the first computing device. 8. The method of claim 7, wherein the request to move the second semantics related resource is based on reaching the threshold of requests for the second semantics related resource. 9. A first semantics node comprising: a processor;a transmit/receive element for communicating with a network; anda memory coupled to the processor, the memory comprising executable instructions that when executed by the processor cause the semantic node to effectuate operations comprising: receiving, from a client device via the network, a request to create a first semantics related resource of a first plurality of semantics related resources, wherein the request comprises a request for a definition associated with a semantics desc... | Convida Wireless, LLC | G06F015/167 H04L029/08 A61B005/00 G06F019/00 H04W004/38 H04W004/70 H04W004/08 H04W084/18 G16H050/70
US10335240 | B2 | 2019-07-02 | Endovascular navigation system and method | 2015-11-29 | The endovascular navigation system includes an elongate flexible member configured to access the venous vasculature of a patient, a sensor disposed at a distal end of the elongate flexible member and configured to sense a physiological characteristic of the venous vasculature, a processor and an output device. The processor is configured to receive and process the physiological characteristic of the venous vasculature, and to determine that the position of the distal end of the elongate flexible member is within a predetermined structure within the venous vasculature. The output device is configured to display a visual indication that the distal end of the elongate flexible member is within the predetermined structure within the venous vasculature, where the visual indication is different from the physiological characteristic of the venous vasculature of the patient. | 1. An endovascular navigation system, comprising: an elongate flexible member configured to access the venous vasculature of a patient;a sensor disposed at a distal end of the elongate flexible member and configured to sense a physiological signal of the venous vasculature of the patient;a processor configured to: receive the physiological signal of the venous vasculature of the patient provided by the sensor;process the physiological signal to determine one or more physiological characteristics of the venous vasculature of the patient;track a position of the distal end of the elongate flexible member within the venous vasculature of the patient over time; anddetermine, based on the one or more physiological characteristics of the venous vasculature of the patient, that the position of the distal end of the elongate flexible member is within a predetermined structure within the venous vasculature of the patient;a display output device configured to simultaneously display: a graphical representation of a path between tracked positions of the distal end of the elongate flexible member within the venous vasculature of the patient over time;a first visual indication of the position of the distal end of the elongate flexible member in real time;at least part of the physiological signal provided by the sensor over time; anda second visual indication that the distal end of the elongate flexible member is within the predetermined structure within the venous vasculature of the patient only when it is determined that the position of the distal end of the elongate flexible member is within the predetermined structure within the venous vasculature of the patient, wherein the second visual indication is different from the physiological characteristic of the venous vasculature of the patient, and the graphical representation is different from the at least part of the physiological signal and the second visual indication; andan audible output device configured to output an audible indication of the position of the distal end of the elongate flexible member. 2. The system of claim 1, wherein the predetermined structure within the venous vasculature of the patient is the superior vena cava of the patient. 3. The system of claim 2, wherein the predetermined structure within the venous vasculature of the patient is the lower one-third of the superior vena cava of the patient. 4. The system of claim 1, wherein the processor is configured to determine that the position of the distal end of the elongate flexible member is within the predetermined structure within the venous vasculature of the patient by determining that the physiological characteristic of the venous vasculature of the patient satisfies a threshold associated with the predetermined structure within the venous vasculature of the patient. 5. The system of claim 1, wherein the processor is configured to determine that the position of the distal end of the elongate flexible member is within the predete... | ARROW INTERNATIONAL, INC. | A61B034/20 A61B005/06 A61B008/06 A61B008/08 A61B008/12 A61B008/00 A61B005/02 A61B005/00 A61B008/04 A61B005/0215 A61B005/1459 A61B017/00 A61B090/00
US10357198 | B2 | 2019-07-23 | System for estimating muscle area, device, and method for estimating muscle area | 2015-12-09 | A system includes a measuring instrument including a first sensor that acquires orientation information of the measuring instrument and a device that obtains movement information of the measuring instrument, and a controller that estimates muscle area in a cross-section of a human body on the basis of shape characteristics calculated from an at least partial contour of the human body, the at least partial contour being calculated on the basis of the orientation information and the movement information. | 1. A system for estimating muscle area, the system comprising: a measuring instrument comprising a first sensor configured to acquire orientation information of the measuring instrument and a device configured to obtain movement information of the measuring instrument; anda controller configured to estimate muscle area in a cross-section of a human body on a basis of shape characteristics calculated from an at least partial contour of the human body, the at least partial contour being calculated on a basis of the orientation information and the movement information. 2. The system of claim 1, wherein the controller displays, on a display, an image corresponding to the estimated muscle area. 3. The system of claim 2, further comprising: a memory configured to store a plurality of CT sample images;wherein the controller displays, on the display, a CT sample image from among the plurality of CT sample images, the CT sample image at least corresponding to the estimated muscle area. 4. An apparatus comprising: a first sensor configured to acquire orientation information of the apparatus;a device configured to obtain movement information of the apparatus; anda controller configured to estimate muscle area in a cross-section of a human body on a basis of shape characteristics calculated from an at least partial contour of the human body, the at least partial contour being calculated on a basis of the orientation information and the movement information. 5. The apparatus of claim 4, further comprising a display, an image corresponding to the estimated muscle area being displayed on the display. 6. The apparatus of claim 5, further comprising: a memory configured to store a plurality of CT sample images;wherein the controller displays, on the display, a CT sample image from among the plurality of CT sample images, the CT sample image at least corresponding to the estimated muscle area. 7. The apparatus of claim 4, wherein the first sensor comprises at least one of a direction sensor, an angular velocity sensor, and an inclination sensor. 8. The apparatus of claim 4, wherein the device comprises a second sensor configured to obtain movement information of the apparatus. 9. The apparatus of claim 8, wherein the second sensor comprises at least one of an acceleration sensor and an electronic tape measure. 10. The apparatus of claim 4, wherein the device comprises a timer. 11. A method for estimating muscle area comprising: obtaining orientation information and movement information of an apparatus; andwith a controller, calculating an at least partial contour of a human body on a basis of the orientation information and the movement information;calculating shape characteristics from the calculated at least partial contour of the human body; andestimating muscle area in a cross-section of the human body on a basis of the shape characteristics. | KYOCERA Corporation | A61B005/107 A61B005/00 G06T001/00 A61B006/03 A61B006/00 G06T007/00 G06T007/60
US10342494 | B2 | 2019-07-09 | Touch panel apparatus for sensing a biosignal and method of acquiring information about respiration of user using the same | 2016-03-23 | A touch panel apparatus for sensing a biosignal and a method of acquiring information about respiration of a user by the touch panel apparatus are provided. The touch panel apparatus includes a touch panel configured to sense a biosignal of a user based on a touch input through the touch panel; a detector configured to detect a respiratory signal from the biosignal; and a processor configured to acquire information about respiration of the user based on characteristics of the detected respiratory signal. | 1. A touch panel apparatus comprising: a touch panel configured to perform mode switching between a manipulation mode and a measurement mode based on a mode switching request,wherein in the measurement mode,the touch panel is configured to sense a capacitance sensing signal that indicates a change in capacitance of the touch panel when a user touches the touch panel;a detector configured to detect a respiratory signal from the sensed capacitance sensing signal; anda processor configured to acquire information about respiration of the user based on characteristics of the detected respiratory signal. 2. The touch panel apparatus of claim 1, wherein the touch panel comprises a pair of electrode layers and is further configured to sense the capacitance sensing signal that indicates the change in capacitance between the pair of electrode layers. 3. The touch panel apparatus of claim 1, wherein the touch panel comprises a pair of electrode layers, wherein the pair of electrode layers comprises a first electrode layer partitioned into a plurality of regions corresponding to an actuator and a sensor, a second electrode layer configured to block noise from entering the first electrode layer, andwherein the touch panel is further configured to sense the capacitance sensing signal that indicates the change in capacitance between the first electrode layer and the second electrode layer. 4. The touch panel apparatus of claim 1, wherein the detector comprises: a band pass filter configured to receive the capacitance sensing signal from the touch panel and pass a signal in a respiratory frequency band among the capacitance sensing signal; andat least one noise removal filter configured to remove noise from the signal in the respiratory frequency band, and supply to the processor the signal from which the noise is removed. 5. The touch panel apparatus of claim 1, wherein the processor is further configured to detect peaks of the respiratory signal, measure a time interval between adjacent peaks among the detected peaks, and determine a respiration rate of the user based on the measured time interval. 6. The touch panel apparatus of claim 1, wherein the processor is further configured to detect peaks of the respiratory signal, measure a slope between a minimum peak and a maximum peak upon an inhalation for each respiratory cycle among the detected peaks, and determine respiratory intensity of the user based on the measured slope. 7. The touch panel apparatus of claim 1, wherein the processor is further configured to detect peaks of the respiratory signal, measure an area of sections that corresponds to an inhalation and an exhalation for each respiratory cycle and is defined by at least three of the detected peaks, and determine a respiratory volume of the user based on the measured area. 8. The touch panel apparatus of claim 1, wherein the processor compares the capacitance sensing signal before exercise of the user and the capacitance sensing signal afte... | SAMSUNG ELECTRONICS CO., LTD. | A61B005/00 A61B005/08 A61B005/091 A61B005/113 G06F003/044
US10345307 | B2 | 2019-07-09 | Devices for detecting or filtering tumor cells | 2016-08-03 | Among others, the present invention provides devices each including a micro-filter, a shutter, a cell counter, a selector, a micro-surgical kit, a timer, and a data processing circuitry, wherein the micro-filter is capable of detecting or filtering circulating tumor cells. | 1. A device comprising: two micro-filters, each having a well;a shutter, wherein the shutter is sandwiched between the two micro-filters and is located close to the well of one of the micro-filters, and the shutter is capable of moving and blocking a pathway between the wells of the two micro-filters;a cell counter, positioned at an entrance or exit of the well of the micro-filter, and capable of detecting a cell passing through the well; anda timer, capable of controlling the position or movement of the shutter,wherein the device is capable of filtering circulating tumor cells. 2. The device of claim 1, wherein the micro-filter filters circulating tumor cells by an electrical, magnetic, electromagnetic, thermal, optical, acoustical, biological, chemical, electro-mechanical, electro-chemical, electro-optical, electro-thermal, electro-chemical-mechanical, bio-chemical, bio-mechanical, bio-optical, bio-thermal, bio-physical, bio-electro-mechanical, bio-electro-chemical, bio-electro-optical, bio-electro-thermal, bio-mechanical-optical, bio-mechanical thermal, bio-thermal-optical, bio-electro-chemical-optical, bio-electro-mechanical-optical, bio-electro-thermal-optical, bio-electro-chemical-mechanical, physical, or mechanical property, or a combination thereof. 3. The device of claim 1, wherein each micro-filter is integrated with two cell counters with one of which installed at the entrance of each well, while the other installed at the exit of each well. 4. The device of claim 1, wherein the timer is capable of resetting the shutter to a default position, from which the shutter moves at a preset speed toward the pathway, thereby blocking the pathway. 5. The device of claim 4, wherein the cell counter is configured to trigger the timer. 6. The device of claim 1, wherein the shape of the well is rectangle, ellipse, circle, or polygon. 7. The device of claim 1, wherein the micro-filter's dimension ranges from about 0.1 μm to about 500 μm. 8. The device of claim 1, wherein the micro-filter's dimension ranges from about 5 μm to about 200 μm. 9. The device of claim 1, wherein the micro-filter is coated with a biological or biocompatible film. 10. The device of claim 1, wherein the tumor cells are from prostate cancer, lung cancer, colon cancer, breast cancer, brain cancer, cervical cancer, Hodgkin's lymphoma, non-Hodgkin's lymphoma, kidney cancer, leukemia, liver cancer, ovarian cancer, skin cancer, testicular cancer, thyroid cancer, pancreatic cancer, endometrial cancer, esophageal cancer, or uterine cancer. 11. A device comprising: at least two micro-filters, each of the two micro-filters having a well, wherein each well is integrated with two cell counters, including one cell counter installed at the entrance of the well and another cell counter installed at the exit of the well;a shutter, located close to the well of one of the micro-filters; anda timer, capable of controlling the position or movement of the shutter,wherein the shutter is s... | ANPAC BIO-MEDICAL SCIENCE CO., LTD. | G01N033/574 G01N033/487 G01N015/00 B01L003/00 G01N001/40 G01N033/50 C12Q001/68 G01N015/10 G01N001/34 A61B005/07 A61B005/145 A61B010/00 G01N015/14 G01N033/543
US10359464 | B2 | 2019-07-23 | Cable and associated continuity monitoring system and method | 2017-09-18 | A cable, an associated monitoring system and methods are provided which monitor the continuity of current of electrical components such as sensor signals from sensors used in connection with a medical apparatus. The cable includes a proximal end for coupling with a processing unit and a distal end with or for coupling to sensors. The processing unit generates a continuity signal that travels through the cable via an inductor coil conductor to a distal end inductor coil which imparts the signal to sensor signal conductors of the cable. The continuity signal is carried back to the processing unit with signals from the sensors. Circuitry of the processing unit can detect the returning continuity signals to indicate proper connectivity of the sensor signals. The connection status information of the sensors can be displayed to inform a doctor or other operator of the medical apparatus of sensor signal continuity. | 1. A cable for use in connection with a medical apparatus comprising: a proximal end configured to be electrically coupled with a processing unit of the medical apparatus and a distal end configured with or to be electrically coupled to one or more sensors used with the medical apparatus;the cable including a sensor signal conductor for each sensor configured to carry a signal from the sensor to the processing unit; andthe cable including an inductor coil embedded in the distal end of the cable and an inductor coil conductor configured to carry a signal from the processing unit to the inductor coil whereby during a medical procedure a continuity signal can be transmitted via the processing unit through the cable such that the continuity signal is imparted by the inductor coil to the sensor signal conductor with respect to each sensor and carried back to the processing unit to indicate proper connectivity of the sensor signal with respect to each sensor. 2. The cable according to claim 1 wherein the inductor coil conductor is configured to conduct a continuity signal that is non-interfering with the sensor signals conducted by the sensor signal conductors. 3. The cable according to claim 1 wherein the distal end of the cable is configured as a connector for coupling with a sensor component connector. 4. The cable according to claim 1 wherein the distal end of the cable is configured with at least one of the one or more sensors. 5. The cable according to claim 4 configured as a cardiac catheter. 6. A monitoring system comprising the cable according to claim 1 coupled with a processing unit; the processing unit including: a continuity signal generator having circuitry coupled to a proximal end of the inductor coil conductor; anda continuity signal detection unit coupled to the sensor signal conductors configured with circuitry to detect the continuity signal returning on the sensor signal conductors. 7. The monitoring system according to claim 6 further comprising a display configured to indicate the connectivity of the signal conductors of the cable based on detection of the continuity signal by the continuity signal detection unit. 8. The monitoring system according to claim 6 wherein the continuity signal generator is configured to generate a continuity signal that is non-interfering with sensor signals carried by the signal sensor conductors. 9. The monitoring system according to claim 8 wherein the continuity signal unit circuitry includes filtering components to separate returning continuity signals from the sensor signals. 10. A method for ensuring proper communication of sensor signals during a medical procedure: providing a medical apparatus that includes a processing unit and a cable that electrically couples one or more sensors to the processing unit via a sensor signal conductor with respect to each connected sensor;transmitting a continuity signal via the processing unit through a continuity signal conductor of the cable such t... | BIOSENSE WEBSTER (ISRAEL) LTD. | G01R031/02 A61B018/14 A61B005/042
US10358142 | B2 | 2019-07-23 | Safe driving support via automotive hub | 2017-03-16 | A method for providing safe-driving support of a vehicle includes obtaining occupant data and vehicle data received at a vehicle hub. The occupant data is related to an identity and health status of an occupant and the vehicle data is related to a status of the vehicle. The method also includes obtaining action data based on an application of the occupant data and vehicle data to a machine learning safe-driving model. The machine learning safe-driving model is associated with a user profile of the occupant that is identified from among a plurality of user profiles based on the occupant data. A server maintains a plurality of user profiles, each having a respective machine learning safe-driving model. The action data relates to an action to be performed by the vehicle while the occupant is located in the vehicle. | 1. A method of providing safe-driving support of a vehicle, the method comprising: transmitting to a safe-driving server occupant data and vehicle data received at a vehicle hub of the vehicle, where the occupant data is related to an identity and health status of an occupant of the vehicle, and wherein the vehicle data is related to a status of the vehicle;receiving from the safe-driving server a machine learning safe-driving model associated with a user profile of the occupant, wherein the user profile is identified from among a plurality of user profiles based on the occupant data, and wherein the machine learning safe-driving model is one of a plurality of machine learning safe-driving models, each of the plurality of machine learning safe-driving models associated with a respective one of the plurality of user profiles maintained at the safe-driving server;applying the occupant data and the vehicle data to]the machine learning safe-driving model associated with the user profile of the occupant to generate action data, wherein the action data relates to an action to be performed by the vehicle while the occupant is located in the vehicle; andperforming the action based on the action data at the vehicle, wherein performing the action at the vehicle comprises at least one of: implementing a parental control related to the occupant of the vehicle, limiting cellular data access of a mobile device located within the vehicle, disabling of text messaging by the mobile device, limiting multimedia content available by an infotainment system of the vehicle, deactivating an engine of the vehicle, limiting a speed of the vehicle, providing a route via a navigation system of the vehicle, or providing a safe-driving recommendation to a driver of the vehicle. 2. The method of claim 1, further comprising: receiving the occupant data at the vehicle hub of the vehicle from at least one of an in-vehicle sensor or the mobile device located within the vehicle. 3. The method of claim 2, wherein the occupant data related to the identity of the occupant comprises at least one of: an image of the occupant, a finger print of the occupant, data identifying the mobile device located within the vehicle, data indicating a position of a vehicle seat of the vehicle, data indicating a position of a steering wheel of the vehicle, or data indicating a current multimedia activity of the occupant. 4. The method of claim 2, wherein the occupant data related to the health status of the occupant comprises at least one of: data related to the health status of the occupant received at the vehicle hub from the mobile device located within the vehicle, an image of the occupant, data received at the vehicle hub from a bio-sensor located within the vehicle, data indicating a blood alcohol content of the occupant, data indicating a blood pressure of the occupant, or data indicating a heart rate of the occupant. 5. The method of claim 1, further comprising receiving the vehicle data at... | QUALCOMM Incorporated | B60W040/08 B60W050/00 B60W010/04 B60W010/30 B60W050/14 A61B005/18 A61B005/00 A61B005/021 A61B005/024 B60K028/02 B60K028/06 B60W040/04 B60W040/06 B60W040/09 G06N020/00 G01S019/13 H04L029/08
US10335047 | B2 | 2019-07-02 | Automatic heart rate diagnostics | 2017-05-24 | In some examples, processing circuitry of a medical device system determines, for each of a plurality of periods, a plurality of heart rates of a patient based on a cardiac electrogram signal, and identifies a first subset of the plurality of heart rates as nighttime heart rates and a second subset of the plurality of heart rates as resting heart rates. The processing circuitry determines a representative nighttime heart rate based on the first subset of the plurality of heart rates, determines a representative resting heart rate based on the second subset of the plurality of heart rates, and determines a nocturnal dip base on the representative nighttime heart rate and the representative resting heart rate. The processing circuitry compares at least one of the representative nighttime heart rate, the representative resting heart rate, and the nocturnal dip in heart rate to a respective threshold value, and determines whether to generate an alert indicating a change in the cardiac function of the patient based on the comparison. | 1. A medical device system comprising: sensing circuitry configured to sense a cardiac electrogram signal of a patient via a plurality of electrodes and generate a signal that varies as a function of movement and posture of the patient; andprocessing circuitry configured to, for each of a plurality of periods: determine a plurality of heart rates of the patient based on the cardiac electrogram signal;identify a first subset of the plurality of heart rates as nighttime heart rates, wherein each of the first subset of the plurality of heart rates occur when the patient is expected or determined to be asleep;identify a second subset of the plurality of heart rates as resting heart rates, wherein each of the second subset of the plurality of heart rates occur when the patient is expected or determined to be awake and when at least one of the patient is lying down or an activity level of the patient satisfies a patient inactivity threshold;determine a representative nighttime heart rate based on the first subset of the plurality of heart rates;determine a representative resting heart rate based on the second subset of the plurality of heart rates;determine a nocturnal dip based on the representative nighttime heart rate and the representative resting heart rate;compare at least one of the representative nighttime heart rate, the representative resting heart rate, and the nocturnal dip to a respective threshold value; anddetermine whether to generate an alert indicating a change in the cardiac function of the patient based on the comparison. 2. The system of claim 1, wherein each of the plurality of periods comprises approximately one day. 3. The system of claim 1, wherein the plurality of heart rates comprise heart rates determined at predetermined intervals during a plurality of sub periods, wherein the plurality of sub-periods comprises: a first sub-period, wherein the first subset of nighttime heart rates are heart rates determined during the first sub-period; anda second sub-period, wherein the second subset of resting heart rates are heart rates determined during the second sub-period. 4. The system of claim 3, wherein the second subset of resting heart rates are heart rates of the plurality of heart rates that were determined during the second sub-period when the activity level of the patient satisfies the patient inactivity threshold. 5. The system of claim 3, wherein the second subset of resting heart rates are heart rates of the plurality of heart rates that were determined during the second sub-period when the patient is lying down and the activity level of the patient satisfies the inactivity threshold and. 6. The system of claim 5, wherein the processing circuitry is configured to determine that the patient was at least one of upright or active for a threshold amount of time during the second sub-period based on one or more physiological signals of the patient, and wherein the second subset of resting heart rates are heart rates of th... | Medtronic, Inc. | A61B005/00 A61B005/04 A61B005/11 A61N001/39 A61B005/042 A61B005/0245
US10346671 | B2 | 2019-07-09 | Films for biologic analyte collection and analysis and methods of production and use thereof | 2015-01-23 | Compositions, films, collection devices, apparatuses, kits and methods related to biologic analyte collection and analysis include thin films of modified polycaprolactone. Methods of production and use thereof are described herein. The films, compositions, collection devices, kits and methods can be used for collection of fingerprints for both image capture and nucleic acid extraction and analysis. | 1. A transparent or semi-transparent hydrophilic thin film consisting essentially of polycaprolactone and a backing applied or adhered to one side of the film, the polycaprolactone having been treated with a base having a pH greater than 8 and a neutralizing agent having a thickness in the range of about 0.01 mm to about 0.6 mm that provides greater than 75% blood DNA uptake and release, wherein at least a portion of the hydrophilic film solubilizes when exposed to at least one reagent for extraction of biological analytes, and wherein the hydrophilic film has been sterilized such that it is free of nucleic acids, wherein the transparent or semi-transparent hydrophilic film is configured for collection of DNA from latent fingerprints and to obtain images of the latent fingerprints, wherein the at least one biologic analyte extraction reagent is unaffected by fingerprint visualization materials, and wherein the fingerprint visualization materials comprise ink for detecting fingerprints. 2. The transparent or semi-transparent hydrophilic thin film of claim 1, wherein the transparent or semi-transparent hydrophilic thin film is packaged within packaging, and the packaging comprises at least one of: an identifying label imprinted with information, a radio-frequency identification tag, and a bar code. 3. The transparent or semi-transparent hydrophilic thin film of claim 1, wherein the transparent or semi-transparent hydrophilic thin film is produced by electrospray. 4. The transparent or semi-transparent hydrophilic thin film of claim 1, wherein the at least one reagent for extraction of biological analytes is not phenol-chloroform. 5. A transparent or semi-transparent hydrophilic thin film consisting essentially of polycaprolactone, and a backing applied or adhered to one side of the film, the film produced by: solubilizing polycaprolactone in a solvent resulting in a solution;applying the solution to a mold;freezing the solution;removing solvent from the solution resulting in a film;subjecting the film to treatment with a base having a pH greater than 8 and a neutralizing agent under conditions that result in soluble and hydrophilic polycaprolactone; anddrying the film, wherein the film provides greater than 75% blood DNA uptake and release and has a thickness in the range of about 0.01 mm to about 0.6 mm, wherein at least a portion of the film solubilizes when exposed to at least one reagent for extraction of biological analytes, wherein the hydrophilic film has been sterilized such that it is free of nucleic acids, wherein the transparent or semi-transparent hydrophilic film is configured for collection of DNA from latent fingerprints and to obtain images of the latent fingerprints, wherein the at least one biologic analyte extraction reagent is unaffected by fingerprint visualization materials, and wherein the fingerprint visualization materials comprise ink for detecting fingerprints. 6. The transparent or semi-transparent hydrophilic thin ... | Diomics Corporation | A61B005/1172 G06K009/00 C12Q001/6806 A61B005/145
US10359386 | B2 | 2019-07-23 | Modular stretchable and flexible capacitance sensors for use with electrical capacitance volume tomography and capacitance sensing applications | 2017-05-10 | A flexible capacitance sensor having multiple layers for communicating signals to a data acquisition system for reconstructing an image of an area or object located in a subject being sensed, the flexible capacitance sensor having a flexible layer of capacitance plates; a flexible shielding ground layer next to the layer of capacitance plates; a flexible layer of signal traces next to the shielding ground layer, where the layer of signal traces has a plurality of trace lines; and where the capacitance sensor is flexible and adapted to be wrapped around the subject being sensed. The sensor is adapted to communicate signals via the plurality of trace lines to a data acquisition system for providing an image of the area or object between the capacitance plates. | 1. A flexible capacitance sensor for communicating signals to a data acquisition system for reconstructing an image of an area or object located in a subject being sensed, comprised of: a flexible layer of capacitance plates;a plurality of electrical lines for communicating signals from the capacitance plates to the data acquisition system;wherein the capacitance sensor is flexible and adapted to be wrapped around the subject being sensed;wherein the capacitance plates in the flexible layer of capacitance plates are individually addressable; andwherein the sensor is adapted to communicate signals to the data acquisition system for use in reconstructing an image of the area or object between the capacitance plates. 2. A flexible capacitance sensor according to claim 1, wherein the electrical lines are signal traces, wherein the sensor is further comprised of: a flexible shielding ground layer in between the layer of capacitance plates and the plurality of signal traces;a first flexible isolative layer between the flexible layer of capacitance plates and the flexible shielding ground layer;a second flexible isolative layer between the flexible shielding ground layer and the plurality of signal traces. 3. A flexible capacitance sensor according to claim 2, wherein the first and second flexible isolative layers are resistive for providing a path to discharge static charges from the flexible layer of capacitance plates to the flexible shielding ground layer. 4. A flexible capacitance sensor according to claim 1, further comprised of: a flexible insulation layer for separating the subject being sensed and the flexible layer of capacitance plates. 5. A flexible capacitance sensor according to claim 1, further comprised of: a flexible ground layer for forming an outside layer of the sensor for shielding the sensor from outside interference. 6. A flexible capacitance sensor according to claim 1, wherein the capacitance plates are comprised of conductive spray on a nonconductive layer. 7. A flexible capacitance sensor according to claim 1, wherein the electrical lines are trace lines, and wherein the sensor is further comprised of a plurality of ground lines placed between the trace lines. 8. A flexible capacitance sensor according to claim 1, wherein all the layers of the flexible capacitance sensor are connected by an adhesive material. 9. A flexible capacitance sensor according to claim 1, wherein the electrical lines are signal traces, and wherein the sensor is further comprised of a plurality of through holes for providing a path to the plurality of signal traces. 10. A flexible capacitance sensor according to claim 1, wherein the capacitance plates are connected using stretchable connectors. 11. A flexible capacitance sensor according to claim 1, wherein the capacitance plates are applied on an elastic substrate. 12. A flexible capacitance sensor according to claim 11, wherein the conductive spray or liquid is applied to the elastic substr... | Tech4Imaging LLC | G01R027/26 G01N027/22 A61B005/053 G06T011/00 G01D005/24 A61B005/00 G06T015/08
US10334960 | B2 | 2019-07-02 | Drop-in occupancy detection component for furniture | 2016-10-31 | A system and method for incorporating occupancy-detecting technology into furniture is provided. More particularly, the invention relates to detecting occupancy in a recliner using a sinuous wire detection array incorporated into a seat. Further embodiments of the invention are directed to a system and method for incorporating capacitance detection technology with one or more conductive features of a recliner mechanism. In some aspects, a sensor is provided based on coupling one or more conductive features to a control component of the capacitance detector control component. A controller may determine the corresponding response based on occupancy detection and/or presence detection. A processor may receive information regarding changes in capacitance and determines when a change in voltage satisfies a threshold. Based on a determination of occupancy and/or presence, a variety of corresponding features of the adjustable recliner may be activated. | 1. An occupancy detection system comprising: a frame;a control component associated with an automated furniture item, the automated furniture item including a cavity corresponding to the frame, the control component comprising a receiving component and a determining component; anda detection array component adapted to be coupled to the automated furniture item, the detection array component comprising: (1) one or more sinuous wires coupled to the frame, and(2) one or more bridging components coupled to the one or more sinuous wires along the frame and the control component, wherein the one or more bridging components are configured to generate a capacitive array associated with the one or more sinuous wires, said capacitive array configured to monitor a change in capacitance with respect to the detection array component. 2. The occupancy detection system of claim 1, wherein the control component further comprises one or more of a notification component, a communication component, and an accessory component. 3. The occupancy detection system of claim 2, wherein the communication component comprises a wireless component. 4. The occupancy detection system of claim 1, wherein the receiving component is configured to receive one or more indications of change in capacitance from the detection array component. 5. The occupancy detection system of claim 4, wherein the determining component is configured to determine whether the received indication of change in capacitance satisfies a threshold amount of change in capacitance. 6. The occupancy detection system of claim 5, wherein the determining component is configured to provide an indication of occupancy of the automated furniture item upon determining that a change in capacitance exceeds the threshold amount. 7. The occupancy detection system of claim 1, wherein the detection array component comprises a plurality of sinuous wires coupled to the frame. 8. The occupancy detection system of claim 7, wherein each of the plurality of sinuous wires is coupled to the one or more bridging components. 9. An occupancy detection mechanism comprising: a frame;a plurality of sinuous wires coupled to the frame, the frame associated with a support feature of a furniture item with a cavity corresponding to the frame, each of the plurality of sinuous wires comprising a conductive material configured to carry a charge;a bridging component coupled to each of the plurality of sinuous wires along the frame to provide a sinuous wire detection array, wherein the sinuous wire detection array is configured to monitor a change in capacitance detected by the sinuous wire detection array; anda control component configured to be coupled to the sinuous wire detection array, wherein the control component is configured to receive data associated with the monitored change in capacitance,wherein the sinuous wire detection array is adapted to have a voltage based on proximity of an object to one or more of the plurality of sinuo... | L&P Property Management Company | G01R027/26 A47C031/00 A61G005/14 A61G007/018 A61G007/015 G01V003/08 G05B019/048 H03K017/955 H03K017/96 A47C020/04 A47C007/62 A61B005/00 A61B005/11
US10363001 | B2 | 2019-07-30 | Magnetic resonance imaging apparatus | 2015-04-13 | Disclosed herein is a magnetic resonance imaging apparatus. The magnetic resonance imaging apparatus includes a table disposed in a cavity which is formed in a bore, a head support having a support hole through which an upper surface of the table is visible to an object disposed on the table, and a display configured to display a graphical user interface (GUI) image, the display being disposed between the table and the head support. | 1. A magnetic resonance imaging apparatus comprising: a table disposed in a cavity which is formed in a bore;a head support having a support hole where a face of an object disposed on the table is positioned;an abdomen support having a slope to support an abdomen of the object;a display configured to display a graphical user interface (GUI) image, the display being disposed between the table and the head support, the display comprising a projector configured to project the GUI image and a screen on which the GUI image projected by the projector is displayed; anda guide configured to facilitate a vertical movement of the projector;wherein an upper surface of the table is visible to the object through the support hole,wherein the guide has a curved shape to form the GUI image projected by the projector while vertically moving on the screen, andwherein the screen is configured to vertically move between the head support and the upper surface of the table, in accordance with a changing position of the projector. 2. The magnetic resonance imaging apparatus according to claim 1, wherein the projector is further configured to project the GUI image onto a back surface of the screen. 3. The magnetic resonance imaging apparatus according to claim 1, wherein the projector is further configured to project the GUI image onto a front surface of the screen. 4. The magnetic resonance imaging apparatus according to claim 1, wherein the display further comprises a mirror configured to reflect the GUI image projected by the projector toward the screen, and the projector is further configured to project the GUI image onto the mirror such that the GUI image is reflected by the mirror onto the screen. 5. The magnetic resonance imaging apparatus according to claim 1, wherein the projector is disposed on the table or off of the table. 6. The magnetic resonance imaging apparatus according to claim 1, wherein the projector is detachably disposed on the head support. 7. The magnetic resonance imaging apparatus according to claim 1, wherein the display comprises a display device on which the GUI image is displayed and a mirror configured to reflect the displayed GUI image toward eyes of the object. 8. The magnetic resonance imaging apparatus according to claim 1, wherein the display comprises a pair of glasses on which an image projected by the projector is formed. 9. The magnetic resonance imaging apparatus according to claim 1, wherein the display comprises a display device on which the GUI image is displayed and a pair of glasses configured to reflect the GUI image displayed on the display device toward eyes of the object. 10. The magnetic resonance imaging apparatus according to claim 1, further comprising a darkroom housing configured to control a brightness between the table and the head support. 11. The magnetic resonance imaging apparatus according to claim 1, further comprising an input device configured to facilitate a control of the displayed GUI image.... | SAMSUNG ELECTRONICS CO., LTD. | A61B005/00 G01R033/28 A61B005/055 G01R033/30
US10342906 | B2 | 2019-07-09 | Blood pump assembly having a sensor and a sensor shield | 2017-06-06 | A blood pump assembly can include various components such as a housing and a sensor configured to detect one or more characteristics of the blood. In some embodiments, the sensor can be coupled to the housing and can include a sensor membrane configured to deflect in response to a change in a blood parameter (e.g., pressure). The blood pump assembly can include a shield that covers at least a portion of the sensor membrane so as to protect the sensor from damage when the blood pump assembly is inserted through an introducer and navigated through the patient's vasculature and/or when the blood pump assembly is inserted into the heart in a surgical procedure. One or more protective layers can be deposited over the sensor membrane to prevent the sensor membrane from being dissolved through interactions with the patient's blood. | 1. A blood pump assembly comprising: a blood pump housing component;at least one input port and at least one outlet port; anda sensor coupled to the blood pump housing component, the sensor including a sensor membrane configured to deflect in response to a change in a blood parameter, the sensor being coupled to a transmission fiber;wherein the blood pump assembly includes a shield that covers at least a portion of the sensor membrane to protect the sensor from physical damage, and wherein the sensor membrane has a thickness of 2 microns or less. 2. The blood pump assembly of claim 1, wherein the shield comprises a barrier bump positioned distal relative to the sensor membrane. 3. The blood pump assembly of claim 2, further comprising a sensor visor to protect the sensor from physical damage, the sensor visor extending in a distal direction beyond the sensor membrane. 4. The blood pump assembly of claim 3, wherein the sensor visor is attached to the barrier bump by adhesive or welding. 5. The blood pump assembly of claim 3, wherein the sensor membrane is recessed in a proximal direction relative to the sensor visor. 6. The blood pump assembly of claim 3, wherein the sensor visor extends into a visor notch formed in the barrier bump. 7. The blood pump assembly of claim 6, further comprising a cap that covers the visor notch. 8. The blood pump assembly of claim 1, wherein the shield includes at least one protective layer covering a surface of the sensor membrane. 9. The blood pump assembly of claim 1, wherein the shield includes a blood aperture extending through the blood pump housing component and positioned distal relative to the sensor membrane for washing the sensor membrane with blood. 10. A blood pump assembly comprising: a blood pump housing component; anda cannula assembly coupled to the blood pump housing component;a sensor coupled to the blood pump housing component, the sensor including a sensor membrane configured to deflect in response to a change in a blood parameter, the sensor being coupled to a transmission fiber;a passive protective mechanism for protecting the sensor from damage when the blood pump assembly is inserted into a patient; andone or more protective layers deposited on a surface of the sensor membrane facing toward a distal end of the blood pump assembly,wherein the one or more protective layers comprise a material capable of preventing the sensor membrane from being dissolved by a chemical or biological reaction with blood and capable of being deposited as a gel and curing, andwherein the one or more protective layers include a single layer deposited over the sensor membrane. 11. The blood pump assembly of claim 10, wherein the one or more protective layers comprise a layer of silicone. 12. The blood pump assembly of claim 10, wherein the one or more protective layers comprise a metal oxide. 13. The blood pump assembly of claim 10, wherein the passive protective mechanism includes a barrier positioned dis... | ABIOMED, INC. | A61M001/10 A61B005/0215 A61M001/12
US10335574 | B2 | 2019-07-02 | Accelerometer-based contact sensing assembly and system | 2017-10-03 | A catheter system including an accelerometer-based sensing assembly is provided. In particular the present teachings relate to an accelerometer based assembly used to determine contact between a catheter and surrounding proximate tissue, such as cardiac tissue. An embodiment of such a system may, for example, be used for visualization, mapping, ablation, or other methods of diagnosis and treatment of tissue and/or surrounding areas. | 1. A method comprising: providing a catheter having a proximal portion and a flexible distal portion, the proximal portion being stiff relative to the flexible distal portion;providing an electrode coupled to the flexible distal portion, and an accelerometer coupled to the electrode; andmonitoring an output of the accelerometer to recognize when the electrode comes into contact with a tissue surface of an endocardial wall of a heart of the patient, and detecting when the electrode contacts the tissue surface by recognizing, using said accelerometer output, when the electrode motion corresponds to a motion of the tissue surface. 2. The method of claim 1 further comprising: detecting when the electrode is no longer in contact with the tissue surface. 3. The method of claim 1, wherein monitoring comprises monitoring the output of the accelerometer to further recognize to what degree the electrode is in contact with the tissue surface. 4. The method of claim 1 further comprising generating the accelerometer output as a signal indicative of an acceleration of the electrode when the electrode is subjected to an external applied force thereto by the tissue surface in contact with the electrode. 5. The method of claim 4 wherein said monitoring the output of the accelerometer to recognize when the electrode comes into contact with the tissue surface comprises processing the acceleration indicative signal to produce a first parameter indicative of the applied force experienced by the electrode based on the acceleration indicative signal and further based on an electrode mass associated with the electrode. 6. The method of claim 5 wherein said monitoring the output of the accelerometer to recognize when the electrode comes into contact with the tissue surface further comprises processing at least one of the acceleration indicative signal and the applied force indicative parameter to produce a second parameter that indicates to what degree the electrode is in contact with the tissue surface. 7. The method of claim 6 wherein said monitoring the output of the accelerometer to recognize when the electrode comes into contact with the tissue surface further comprises determining contact by detecting, in accordance with at least the acceleration indicative signal, repeated acceleration in a first direction followed by an acceleration in a second direction opposite of the first direction. 8. The method of claim 5 wherein said monitoring the output of the accelerometer to recognize when the electrode comes into contact with the tissue surface further comprises determining contact when a first force applied to the electrode as indicated by the first parameter is greater than a second force acting on the flexible distal portion of the catheter. 9. The method of claim 4 wherein said monitoring the output of the accelerometer to recognize when the electrode comes into contact with the tissue surface further comprises determining contact when electrode accelerati... | St. Jude Medical, Atrial Fibrillation Division, Inc. | A61M025/00 A61B005/06 A61N001/365 A61B034/20 A61M025/01
US10342922 | B2 | 2019-07-09 | Device and method for producing, dosing and packaging medicaments | 2013-11-12 | A method produces a number of medicaments with a predetermined active substance and for simultaneously making an active substance value indicating the active substance quantity contained in the medicament available. A standard value is determined for the active substance quantity of the medicaments and a maximum deviation from the standard value is predefined. An active substance value is selected within an interval cN+/−Δc or predefined and an active substance quantity is used as a reference for the preparation of the respective medicament which quantity matches the active substance value. The active substance value established is associated with the medicament and is held available together with the medicament once the medicament is prepared. | 1. A method for producing a number of medicaments with a predetermined active substance and for a simultaneous supply of an active substance value indicating an active substance quantity contained in a medicament, which comprises the steps of: predetermining a standard value cN and a maximum deviation Δc from the standard value for the active substance quantity to be determined in each case of the medicament, wherein the active substance value being selected or predetermined within an interval cN++/−Δc; andcreating the medicament by adding the active substance quantity of the active substance, the active substance quantity corresponds to the active substance value, and that a created active substance value is assigned to the medicament and the created active substance value is kept available together with the medicament, the creating step further comprises: making available a number of excipients; andadding a predetermined quantity of the active substance into an excipient and the active substance being received by an excipient substance of the excipient. 2. The method according to claim 1, which further comprises predefining active substance values of the medicaments as following a predetermined distribution, namely uniformly distributed or discretely distributed, random values within the interval cN++/−Δc. 3. The method according to claim 1, wherein the maximum deviation from the standard value is greater than 5% of the standard value. 4. The method according to claim 1, which further comprises: making available an active substance fluid containing the active substance;dripping the predetermined quantity of the active substance fluid onto the excipient and is received by the excipient substance of the excipient, wherein during a fall of a respective droplet of the active substance fluid in a direction of the excipient a volume of the respective droplet is determined, and that for the medicament a respective size of the respective droplet is assigned as the active substance value to the medicament created and the medicament is kept available together with the active substance value associated with it. 5. The method according to claim 1, which further comprises: assigning the medicaments created for a patient and dispensed to the patient; andstoring a respective active substance value together with a respective dispensing time in a documentation memory assigned to the patient. 6. The method according to claim 1, which further comprises: inserting the medicament created into a predetermined pocket of a medicament blister; andtransmitting together the active substance value assigned to the medicament as well as a key characterizing the predetermined pocket of the medicament blister to a memory disposed on a controller disposed on the medicament blister, and that the key characterizing the predetermined pocket as well as the active substance quantity of the medicament located in the predetermined pocket are kept available for retrieval from the... | AIT Austrian Institute of Technology GmbH | A61M005/172 A61J001/03 A61J003/00 A61B005/0205 A61B005/021 A61B005/0452 A61B005/11 A61B005/145 A61B005/16 A61B005/00 A61F007/00 A61N005/06 A61N005/10 B65B003/00 B65B007/16 B65D075/36
US10335034 | B2 | 2019-07-02 | Dependency-based startup in a multi-modality medical system | 2013-10-30 | A dependency-based startup method in a multi-modality medical processing system that includes receiving initialization information about a plurality of executable components to be started, the plurality of executable components including an executable modality component configured to communicate with a medical device communicatively coupled to the multi-modality medical processing system. The method also includes receiving dependency information about the executable modality component, the dependency information identifying one or more of the executable components upon which the executable modality component depends and transforming the initialization information and the dependency information into a dependency map that represents the dependencies between the plurality of executable components. Further, the method includes deriving a start order for the plurality of executable components based on the dependency map and starting the plurality of executable components in the multi-modality medical processing system according to the start order. | 1. A dependency-based startup method in a multi-modality medical processing unit, the method comprising: receiving, by a system controller of the multi-modality medical processing unit, initialization information about: a resource arbiter component configured to manage sharing of system resources,a workflow controller component configured to govern a multi-modality medical sensing workflow,a first medical sensing modality component configured to communicate with a first medical sensing device configured to be coupled to the multi-modality medical processing unit, wherein the first medical sensing modality component is associated with intravascular ultrasound (IVUS) imaging by the first medical sensing device, anda second medical sensing modality component configured to communicate with a second medical sensing device configured to be coupled to the multi-modality medical processing unit;receiving, by the system controller, dependency information about the resource arbiter component, the workflow controller component, and the first and second medical sensing modality components, wherein the dependency information indicates that both the first medical sensing modality component and the second medical sensing modality component depend on the resource arbiter component and the workflow controller component;deriving, by the system controller, a start order based on the dependency information, wherein the start order comprises a plurality of startup levels organized such that the first and second medical sensing modality components occupy the same startup level and such that the first and second medical sensing modality components come later in the start order than the resource arbiter component and the workflow controller component;determining, by the system controller, whether the first medical sensing device is coupled to the multi-modality medical processing unit;determining, by the system controller, whether the second medical sensing device is coupled to the multi-modality medical processing unit; andstarting the resource arbiter component, the workflow controller component, and the first and second medical sensing modality components in the multi-modality medical processing unit according to the start order, wherein the resource arbiter component and the workflow controller component are started during every startup sequence, wherein the first medical sensing modality component is only started when the first medical sensing device is coupled to the multi-modality medical processing unit, and wherein the second medical sensing modality component is only started when the second medical sensing device is coupled to the multi-modality medical processing unit. 2. The dependency-based startup method of claim 1, wherein deriving the start order includes building a start order vector based on the dependency information, the start order vector comprising a sequential ordered list of components to be started. 3. The dependency-based startup method of cl... | VOLCANO CORPORATION | G06F015/177 G06F009/00 G06F009/24 A61B008/14 A61B006/00 A61B005/05 A61B005/00 A61B008/12 A61B008/00 G16H010/60 G16H040/63 G16H040/40 A61B018/02 A61B005/026 A61B005/029 A61B005/055 A61B018/14 A61B018/00 A61B090/00
US10349861 | B2 | 2019-07-16 | Glasses-shaped electronic device | 2017-11-01 | An FPC compartment in a left rim is slit-shaped. A left FPC positioning member supports a flexible printed circuit (FPC) in the FPC compartment such that a main surface of the FPC extends substantially horizontally. The FPC supported in the FPC compartment is twisted by substantially 90° at an entrance to a left hinge. The FPC extends around a hinge pin and is received in a left electronic-component compartment. The FPC is held in the left electronic-component compartment such that the main surface of the FPC extends substantially vertically. A left end piece located adjacent to the left hinge has a left cavity accommodating a left deformable bend of the FPC. | 1. A glasses-shaped electronic device comprising: an eyeglass frame having a bridge, a pair of rims, a pair of hinges, and a pair of temples; anda flexible printed circuit having a pair of sagged bends,wherein the eyeglass frame includes: a compartment that accommodates the flexible printed circuit therein, the compartment extending on both sides from the bridge through the rims and the hinges to the temples; anda pair of cavities that receive the pair of sagged bends from the compartment, the cavities being provided adjacent to the hinges,wherein the flexible printed circuit includes a substrate having a main surface, the main surface extending substantially horizontally in the compartment in the rims, and extending substantially vertically in the compartment in the bridge and the temples,wherein respective portions of the flexible printed circuit extending from the sagged bends to the hinges are twisted by substantially 90° in the compartment adjacent to the hinges such that the main surface becomes substantially vertical at the hinges,and wherein respective portions of the flexible printed circuit adjacent to the bridge are twisted by substantially 90° in the compartment in the rims such that the main surface becomes substantially horizontal at the rims. 2. The electronic device according to claim 1, wherein each of the bridge, the rims, the hinges, and the temples is divided in half, the compartment being defined between respective two halves of the bridge, the rims, the hinges, and the temples. 3. The electronic device according to claim 1, further comprising: positioning members disposed in the compartment in the rims adjacent to the respective hinges, the positioning members supporting the flexible printed circuit such that the main surface extends substantially horizontally. 4. The electronic device according to claim 3, wherein each of the positioning members includes a marker exposed at a front surface of the corresponding rims. 5. A glasses-shaped electronic device comprising: an eyeglass frame having a bridge, a pair of rims, a pair of hinges, and a pair of temples; anda flexible printed circuit having a pair of sagged bends,wherein the eyeglass frame includes: a compartment that accommodates the flexible printed circuit therein, the compartment extending on both sides from the bridge through the rims and the hinges to the temples;a pair of cavities that receive the pair of sagged bends from the compartment, the cavities being provided adjacent to the hinges; andfirst and second temple tips,wherein the electronic device further comprises: a human characteristic detecting unit disposed in the bridge and electrically connected to the flexible printed circuit in the bridge, the human characteristic detecting unit detecting an eye potential while being in contact with a human nose;a battery disposed in the first temple tip and electrically connected to a first end of the flexible printed circuit by a first connector; andelectric circu... | Alps Alpine Co., Ltd. | G02C005/02 A61B005/0496 G02C005/14 A61B003/113 A61B005/00 G02C005/22 G02C011/00 A61B005/0408 A61B005/0478 A61B005/11
US10360682 | B2 | 2019-07-23 | Method and system for analyzing blood flow condition | 2017-04-26 | The present application relates to a method and system for analyzing blood flow conditions. The method includes: obtaining images at multiple time phases; constructing multiple vascular models corresponding to the multiple time phases; correlating the multiple vascular models; setting boundary conditions of the multiple vascular models respectively based on the result of correlation; and determining condition of blood vessel of the vascular models. | 1. A system, comprising: a storage device including a set of instructions for analyzing blood flow conditions; andat least one processor in communication with the storage device, wherein when executing the set of instructions, the at least one processor is configured to cause the system to:obtain a first vascular model corresponding to a blood vessel, wherein the first vascular model comprises a first region;obtain one or more parameters of the first vascular model;determine a position of the first region of the first vascular model, according to the parameters of the first vascular model;generate a second vascular model by modifying the first region of the first vascular model;obtain a boundary condition of the second vascular model;determine, according to the boundary condition of the second vascular model, a parameter of the second vascular model;determine, according to the parameter of the second vascular model, a boundary condition of the first vascular model; andobtain, according to the boundary condition of the first vascular model, a blood flow condition of the first vascular model. 2. The system of claim 1, wherein the one or more parameters of the first vascular model comprise a cross-sectional area of the blood vessel. 3. The system of claim 1, wherein to modify the first region of the first vascular model, the at least one processor is configured to cause the system to dilate or narrow the blood vessel. 4. The system of claim 1, wherein the parameter of the second vascular model comprises flow resistance, blood velocity, blood pressure, wall stress of the blood vessel, wall shear stress (WSS) of the blood vessel, or fractional flow reserve (FFR). 5. The system of claim 1, wherein to determine the parameter of the second vascular model, the at least one processor is configured to cause the system to perform a computational fluid dynamics (CFD) analysis. 6. The system of claim 1, wherein the at least one processor is further configured to cause the system to determine a dynamic parameter of the first vascular model according to the boundary condition of the first vascular model. 7. The system of claim 1, wherein the first region comprises a region of vascular stenosis, vascular hypertrophy, or angioma. 8. The system of claim 1, wherein the boundary condition of the second vascular model comprises blood pressure, blood velocity, blood viscosity, pressure, or wall stress, of an entrance, an exit, or a side wall of the blood vessel of the second vascular model. 9. The system of claim 1, wherein to determine, according to the boundary condition of the second vascular model, a parameter of the second vascular model, the at least one processor is configured to cause the system to: determine a total flow resistance of the second vascular model based on the boundary condition of the second vascular model;determine one or more branch vessels of the blood vessel in the second vascular model;determine one or more diameters of the one or mo... | SHANGHAI UNITED IMAGING HEALTHCARE CO., LTD. | A61B005/02 G06T007/00 G06T007/11 G06T007/32 A61B005/021 G16H010/00 G16H050/50 A61B005/0285
US10366593 | B2 | 2019-07-30 | Ergonomic assessment garment | 2017-02-08 | Systems and methods of determining an ergonomic assessment for a user are provided. For instance, sensor data can be received from one or more sensors implemented with an ergonomic assessment garment worn by a user. Corporeal data associated with at least one body segment of the user can be determined based at least in part on the sensor data. The corporeal data is associated with a bend angle associated with the at least one body segment. An ergonomic assessment associated with the user can be determined based at least in part on the corporeal data. The ergonomic assessment can include an indication of one or more ergonomic zones associated with the user, the one or more ergonomic zones being determined based at least in part on the bend angle associated with the at least one body segment. | 1. A computer-implemented method of determining an ergonomic assessment associated with a user, the method comprising: receiving, by one or more computing devices, sensor data from one or more sensors during a measurement period, the one or more sensors implemented with an ergonomic assessment garment worn by the user;determining, by the one or more computing devices, corporeal data associated with at least one body segment of the user based at least in part on the sensor data, the corporeal data associated with a bend angle associated with the at least one body segment;determining, by the one or more computing devices, one or more ergonomic zones based at least in part on the measurement period and the bend angle associated with the at least one body segment during the measurement period, wherein the one or more ergonomic zones are based at least in part on a number of instances in which the bend angle associated with the at least one body segment exceeds a threshold during the measurement period; anddetermining, by the one or more computing devices, an ergonomic assessment associated with the user based at least in part on the corporeal data, the ergonomic assessment comprising an indication of the one or more ergonomic zones associated with the user. 2. The computer-implemented method of claim 1, wherein the ergonomic assessment garment is a smart garment constructed at least in part using electrically conductive yarns woven into a fabric structure of the ergonomic assessment garment. 3. The computer-implemented method of claim 2, wherein at least one of the electrically conductive yarns are coupled to at least one of the one or more sensors to form one or more circuits. 4. The computer-implemented method of claim 1, wherein the one or more sensors comprise one or more accelerometers implemented within the ergonomic assessment garment to facilitate a measurement of a motion or posture associated with the at least one body segment. 5. The computer-implemented method of claim 1, wherein the corporeal data comprises data associated with at least one of a range of motion of the at least one body segment, a velocity of the at least one body segment, and an acceleration of the at least one body segment. 6. The computer-implemented method of claim 1, wherein determining, by the one or more computing devices, corporeal data for at least one body segment of the user comprises measuring an amount of time that the bend angle of the at least one body segment is greater than a respective bend angle threshold. 7. The computer-implemented method of claim 6, wherein determining, by the one or more computing devices, the ergonomic assessment associated with the user comprises determining one or more ergonomic zones associated with the user based at least in part on the corporeal data. 8. The computer-implemented method of claim 1, wherein determining the one or more ergonomic zones associated with the user comprises determining the one or more ergonomic... | Google LLC | G08B023/00 G08B021/04 G16H040/63 G16H050/20 A61B005/11 A61B005/00 A61B005/024 A61B005/0488
US10363000 | B2 | 2019-07-30 | Automatic real-time changes to the size of a patients data display | 2014-12-10 | A medical monitoring system includes one or more electronic processors and one or more display devices. The one or more electronic processors are configured to receive vital signs of each a plurality of patients and dynamically configure in real-time a display of the received vital signs which includes for each patient an individually assigned patient sector display sized from available space for the display based on a priority order. The one or more display devices display the configured display of the plurality of patient sector displays. | 1. A medical monitoring system comprising: one or more electronic processors configured to: receive vital signs of each of a plurality of patients; anddynamically configure in real-time a display of the received vital signs which includes for each patient an individually assigned patient sector display sized from available space for the display based on a priority order; andone or more display devices which display the configured display of the plurality of patient sector displays;wherein the priority order is based on a set of rules, the set of rules including the assignment of space to sectors based on specified minimum size, specified data elements, space assigned to all sourced vital signs, a specified maximum sector size, and an absence of sourced vital signs, the set of rules including the assignment of space: first to sectors with a user-specified minimum size,second to sectors with one or more user-specified data elements,third to sectors smaller than a predetermined minimum sector size,fourth to smaller sectors,fifth to sectors with space assigned to all sourced vital signs,sixth to sectors with a user-specified maximum sector size with the maximum size assigned, andseventh to sectors with no sourced vital signs. 2. The system according to claim claim 1, wherein sector display sizes are dynamically reassigned based on changes in monitored vital signs of at least one patient. 3. The system according to claim 1, wherein the display of vital signs includes a graphical illustration for each vital sign and space is assigned to sectors based on a minimum height of the graphical illustration of the vital sign included in the assigned sector. 4. The system according to claim 1, wherein the assigned space of each patient sector display includes a header space and a variable sized vital sign space for graphical illustrations of one or more vital signs, each graphical illustration of one vital sign including a minimum height size, the vital sign space sized in increments of the minimum height sizes. 5. The system according to claim 1, wherein space is dynamically reassigned based on additional sourced vital signs or removed sourced vital signs of at least one patient. 6. The system according to claim 1, wherein at least one vital sign for at least one patient includes a multi-axis portrait (ST map) of one patient's ST segment values and trends derived from vertical (limb leads) and horizontal (chest leads) planes. 7. A method of patient monitoring, comprising: receiving vital signs of each of a plurality of patients;dynamically configuring in real-time a display of the received vital signs which includes for each patient an individually assigned patient sector display size from available space for the display based on a priority order, the priority order based on a set of rules, the set of rules including: assigning unassigned space first to sectors with a user-specified minimum size,assigning unassigned space second to sectors with one or mo... | KONINKLIJKE PHILIPS N.V. | G06T011/20 A61B005/00 A61B005/044 A61B005/0205 A61B005/145 G06F003/0481 A61B005/01
US10347110 | B1 | 2019-07-09 | Reclining mechanism or bed with built-in pressure alarm and dynamic therapeutic adjustment capabilities | 2018-03-23 | A patient support and reclining device having a built in alarm and including an arrangement of sensors, timer and switches extending between the device and a separate connected control module for notifying when the patient is no longer supported upon the chair or recliner or when the patient has been supported in a static position to too long a period of time, thus notifying the caregiver of the necessity of repositioning in order to prevent the occurrence of bedsores and the like. The recliner device includes slaved or independent repositionable drives incorporated into the seat and back supports. The repositionable drives are communicated with the control module in order to reconfigure the patient support device, such as timed intervals to correspond with patient repositioning, such as of particular value to immobile or mobility limited individuals. | 1. A patient support assembly, comprising: a patient support body having a seat back and a hingedly connected seat bottom;a patient proximity sensor integrated into at least one of said seat back and seat bottom;pairs of forward and rearward legs extending from said seat bottom and adapted to support said body upon a ground location;at least said rearward pair of legs being hingedly connected to said seat bottom, a roller incorporated into an extending end location of each of said rearward pair of legs;a first motorized drive for hingedly actuating said seat back relative to said seat bottom;a second motorized drive for hingedly actuating said rear pair of legs relative to said seat bottom;said forward pair of legs each being hingedly supported, at intermediate locations, to forward corner locations of said seat bottom, a pair of armrest portions pivotally securing at forward ends to upper ends of said forward legs, rearward ends of said armrest portions pivotally securing to intermediate side locations of said seat back defining a parallelogram shape on either side of the body, simultaneous induced motion by said motor drives resulting in said back and front legs moving simultaneously and parallel to each other for controlling a recline motion of said body; anda controller including at least a timer and an alarm output and being in communication with said sensors and said first and second motorized drives, said controller operating in a first mode to issue an alarm signal upon either of the patient not being in contact with said proximity sensor or passage of a period of time in which the patient is supported in a static position, said controller operating in a second mode for actuating said motorized drives for repositioning said seat back, seat bottom, and rear pair of legs in order to reposition the patient. 2. The patient support assembly of claim 1, further comprising a pair of outer and inner coaxially arrayed tubes extending along said hinge established between said seat back and seat bottom, said first motorized drive actuating said outer tube for pivotally adjusting said seat back, said second motorized drive actuating said inner coaxial tube for pivotally adjusting said rearward legs and, by relation, said seat bottom. 3. The patient support assembly of claim 1, each of said first and second motorized drives further comprising a worm gear drive powered by an electric motor secured to a housing supporting said drive. 4. The patient support assembly of claim 1, said timer further comprising a timer dial integrated into said seat back of said body and communicated with said controller. 5. The patient support assembly of claim 1, said controller further comprising a plurality of lights for determining each of the system activation, active with patient supported on said body, and alarm or timer expired situation associated with either of said first and second modes. 6. The patient support assembly of claim 1, said sensors each further ... | - | A61B005/00 A61B005/11 G08B021/04
US10362935 | B2 | 2019-07-30 | User interface for efficiently displaying relevant OCT imaging data | 2017-05-30 | An OCT imaging system user interface is disclosed for efficiently providing relevant image displays to the user. These displays are used during image acquisition to align patients and verify acquisition image quality. During image analysis, these displays indicate positional relationships between displayed data images, automatically display suspicious analysis, automatically display diagnostic data, simultaneously display similar data from multiple visits, improve access to archived data, and provide other improvements for efficient data presentation of relevant information. | 1. A method of automatically aligning a depth range for obtaining a volume cube scan of a retina of an eye using an optical coherence tomography (OCT) system, said method comprising: acquiring two or more B-scans using the OCT system at a first set of system alignment conditions;performing image processing on the two or more B-scans to determine a location where the retina would appear in the volume cube scan if the volume cube scan was acquired at the first set of system alignment conditions;adjusting the system alignment conditions to optimize placement of the retina within the scan volume;acquiring an OCT volume cube scan at the optimized system alignment conditions; andstoring or displaying the OCT volume cube scan or storing or displaying a further analysis thereof. 2. The method as recited in claim 1, wherein the two or B-scans comprise central horizontal and central vertical B-scans. 3. The method as recited in claim 1, wherein the image processing step includes locating a fovea in the B-scans. 4. The method as recited in claim 1, wherein the two or more B-scans comprise a central horizontal B-scan, a central vertical B-scan, and either two additional horizontal B-scans or two additional vertical B-scans. 5. The method as recited in claim 1, wherein the two or more B-scans are obtained from five regions of the volume cube, the first region being near a center of a depth projection of the volume cube and the four other regions being near edges of the volume cube formed by neighboring cube side walls; and wherein the adjusting step insures that an OCT image of the first region includes a point on the retina farthest from the OCT system and OCT images of the four other regions include four corner points of the retina closest to the OCT system. 6. The method as recited in claim 1, further comprising: before acquiring the OCT volume cube, changing a depth location at which the OCT volume cube will be taken;acquiring OCT scan data from the changed depth location;analyzing the two or more B-scans at a first set of system conditions and the OCT scan data from the changed depth location to discriminate between a real image of the retina and a mirror image of the retina. 7. The method as recited in claim 1, wherein the adjusting step involves moving a fixation target in the OCT system to change a location of the eye in the scan. 8. The method as recited in claim 1, further comprising acquiring one or more high definition B-scans at the optimized system alignment conditions. | CARL ZEISS MEDITEC, INC. | G06T015/08 A61B003/00 A61B003/10 G06F019/00 G06T019/00 A61B005/00
US10362973 | B2 | 2019-07-30 | Systems and methods for monitoring and managing life of a battery in an analyte sensor system worn by a user | 2015-12-18 | Systems and methods for analyte monitoring, particularly systems and methods for monitoring and managing life of a battery in an analyte sensor system worn by a user, are provided. | 1. A method for prolonging life of a battery installed in an analyte sensor system configured to be worn by a user comprising: measuring a first analyte value at a first time;causing a transmission of the measured first analyte value along with a predicted second analyte value;measuring a second analyte value at a second time;calculating a difference between the measured second analyte value and the predicted second analyte value;determining whether the calculated difference between the measured second analyte value and the predicted second analyte value is within a predefined range;determining that a remaining power level of the battery is less than a predetermined power level; andresponsive to the determining that the remaining power level of the battery is less than the predetermined power level and determining that the calculated difference is within the predefined range,skipping a transmission of the measured second analyte value,wherein the predefined range is a variable predefined range that is determined based at least partly on a clinical error grid. 2. The method of claim 1, wherein the analyte sensor system is a continuous glucose sensor system. 3. The method of claim 1, wherein at least one additional predicted future analyte value is transmitted along with the measured first analyte value and the predicted second analyte value, and skipping transmission of at least one additional measured future analyte value if a difference between the at least one additional measured future analyte value and the at least one additional predicted future analyte value is within the predetermined range. 4. An analyte sensor system configured to be worn by a user, comprising: an analyte sensor;a sensor measurement module coupled to the analyte sensor and configured to provide measured analyte values;a transceiver configured to transmit and receive wireless signals to and from a display device configured to display measured analyte values; a battery; anda control module coupled to the sensor measurement module and the transceiver and configured to: receive a measured first analyte value at a first time,cause a transmission of the measured first analyte value to the display device along with a predicted second analyte value,receive a measured second analyte value from the sensor measurement module at a second time,calculate a difference between the measured second analyte value and the predicted second analyte value,determine whether the calculated difference between the measured second analyte value and the predicted second analyte value is within a predefined range; anddetermine that a remaining power level of the battery is less than a predetermined power level, andresponsive to the determining that the remaining power level of the battery is less than the predetermined power level and determining that the calculated difference is within the predefined range, skip a transmission of the measured second analyte value,wherein the predefined range is a... | DexCom, Inc. | A61B005/00 A61B005/145 H04W052/02
US10335080 | B2 | 2019-07-02 | Biomechanical activity monitoring | 2014-11-04 | A wearable sensor apparatus comprises a motion sensor configured to sense two or three dimensional movement and orientation of the sensor and a vibration sensor configured to sense acoustic vibrations. The apparatus includes means for attaching the motion sensor and the vibration sensor to a body. The sensor apparatus enables long term monitoring of mechanomyographic muscle activity in combination with body motion for a number of applications. | 1. A wearable sensor apparatus comprising: a motion sensor configured to sense two or three dimensional movement and orientation of the motion sensor;a vibration sensor configured to sense acoustic vibrations, wherein the vibration sensor comprises an acoustic pressure sensor;means for attaching the motion sensor and the vibration sensor to a body; anda classification processor configured to receive motion signals from the motion sensor and to receive muscle vibration signals from the vibration sensor, and to classify a pattern of movement, or a posture of, at least one part of a body on which the wearable sensor apparatus is attached, based on said motion signals, and to identify muscular activity used during said pattern of movement or posture based on the sensed acoustic vibrations. 2. The apparatus of claim 1 in which the motion sensor comprises an inertial measurement unit. 3. The apparatus of claim 1 in which the vibration sensor is configured to sense skeletal muscle vibrations. 4. The apparatus of claim 2 in which the inertial measurement unit comprises one or more of an accelerometer, a gyroscope, and a magnetometer. 5. The apparatus of claim 2 in which the inertial measurement unit is configured to sense rotation of the motion sensor body around at least one axis in space. 6. The apparatus of claim 1 in which the vibration sensor comprises a volumetric chamber closed at one end by a flexible membrane, and a pressure transducer coupled to the chamber distal from the flexible membrane. 7. The apparatus of claim 1 comprising a barometer configured to sense an ambient pressure. 8. The apparatus of claim 1 further comprising a data logging device coupled to receive motion signals from the motion sensor and muscle vibration signals from the vibration sensor, and to store said signals as a function of time. 9. The apparatus of claim 1 wherein the signals from the vibration sensor are mechanomyographic muscle signals and the classification processor is configured to classify a pattern of movement, or a posture of, at least one part of a body on which the wearable sensor apparatus is attached based on the mechanomyographic muscle signals. 10. The apparatus of claim 1 in which the classification processor is configured to use both the motion signals and the muscle vibration signals to determine simultaneous patterns of movement, or postures of, multiple articulating parts of the body on which the wearable sensor apparatus is attached. 11. The apparatus of claim 1 wherein the classification processor is configured to: separate the signals from the vibration sensor into windowed data;perform cluster analysis on the windowed data to determine a correlation between the signals from the vibration sensor and a type of activity. 12. The apparatus of claim 11 wherein the cluster analysis comprises determining clusters of the windowed data and comparing one or more properties of the clusters with a corresponding threshold value. 13. The appara... | Imperial Innovations Limited | A61B005/00 A61B005/11 A61B005/0205 A61B007/00 A61B005/024 A61B005/08
US10359417 | B2 | 2019-07-23 | Portable sampling device and method for detection of biomarkers in exhaled breath | 2013-03-08 | A portable method and sampling device for collecting aerosols comprising biomarkers from exhaled breath of a subject for further sensor based analysis. The sampling device (41) comprising a housing (406) comprising at least one inlet (407) and at least one outlet (408) for the exhaled breath to exit through, and a sampling membrane arranged in the housing. The sampling membrane is arranged to collect the aerosols from said exhaled breath. | 1. A method of detecting biomarkers from exhaled breath of a subject, comprising: collecting a sample of aerosols from a deep breath reaching exhaled breath from central or peripheral lung regions in a sampling membrane arranged in a handheld and portable collection device, the collection device includes a chamber made from two parts jointed together for the exhaled breath to be exhaled through, wherein the sampling membrane comprises at least two layers, and wherein at least one layer is gas permeable and another layer is an electrostatic non-woven filter, the sampling membrane is arranged transversal to a flow of exhaled breath in the chamber to collect said aerosols from the exhaled breath, and wherein said sampling membrane is configured for a low pressure drop through said handheld and portable collection device for said subject to exhale through said handheld and portable device un-aided, so that said exhaled breath flows unaided from an inlet to an outlet of said device; the device further comprises a detachable tubular element having a lumen in flow connection with the inlet of the collection device; wherein the tubular element is formed by two opposite parts, each part having at least one baffle such that when connected the tubular element comprises at least two baffles arranged on opposite sides of said lumen to provide a non-straight path through the tubular element, said baffles protrude into said lumen at a distance larger than a radius of said lumen; the device further comprises a volume measure unit for determining that a pre-defined volume of said exhaled breath has passed through said sampling membrane, wherein the volume measure unit is connected through a port in the tubular element, and wherein said volume measuring unit is a non-elastic bag with a predetermined volume;sealing said inlet and said outlet by mounting plugs in the inlet and the outlet for transportation;extracting a content from said sampling membrane, wherein said content is extracted from said sampling membrane using a solvent; andemploying a sensor unit for detecting traces of biomarkers in said content, wherein said sensor unit performs an analyzing method based on liquid chromatography mass-spectroscopy (LC/MS). 2. The method of claim 1, comprising investigating a health status of a subject based on an analysis of said traces of biomarkers. 3. The method of claim 2, wherein said investigating comprises diagnosing a medical condition of said subject, and said method further includes diagnosing said subject based on a measurement signal or result obtained from said sensor unit related to said biomarkers. 4. The method according to claim 1, including measuring a pre-defined fraction of said exhaled breath volume for determining a specific total volume of said exhaled breath passing through said sampling membrane, and when said specific total volume is determined as having passed through said sampling membrane terminating said exhalation. 5. The method accor... | Sensa Bues AB | A61B005/097 A61B005/08 G01N033/497
US10357175 | B2 | 2019-07-23 | Method for predicting awakening in a comatose patient and computer-implemented method thereof | 2013-03-12 | The present invention relates to a method for predicting awakening in a comatose patient based on the progression of auditory discrimination during early stages of coma. EEG measures are acquired from the patient during two distinct periods when said patient is exposed to auditory stimuli comprising repeated standard and deviant sounds. The first period occurs when the comatose patient is in a hypothermia state and the second period occurs when the comatose patient is in a normal temperature state and preferably within 2-3 days from the onset of the coma. The present invention further relates to a computer-implemented method thereof. | 1. A method for predicting awakening in a comatose patient based on auditory discrimination measured by an electroencephalography machine, the method comprising the following steps: a) providing the comatose patient with intensive care support;b) exposing the comatose patient treated with hypothermia to auditory stimuli within the first 24 hours from an onset of coma, said auditory stimuli comprising repeated standard and deviant sounds;c) recording by the electroencephalography machine electrical activity of the patient to measure an auditory evoked potential (AEP) for each standard sound and for each deviant sound of the auditory stimuli while said patient is in hypothermia state and allocating a first value which is informative of a degree of said auditory discrimination between the standard sounds and the deviant sounds;d) exposing said patient to the same auditory stimuli as in step (b) for a second time while said patient is in a normal temperature state;e) recording by the electroencephalography machine the patient's electrical activity to measure the AEP for each standard sound and for each deviant sound of the auditory stimuli while said patient is in the normal temperature state and allocating a second value which is informative of the degree of said auditory discrimination between the standard sounds and the deviant sounds of the auditory stimuli while the patient in in the normal temperature state;f) comparing by a computing device the first and second values to determine whether there is an improvement of auditory discrimination over time which is informative of whether the comatose patient will awake;g) predicting that, based on the above comparison, the comatose patient will awake when the second value is greater than the first value; andh) based on the prediction, continuing the intensive care support. 2. The method according to claim 1, wherein step c) is performed within 72 hours from the onset of coma. 3. A computer-implemented method for predicting awakening in a comatose patient based on auditory discrimination, wherein the comatose patient was exposed to auditory stimuli comprising repeated standard and deviant sounds during two distinct periods including a first period and a second period, the first period occurring when the comatose patient was in a hypothermia state and the second period occurring after the first period when the comatose patient was brought back to his/her normal temperature, the comatose patient having been equipped with electrodes connected to an electroencephalography machine to record auditory evoked potential (AEP) for each standard sound and for each deviant sound of the auditory stimuli during the first and second periods, the method comprising: a) dividing, by a computing device, all the recorded AEPs into two datasets, namely a training dataset and a testing dataset;b) dividing, by the computing device, the AEPs from the training dataset into a first and a second category, the first category gr... | Centre Hospitalier Universitaire Vaudois(C.H.U.V.) | A61B005/04 A61B005/0484 A61B005/00 G06N005/04 A61B005/0476 G16H050/30
US10362972 | B2 | 2019-07-30 | Method and system for providing an integrated analyte sensor insertion device and data processing unit | 2017-10-17 | Method and apparatus for providing an integrated analyte sensor and data processing unit assembly is provided. | 1. A method, comprising: piercing a body of a subject with a sharp distal end of an introducer, the introducer having a portion disposed within a housing;positioning a first portion of an analyte sensor in the body of the subject, wherein the first portion of the analyte sensor is at least partially disposed within the introducer prior to positioning the first portion of the analyte sensor, and wherein the analyte sensor includes a second portion coupled in electrical contact with a data processing unit disposed within the housing prior to positioning the first portion of the analyte sensor; andremoving the introducer from the housing after positioning the first portion of the analyte sensor such that the first portion of the analyte sensor remains positioned in the body of the subject. 2. The method of claim 1, further comprising attaching an adhesive layer provided on a lower surface of the housing to the body of the subject. 3. The method of claim 2, further comprising removing a protective layer from the adhesive layer prior to attaching the adhesive layer to the body of the subject. 4. The method of claim 1, wherein the first portion of the analyte sensor is in fluid contact with a biological fluid in the body after removing the introducer from the housing. 5. The method of claim 1, further comprising decoupling the introducer from the data processing unit after the first portion of the analyte sensor is positioned in the body of the subject. 6. The method of claim 1, further comprising receiving, by a data communication unit of the data processing unit, one or more signals associated with a monitored analyte level from the analyte sensor. 7. The method of claim 6, further comprising wirelessly communicating, by the data communication unit, data associated with the one or more signals received from the analyte sensor to a remote location. 8. The method of claim 1, wherein the introducer is positioned through an aperture of the housing. 9. The method of claim 1, wherein the second portion of the analyte sensor extends substantially transverse to the first portion of the analyte sensor. 10. A method, comprising: piercing a body of a subject with a sharp distal end of an introducer, the introducer being at least partially disposed within a housing;positioning a first portion of an analyte sensor in the body of the subject, wherein the analyte sensor is coupled to the housing, wherein the first portion of the analyte sensor is at least partially disposed within the introducer prior to positioning the first portion of the analyte sensor, wherein the analyte sensor includes a second portion in electrical communication with a data processing unit prior to positioning the first portion of the analyte sensor, and wherein the second portion of the analyte sensor and the data processing unit are disposed within the housing; andremoving the introducer from the housing through an aperture in the housing such that the first portion of the analyte... | ABBOTT DIABETES CARE INC. | A61B005/00 A61B005/145 A61B005/15 A61M005/172 A61M005/142
US10352895 | B2 | 2019-07-16 | Test strip ejector for medical device | 2017-04-07 | A system and method for testing and ejecting a test strip of a fluid testing medical device. The system includes parallel first and second guide rails defining a rail cavity between the guide rails. A sled includes a sled post and opposed first and second side leg sets each having at least one deflectable leg. Each of the deflectable legs is externally slidably engaged to one of the guide rails limiting the sled to only sliding motion in either a loading direction or an opposite ejection direction. An actuator arm is rotatably connected to a mechanism assembly. The sled post is received in an actuator arm slot. Actuator arm rotation in a loading rotational direction displaces the sled in the loading direction in a sliding motion. Subsequent opposite rotation of the actuator arm in an ejection rotational direction displaces the sled in the ejection direction and ejects the test strip. | 1. A fluid testing medical device configured to receive a test strip, comprising: a connector in the fluid testing medical device and arranged to make electrical contact with a test strip inserted in the fluid testing medical device; anda test strip ejector system connected to the fluid testing medical device, including: first and second guide rails;a sled having opposed first and second leg sets each having at least two legs configured to partially capture there between the first and second guide rails, each of the legs positioned externally to and retained in sliding continuous contact with one of the first or second guide rails to limit sled motion to a loading direction and an ejection direction that is opposite the loading direction;an arm connected to the sled and rotatably movable between first and second positions, wherein rotation of the arm from the first position to the second position moves the sled in the ejection direction to eject the test strip from the fluid testing medical device and rotation of the arm from the second position to the first position moves the sled in the loading direction; andan ejection button connected to the arm, wherein depression of the ejection button in a direction perpendicular to the loading and ejection directions of the sled provides a displacement force that moves the arm from the first position to the second position and the sled in the ejection direction to eject the test strip from the fluid testing medical device. 2. The fluid testing medical device of claim 1, wherein the first and second guide rails define a rail cavity between the guide rails. 3. The fluid testing medical device of claim 2, wherein the sled includes first and second spatially separated contact faces between the first and second legs and positioned in the rail cavity, the contact faces contacting the first and second guide rails at least during displacement of the sled in the ejection direction. 4. The fluid testing medical device of claim 1, further including a biasing member acting to normally bias the ejection button at an extended position and to normally bias the arm and thereby the sled to a test position, wherein a biasing force of the biasing member is increased when the ejection button is manually depressed. 5. The fluid testing medical device of claim 1, wherein the arm is rotatably connected to the fluid testing device and includes a slot receiving a post extending from the sled to connect the sled to the arm. 6. The fluid testing medical device of claim 5, further including a stationary component and a mounting pin affixed to the stationary component, such that the arm couples to the mounting pin and is rotatable with respect to a longitudinal pin center axis. 7. The fluid testing medical device of claim 6, wherein the arm is connected to the mounting pin such that the arm rotates as the mounting pin axially rotates with respect to the longitudinal pin center axis and wherein depression of the ejection button ... | Roche Diabetes Care, Inc. | G01N027/327 A61B005/05 G01N027/416 G01N033/487 A61B005/145 G01N033/49
US10366617 | B2 | 2019-07-30 | Walking training apparatus and walking training method | 2016-09-08 | A walking training apparatus includes a display disposed in front of a walking trainee, a first image capturing device for taking an image of the walking trainee from a viewpoint located above the walking trainee, and a display controller for controlling the display so that a target landing point together with an image of the walking trainee taken by the first image capturing device is displayed on a display screen of the display, the target landing point being a point on which the walking trainee should land his/her foot in a next step. The display controller controls the display so that a center line in addition to the target landing point of the foot are displayed on the display screen of the display, the center line indicating a center position in a left/right direction of the walking trainee. | 1. A walking training apparatus comprising: a display disposed in front of a walking trainee;a first camera that takes an image of the walking trainee from a viewpoint located above the walking trainee; anda controller configured to control the display so that a target landing point together with the image of the walking trainee taken by the first camera is displayed on a display screen of the display, the target landing point being a point on which the walking trainee should land a foot of the walking trainee in a next step, whereinthe controller is configured to determine positions of left and right feet of the walking trainee,calculate a center line extending from a center of the positions of the left and right feet in a front/rear direction, andcontrol the display so that the center line in addition to the target landing point of the foot are displayed on the display screen of the display, the center line indicating a center position in a left/right direction of the walking trainee and indicating an inclination of a body of the walking trainee in the left/right direction. 2. The walking training apparatus according to claim 1, wherein the controller is further configured to calculate an amount of a left/right inclination and a direction thereof of the body of the walking trainee based on information detected by at least one of a pressure sensor that detects a pressure on a sole of the foot of the walking trainee, an angular speed sensor attached to the walking trainee, a second camera that takes an image of the walking trainee from front of or behind the walking trainee, and the first camera, and the controller is configured to control the display so that a mark indicating the calculated amount of the inclination and the direction of the inclination or a counter-inclination direction adjacent to the center line are displayed on the display screen of the display. 3. The walking training apparatus according to claim 2, further comprising at least one of a sound output device that outputs a sound, a vibration device that outputs a vibration, and an optical output device that outputs an optical output, wherein the controller is configured to change at least one of the sound output by the sound output device according to the inclination amount and the inclination direction, the vibration output by the vibration device, and the optical output which is outputted by the optical output device. 4. A walking training method comprising: displaying a target landing point together with an image of a walking trainee on a display screen of a display disposed in front of the walking trainee, the image of the walking trainee being taken by a first camera that takes the image of the walking trainee from a viewpoint located above the walking trainee, the target landing point being a point on which the walking trainee should land a foot of the walking trainee in a next step; determining positions of left and right feet of the walking trainee;calculating a cent... | TOYOTA JIDOSHA KABUSHIKI KAISHA | G09B005/02 A61B005/11 A61B005/103 A63B022/00 A63B022/02 G16H020/30 G09B019/00 A61B005/00 A63B069/00 A63B071/06 A61H001/02 A63B021/00 A63B024/00
US10335091 | B2 | 2019-07-02 | Method and apparatus to infer object and agent properties, activity capacities, behaviors, and intents from contact and pressure images | 2015-03-18 | An apparatus for determining a non-apparent attribute of an object having a sensor portion with which the object makes contact and to which the object applies pressure. The apparatus has a computer in communication with the sensor portion that receives signals from the sensor portion corresponding to the contact and pressure applied to the sensor portion, and determines from the signals the non-apparent attribute. The apparatus has an output in communication with the computer that identifies the non-apparent attribute determined by the computer. A method for determining a non-apparent attribute of an object. | 1. An apparatus for determining cognitive capacity decline of a person comprising: a sensor portion of a plurality of sensor tiles forming a walkway with which the person makes contact and to which the person applies pressure a number of times a day;a computer in communication with the sensor portion that receives signals indicative of gait of the person moving on the walkway the number of times a day from the sensor portion corresponding to the contact and pressure applied to the sensor portion by the person, determines from the signals over time the cognitive capacity decline based on center of pressure measurements of footsteps of the person; andan output in communication with the computer that identifies the cognitive capacity decline determined by the computer. 2. A method for determining cognitive capacity decline comprising the steps of: making contact and applying pressure with a person to a sensor portion of a plurality of sensor tiles forming a walkway a number of times a day;receiving signals by a computer in communication with the sensor portion from the sensor portion corresponding to the contact and pressure applied to the sensor portion indicative of gait of the person moving on the walkway the number of times a day;determining by the computer from the signals the cognitive capacity decline based on center of pressure measurements of footsteps of the person; andidentifying at an output in communication with the computer the cognitive capacity decline determined by the computer. | Tactonic Technologies, LLC | G01L009/00 A61B005/00 G01L005/16 A61B005/103 A61B005/11 G06K009/00
US10357195 | B2 | 2019-07-23 | Pupillometry and sensor fusion for monitoring and predicting a vehicle operator's condition | 2017-08-01 | A system and method for monitoring the condition of the driver of a vehicle including both the level of distraction being experienced by him/her as well his/her cardiac health are described. The system can detect and predict behavioral and cognitive distraction in real time. It can also monitor a driver's physical condition, detect and predict health events such as a myocardial infarction. The system can fuse inputs from various sensors and components including vehicle information (through CAN networks or other), IR camera, heart rate sensors, eye tracking and pupillometry technology. The distraction detection and health monitoring can be done in separate modules. Fusion algorithms can detect and predict risk related to the driver's lack of attention and the likelihood that he/she is or will experience a cardiac event. | 1. A driver monitoring system comprising: a. an eye tracking system;b. one or more heart rate sensors; andc. one or more vehicle sensors configured to receive data related to a variation in a driving habit of a person operating a vehicle,wherein the driver monitoring system is configured to collect data from the eye tracking system, the one or more heart rate sensors and the one or more vehicle sensors to record the data to establish baseline levels of activity for the person operating the vehicle;wherein the driver monitoring system is configured to fuse the data to determine a level of distraction being experienced by the person operating the vehicle;wherein the driver monitoring system is configured to include personal risk factors and medical history of the person operating the vehicle; andwherein the driver monitoring system is further configured to predict whether the person operating the vehicle will suffer a debilitating episode that can diminish his/her ability to safely operate the vehicle based on the fused data, the personal risk factors and the medical history of the person operating the vehicle. 2. The driver monitoring system of claim 1, wherein additional sensors are included to identify the person operating the vehicle based on his/her physical characteristics selected from the group consisting of fingerprints, facial characteristics, and iris patterns. 3. The driver monitoring system of claim 1, wherein one or more additional vehicle sensors are included to receive data relating to a location, speed, and/or movements of the vehicle. 4. The driver monitoring system of claim 1, wherein the driver monitoring system is configured to account for external factors that affect pupillometry including at least one of external lighting, variation between individuals, and the mood or emotions of the person operating the vehicle. 5. The driver monitoring system of claim 1, wherein one or more face analysis sensors are included to detect a position of the head and facial expressions of the person operating the vehicle. 6. The driver monitoring system of claim 1, wherein the driver monitoring system is configured to trigger a response if the person operating the vehicle is distracted or is likely to become distracted beyond a specified threshold. 7. The driver monitoring system of claim 1, wherein the data related to the variation in the driving habit is used to establish a baseline to detect irregular driving patterns attributed to distracted driving. 8. The driver monitoring system of claim 1, wherein the driver monitoring system is configured to incorporate external clinical data from both healthy people and others with heart disease and high risk of cardiac episode; and wherein the driver monitoring system is further configured to classify a person by machine learning. 9. A driver monitoring system comprising: a. an eye tracking system;b. one or more heart rate sensors; andc. one or more vehicle sensors configured to receive data r... | PANASONIC INTELLECTUAL PROPERTY MANAGEMENT CO., LTD. | A61B005/18 B60W040/08 A61B005/16 A61B005/024 A61B005/1172 A61B005/1171 A61B005/00
US10342468 | B2 | 2019-07-09 | Application of electrochemical impedance spectroscopy in sensor systems, devices, and related methods | 2017-11-20 | A diagnostic Electrochemical Impedance Spectroscopy (EIS) procedure is applied to measure values of impedance-related parameters for one or more sensing electrodes. The parameters may include real impedance, imaginary impedance, impedance magnitude, and/or phase angle. The measured values of the impedance-related parameters are then used in performing sensor diagnostics, calculating a highly-reliable fused sensor glucose value based on signals from a plurality of redundant sensing electrodes, calibrating sensors, detecting interferents within close proximity of one or more sensing electrodes, and testing surface area characteristics of electroplated electrodes. Advantageously, impedance-related parameters can be defined that are substantially glucose-independent over specific ranges of frequencies. An Application Specific Integrated Circuit (ASIC) enables implementation of the EIS-based diagnostics, fusion algorithms, and other processes based on measurement of EIS-based parameters. | 1. A method of performing real-time sensor diagnostics on a subcutaneous or implanted sensor of a sensor system, said sensor including at least one working electrode and said sensor system including a microprocessor that is operatively connected to said sensor, the method comprising: (a) periodically performing an electrochemical impedance spectroscopy (EIS) procedure to generate multiple sets of impedance-related data for said at least one working electrode;(b) calculating, by said microprocessor, respective values of a plurality of impedance-related parameters based on said multiple sets of impedance-related data, said plurality of parameters including impedance, phase angle, and Nyquist slope;(c) based on said respective values, determining, by said microprocessor, whether the sensor is functioning normally, wherein the microprocessor: (i) performs a first test based on values of real impedance or phase angle;(ii) performs a second test based on values of respective frequencies at which successive EIS procedures are performed;(iii) performs a third test based on a comparison of current and post-sensor initialization impedance values at 1 kHz;(iv) performs a fourth test based on the value of post-sensor initialization impedance at 0.1 Hz;(v) performs a fifth test based on a global change in the value of Nyquist slope between 0.1 Hz and 1 Hz;(vi) performs a sixth test based on a change, over time, in the magnitude of real impedance;(vii) determines that the sensor is functioning normally if at least 3 of said first through sixth tests are satisfied by generating results that fail within respective predetermined criteria, and that the sensor is not functioning normally if less than 3 of said first through sixth tests are satisfied by generating results that fall within respective predetermined criteria,wherein the microprocessor determines that the third test is satisfied if the current value of impedance is less than the post-initialization value of impedance at 1 kHz,wherein the microprocessor determines that the fourth test is satisfied if the value of impedance is less than 300 kOhms at 0.1 Hz during post-initialization sensor operation, andwherein the microprocessor determines that the sixth test is satisfied if the value of real impedance is determined to be globally decreasing over successive EIS runs; and(d) based on said determination that the sensor is not functioning normally, sending an alert to a user of the sensor, by the microprocessor, that the sensor should be replaced. 2. The method of claim 1, wherein the microprocessor determines that the first test is satisfied if either ¦(Zn−Z1)/Z1¦>30% at 1 kHz, wherein Z1 is the value of real impedance measured at a first EIS run and Zn is the value of real impedance measured at a subsequent EIS run, or the phase angle change is greater than 10° at 0.1 Hz between said first and subsequent EIS runs. 3. The method of claim 1, wherein the microprocessor determines that the second test is sa... | MEDTRONIC MINIMED, INC. | G01N027/02 A61B005/1495 G01N027/416 G01R035/00 A61B005/145 A61B005/1473 A61B005/00 A61B005/053 G01N033/66 A61B005/1459 A61M005/158 A61B005/1486 A61M005/142 A61M005/172 G01N033/96 G01N033/49
US10349841 | B2 | 2019-07-16 | Blood pressure cuff assembly for ambulatory blood pressure monitor | 2016-07-15 | A blood pressure cuff assembly for an ambulatory blood pressure monitor may include a hollow cuff and an elastic liner provided on the reverse side of the cuff. An airbag may be provided in the cuff. A first connection part and a second connection part may be provided on the cuff. A third connection part and a fourth connection part may be correspondingly provided on the liner. The effect of tight inside and loose outside is achieved by the combination of the elastic liner and the cuff. When worn on an upper arm, the elastic liner has an elastic deformation and consequently tightens around the upper arm so as to realize certain slip resistance, and the cuff will not slip down even tied a bit loosely when located on the upper arm. The feeling of constraint from the cuff is reduced significantly and the comfort is improved. | 1. A blood pressure cuff assembly comprising: a cuff; and an elastic liner, wherein the liner is in a separable connection with a reverse side of the cuff;wherein, in a natural flat state, the cuff has a first connection part and a second connection part spaced in a lengthwise direction, and the liner has a third connection part and a fourth connection part spaced in a lengthwise direction, the first connection part and the third connection part is capable of forming a first separable connection, and the second connection part and the fourth connection part forming a second separable connection;wherein a spacing between the first connection part and the second connection part is greater than a spacing between the third connection part and the fourth connection part. 2. The blood pressure cuff assembly of claim 1, wherein the first separable connection and the second separable connection comprise at least one of a zipper connection, a button connection, a snap connection, a thread connection, a tie connection and a self-seal connection. 3. The blood pressure cuff assembly of claim 1, wherein a first fixed part is arranged on the reverse side of the cuff, and a second fixed part is arranged on a front side of the cuff, the first fixed part and the second fixed part forming a hook-and-loop connection. 4. The blood pressure cuff assembly of claim 1, wherein a pull ring, a first fixed part, and a second fixed part are arranged on a front side of the cuff; wherein the pull ring and the second fixed part are respectively located on each end of the cuff; the first fixed part is located between the pull ring and the second fixed part; the first fixed part and the second fixed part forming a hook-and-loop connection. 5. A blood pressure cuff assembly, comprising: a cuff; and an elastic liner, wherein the liner is in a separable connection with the reverse side of the cuff;wherein in a natural flat state, the cuff has a first connection part and a second connection part spaced in a lengthwise direction, and the liner has a third connection part and a fourth connection part spaced in a lengthwise direction;wherein the first connection part and the third connection part form a first hook-and-loop connection, and the second connection part and the fourth connection part form a second hook-and-loop connection;wherein a maximum cuff spacing and a minimum cuff spacing exist between the first connection part and the second connection part, and a maximum liner spacing and a minimum liner spacing exist between the third connection part and the fourth connection part, the maximum cuff spacing being greater than the minimum liner spacing. 6. The blood pressure cuff assembly of claim 5, wherein the minimum liner spacing is less than the minimum cuff spacing. 7. The blood pressure cuff assembly of claim 5, wherein the maximum liner spacing is less than the maximum cuff spacing. 8. The blood pressure cuff assembly of claim 5, wherein a first fixed part is arranged... | XI'AN SHEN MINDRAY MEDICAL ELECTRONICS RESEARCH INSTITUTE CO., LTD. | A61B005/022 A61B005/021
US10335058 | B2 | 2019-07-02 | Apparatus for performing timed up-and-go test | 2014-11-14 | A chair enabling standardized performance testing under Timed Up and Go procedures. The chair has a seat portion, a base portion, a support element, a force sensor, a timer, and a processor. The processor initiates timing of the standardized performance test in response to receiving an output signal corresponding to a force value less than or equal to a minimum threshold force. The processor ceases timing of the standardized performance test in response to receiving an output signal corresponding to a force greater than or equal to a maximum threshold force. The processor determines a time interval of the standardized performance test based upon the output of the timer. | 1. A chair for administering a standardized performance test to a patient, comprising: a seat portion;a base portion;a support element extending between the base portion and the seat portion, the support element configured to support the seat portion, wherein a position of the seat portion relative to the base portion is selectively adjustable relative to a vertical axis;a force sensor operatively coupled to one of the seat portion, the base portion, and the support element, wherein the force sensor is configured to produce an output signal indicative of the force applied to the force sensor;a timer configured to provide an output indicative of a recorded time interval; anda processor positioned in operative electrical communication with the force sensor and the timer, the processor being configured to receive the output signal from the force sensor,wherein the processor is configured to initiate timing of the standardized performance test by the timer in response to receiving an output signal from the force sensor corresponding to a force value less than or equal to a minimum threshold force, wherein the minimum threshold force is indicative of a rising of the patient from the seat portion of the chair, wherein the processor is configured to cease timing of the standardized performance test by the timer in response to receiving an output signal from the force sensor corresponding to a force greater than or equal to a maximum threshold force, wherein the maximum threshold force is indicative of a reseating of the patient on the seat portion of the chair, and wherein the processor is configured to determine a time interval of the standardized performance test based upon the output of the timer. 2. The chair of claim 1, wherein the force sensor is positioned within the base portion. 3. The chair of claim 1 wherein the support element comprises a telescoping mechanism configured to effect selective extension and retraction of the support element relative to the vertical axis, and wherein movement of the support element relative to the vertical axis is configured to effect a corresponding movement of the seat portion relative to the vertical axis. 4. The chair of claim 3, wherein the telescoping mechanism comprises a threaded engagement system. 5. The chair of claim 1, wherein the processor is configured to receive an output signal from the force sensor indicative of an initial force from the patient when the patient is seated on the seat portion, and wherein the processor is configured to determine the minimum threshold force as a first selected portion of the initial force. 6. The chair of claim 5, wherein the processor is further configured to determine the maximum threshold force as a second selected portion of the initial force. 7. The chair of claim 1, wherein the processor is configured to receive an output signal from the force sensor when the patient is seated on the seat portion, wherein the processor is configured to determine a maxi... | The Board of Regents of the Nevada System of Higher Education on Behalf of the University of Nevada, Las Vegas | A61B005/00 A61B005/11
US10361574 | B2 | 2019-07-23 | Systems, devices, and methods for control of a power supply connection | 2017-01-20 | A power supply control circuit for a portable electronic device is capable of connecting and disconnecting a power supply with respect to an electrical load of the device. The power supply control circuit offers a relatively quick transition time and low leakage current, making the control circuit particularly suitable for applications that require the power supply to remain connected to the electrical load at all times. | 1. A method of disconnecting a power supply from an electrical load in a portable device having a first transistor electrically located between the power supply and the electrical load, a second transistor having a gate coupled to an input node, a third transistor having a gate coupled to the input node, and a fourth transistor, the method comprising: deactivating the third transistor with a first voltage applied at the input node;activating the second transistor with the first voltage applied at the input node;deactivating the first transistor with a second voltage applied by the second transistor, wherein deactivation of the first transistor electrically disconnects the power supply from the electrical load; andactivating the fourth transistor with the second voltage to maintain the deactivation of the third transistor. 2. The method of claim 1, wherein a resistive feedback path is present between the electrical load and the input node, and a first capacitor is coupled between the input node and a ground node, the method further comprising applying an impedance to the input node such that the input node effectively resembles an open circuit. 3. The method of claim 1, wherein every path between a positive terminal of the power supply and a ground node passes through a transistor or a capacitor. 4. The method of claim 1, wherein no path exhibiting only a resistance exists between a positive terminal of the power supply and a ground node. 5. The method of claim 1, wherein the first voltage applied at the input node is applied by an output line of a processor. 6. A method of operating a portable reader device comprising a control unit, a power supply, and a power supply control circuit coupled with the power supply, the method comprising: applying, by the control unit, a control signal to an input node of the power supply control circuit to connect the power supply to an electrical load of the portable reader device;connecting, by the power supply control circuit, the power supply to the electrical load; andperforming, by the control unit, a power down routine that powers off the portable reader device such that the portable reader device enters a powered off state with the power supply remaining connected to the electrical load, wherein no electrical path exists between the power supply and a ground node other than through a transistor or a capacitor. 7. The method of claim 6, wherein the control unit applies the control signal to the input node after sensing a command to power on the portable reader device. 8. The method of claim 7, wherein the control unit performs the power down routing in response to sensing a command to power off the portable reader device. 9. The method of claim 6, further comprising sending a request to an on-body electronics device for data indicative of a sensed analyte level of a subject. 10. The method of claim 9, wherein the request is sent using a near field communication (NFC) protocol. 11. The method of cl... | ABBOTT DIABETES CARE INC. | H02J001/00 H02J007/00 H04W004/80 A61B005/00 A61B005/145 H04Q009/00 H02J013/00 H04M001/02
US10335464 | B1 | 2019-07-02 | Device for titrating basal insulin | 2018-06-27 | The invention relates to a novel administration regime useful in the treatment of diseases or conditions where administration of insulin will be of benefit. In particular, the invention relates to a long-acting or ultra-long acting insulin for use in treating a disease or condition where administration of insulin will be of benefit, wherein the administration of said insulin includes or consists of one or more of the following steps: (a) obtaining a first data set of the subject, (b) obtaining a second data set of the subject, (c) obtaining a first data structure of the subject, and (d) obtaining a second data structure of the subject. When a determination is made that the at least first data structure, second data structure, first data set, and second data set collectively do contain the set of evaluation information, the device further includes providing the long-acting or ultra-long-acting insulin dose guidance recommendation. | 1. A device for providing a long-acting or ultra-long-acting insulin dose guidance recommendation for a subject to treat diabetes mellitus, wherein the device comprises one or more processors and a memory, the memory comprising: instructions that, when executed by the one or more processors, perform a method responsive to receiving a dose guidance request (DGR), said instructions comprising:obtaining a first data structure that comprises at least: (i) a body weight (BW) of the subject,(ii) an upper limit target glucose range (UTR) of the subject,(iii) a lower limit target glucose range (LTR) of the subject, and(iv) an overbasalisation limit (OBL) of the subject;obtaining a second data structure that comprises at least: (i) a most recent adjustment day dose recommendation (ADDR), and/or(ii) a starting basal dose (SBD);obtaining a first data set, comprising a plurality of glucose measurements of the subject taken over a time course and thereby establish a blood glucose history (BGH) and, for each respective glucose measurement in the plurality of glucose measurements, a corresponding glucose timestamp representing when in the time course the respective glucose measurement was made;obtaining a second data set, comprising: (i) a basal insulin injection history (IH) of the subject, wherein the injection history comprises a plurality of injections during all or a portion of the time course and, for each respective injection in the plurality of injections,(ii) a corresponding injection amount (IU),(iii) an injection timestamp (UTC) representing when in the time course the respective injection occurred, and(iv) a last injection data refresh (IDR) of the subject;evaluating at least the first data structure, the second data structure, the first data set, and the second data set and thereby determine whether they collectively contain a set of evaluation information comprising at least: (i) the body weight of the subject,(ii) the plurality of glucose measurements of the subject taken over the time course,(iii) the injection history of the subject,(iv) (1) the last adjustment day dose recommendation, and/or(2) the starting long-acting or starting ultra-long-acting insulin dose of the subject,(v) the overbasalisation limit of the subject,(vi) the last injection data refresh for the subject,(vii) the upper limit target glucose range of the subject, and(viii) the lower limit target glucose range of the subject;wherein when a determination is made that the at least first data structure, second data structure, first data set, and second data set fail to collectively contain the set of evaluation information, no update to the long-acting or ultra-long-acting insulin dose guidance recommendation is made, and when a determination is made that the at least first data structure, second data structure, first data set, and second data set collectively do contain the set of evaluation information, the method further comprises providing the long-acting or ultra-long-acting... | Novo Nordisk A/S | A61K038/26 A61K038/28 A61P003/10 A61B005/145 G16H020/17 G16H010/60
US10335108 | B2 | 2019-07-02 | System and method for increasing the accuracy of a medical imaging device | 2016-03-04 | A method for improving the accuracy of a digital medical model of a part of a patient, the method includes obtaining a set of at least 2 medical images of the patient, where an element comprising a predefined geometry and/or predefined information was attached to the patient during the recording of the medical images; obtaining at least 2 tracking images taken with at least one camera having a known positional relationship relative to the medical imaging device, said tracking images depicting at least part of the element; determining any movement of the element between acquisition of the at least 2 tracking images; and generating the digital medical model from the acquired medical images, wherein the determined movement of the element is used to compensate for any movement of the patient between the acquisition of the medical images. | 1. A method for improving the accuracy of a digital medical model of a part of a patient, the medical model comprising at least 2 medical images recorded with a medical imaging device, the method comprising: obtaining a set of at least 2 medical images of the patient, where an element comprising a predefined geometry or predefined information was attached to the patient during the recording of the medical images;obtaining at least 2 tracking images taken with at least one camera having a known positional relationship relative to the medical imaging device, said tracking images depicting at least part of the element;determining any movement of the element between acquisition of the at least 2 tracking images; andgenerating the digital medical model from the acquired medical images, wherein the determined movement of the element is used to compensate for any movement of the patient between the acquisition of the medical images;wherein compensating for any movement of the patient between the acquisition of the medical images comprises:associating a time stamp with each of the medical images, and each of the tracking images;determining the position and orientation of the element at each time stamp and determining therefrom the movement of the element during medical image acquisition; andgenerating the digital medical model from the acquired medical images, wherein the generating of the digital medical model comprises iteratively adjusting the digital medical model to account for the movement of the element during medical image acquisition. 2. The method according to claim 1, wherein the predefined information of the element comprises at least one fiducial marker. 3. The method according to claim 2, wherein the predefined information of the element comprises a plurality of fiducial markers in a predefined pattern, size, shape or colour. 4. The method according to claim 1, wherein the predefined information of the element comprises the geometric shape of the element. 5. The method according to claim 1, wherein compensating for any movement of the patient between the acquisition of the medical images comprises: associating a time stamp with each of the medical images, and each of the tracking images;determining the position and orientation of the element at each time stamp and determining therefrom the movement of the element during medical image acquisition; andadjusting the position of each pixel or voxel of the acquired medical image with an amount corresponding to the movement of the element. 6. The method according to claim 1, wherein the coordinate system used in determining the position and orientation of the element can be fixed arbitrarily. 7. The method according to claim 1, wherein the tracking images taken and the medical images are time stamped using the same clock. 8. The method according to claim 1, wherein recognizing the fiducial markers comprises performing principal component analysis on the tracking images in order to segment ... | 3Shape A/S | A61B005/05 G06K009/00 A61B006/00 A61B006/03 A61B006/04 G06T007/70 G16H050/50 G06T007/00 G06T007/20 H04N005/247
US10349896 | B2 | 2019-07-16 | Epsilon-tube filter for blunt noise removal | 2014-12-08 | The present application describes techniques to filter signals contaminated with blunt noise. Calculated filter coefficients may be applied to signals to generate filtered output signals without the blunt noise. Sets of filter coefficients may be calculated utilizing an ε-tube filter process in conjunction with an autoregressive exogenous (ARX) model. Sets of filter coefficients may be calculated in accordance with a constrained optimization algorithm using data indicative of a source of the blunt noise. When the blunt noise is modeled in accordance with the ARX model, filtered output signals are generated having amplitudes constrained to a selected Epsilon value, which may be the amplitude of a primary component of the unfiltered signal. A set of filter coefficients may be calculated by determining, from the set of filter coefficients that satisfy the constrained optimization algorithm, a solution that produces a filtered output signal having the most time-invariant frequency composition. | 1. A computer-implemented method of filtering a diagnostic signal indicative of a physical measurement comprising: receiving, by one or more processors as a result of execution of instructions stored in a data acquisition module in memory, a diagnostic signal from a diagnostic data acquisition unit over a processing window representing a timeframe, the diagnostic signal including a primary signal component and blunt noise, the primary signal component having an amplitude that varies between a maximum and minimum amplitude;receiving, by one or more processors as a result of execution of instructions stored in the data acquisition module, a plurality of movement parameter value samples over the processing window from a modeling data acquisition unit, the plurality of movement parameter value samples being indicative of a user's physical movement causing the blunt noise to be introduced into the received diagnostic signal as a motion artifact having a frequency spectrum that overlaps with the received diagnostic signal;generating, by one or more processors as a result of execution of instructions stored in a modeling module in memory, a plurality of blunt noise models to estimate the blunt noise by applying a corresponding set of filter coefficients to the plurality of movement parameter value samples to generate each blunt noise model from among the plurality of blunt noise models;generating, by one or more processors, a plurality of filtered signals based upon a difference between the diagnostic signal and each respective blunt noise model from among the plurality of blunt noise models by: (i) selecting, as a result of execution of instructions stored in a regularization module in memory, sets of filter coefficients corresponding to a subset of the plurality of blunt noise models that, when used to generate a corresponding filtered signal from among the plurality of filtered signals, results in the generation of corresponding filtered signals having amplitudes that are bound between the maximum and minimum amplitude of the diagnostic signal's primary signal component within the processing window in accordance with an Epsilon tube (ε-tube) constraint; and(ii) filtering, as a result of execution of instructions stored in a filtering module in memory, the diagnostic signal to provide a filtered signal by applying one of the sets of filter coefficients corresponding to a blunt noise model from among the subset of the plurality of blunt noise models that, when used to generate a corresponding filtered signal from among the plurality of filtered signals, has a frequency composition that has the least frequency-varying spectrum within the processing window to retain the primary signal component while removing the blunt noise; anddisplaying, by one or more processors as a result of execution of instructions stored in the filtering module, the filtered signal, wherein the diagnostic signal includes one or more of the following;an electrocardiogram;an imped... | THE REGENTS OF THE UNIVERSTIY OF MICHIGAN | A61B005/00 A61B005/02 A61B005/08 A61B008/08 A61B005/0295 A61B005/053 A61B005/1455
US10362941 | B2 | 2019-07-30 | Method and apparatus for performing registration of medical images | 2014-02-11 | A method and apparatus for performing registration of medical images includes mapping a virtual coordinate system used by a first medical apparatus and a virtual coordinate system used by a second medical apparatus to one another. The coordinate systems are associated with a real-time medical image captured by the first medical apparatus and a three-dimensional (3D) medical image previously captured by the second medical apparatus, respectively. The method further includes detecting a position of a probe of the first medical apparatus from a coordinate system used by the second medical apparatus, based on a result of the mapping, determining a volume image corresponding to the detected position of the probe from the previously captured 3D medical image, and extracting from the determined volume image a cross-sectional image corresponding to the real-time medical image, where the real-time medical image changes according to a patient's physical movement. | 1. A method of performing registration of medical images, comprising: mapping, by a processor, a virtual coordinate system used by a first medical apparatus and a virtual coordinate system used by a second medical apparatus to each other, wherein a real-time medical image is captured in a first position of a patient by the first medical apparatus and a three-dimensional (3D) medical image is previously captured in a second position of the patient by the second medical apparatus;detecting, by the processor, a position of a probe of the first medical apparatus in the virtual coordinate system used by the second medical apparatus, based on a result of the mapping;determining, by the processor, a volume image, corresponding to the detected position of the probe, from the previously captured 3D medical image;selecting a reference cross-section from the determined volume image using the detected position of the probe;estimating a relative movement range of a scanning plane of the probe from the reference cross-section according to a patient's physical movement with the probe being static relative to the virtual coordinate system used by the second medical apparatus and by using previously stored information about a range in which an organ can be moved by the patient's physical movement;selecting neighboring cross-sections that exist in the estimated relative movement range of the scanning plane;reconstructing a volume image by accumulating the reference cross-section and the neighboring cross-sections; andextracting, by the processor, from the reconstructed volume image a cross-sectional image corresponding to the real-time medical image, wherein the cross-sectional image changes according to the patient's physical movement, andwherein the determined volume image comprises a volume image smaller than the previously captured 3D medical image and has a dimension determined by the estimated relative movement range of the scanning plane of the probe from the reference cross-section. 2. The method of claim 1, wherein, in the extracting of the cross-sectional image, the cross-sectional image is updated when the scanning plane of the probe is moved relative to the patient's body according to the patient's physical movement. 3. The method of claim 1, wherein the mapping of the virtual coordinate systems comprises: generating a first cross-sectional image of the real-time medical image;selecting a two-dimensional (2D) medical image corresponding to the first cross-sectional image among a plurality of 2D medical images forming the 3D medical image based on an anatomical feature appearing in the first cross-sectional image; andgenerating a coordinate conversion function to convert the coordinate system used by the first medical apparatus to the coordinate system used by the second medical apparatus based on the selected 2D medical image and the first cross-sectional image. 4. The method of claim 1, wherein the detecting of the position of the probe comprises: ... | Samsung Electronics Co., Ltd. | A61B005/00 A61B006/00 A61B008/08 A61B005/113 G06T007/33 A61B090/00
US10357205 | B2 | 2019-07-23 | Electrocardiogram analysis | 2015-10-30 | A device is described for analyzing electrocardiogram data. The device comprises processing means for comparing at least one parameter derived from a temporal sequence of electrocardiogram data a previously recorded distribution of that parameter obtained from the user under a plurality of different physiological conditions. Based on the comparison, a signal representative of a risk of a myocardial infarction occurring in the body of the user is provided. A corresponding method, device and computer application for installing on a user device are also described. | 1. A device for analyzing electrocardiogram data, the device comprising: an input means for obtaining a temporal sequence of electrocardiogram data registered by at least 2 electrodes corresponding to a plurality of predetermined locations on the body of a user,a processing unit connected to said input means to receive and process the temporal sequence of electrocardiogram data, the processing unit being programmed for determining at least one parameter indicative of a morphological feature of said temporal sequence of electrocardiogram data, the morphological feature comprising a multi-dimensional ST segment feature, and for performing a comparison of said at least one parameter to a previously determined distribution of said at least one parameter, the previously determined distribution being obtained from said user under a plurality of different physiological conditions; andan output means connected to said processing unit for generating a signal taking into account said comparison, the signal being representative of a risk of a myocardial infarction occurring in said body. 2. The device according to claim 1, wherein the electrocardiogram data registered by at least 2 electrodes corresponding to a plurality of predetermined locations on the body of a user comprises a first bipolar measurement obtained between a chest electrode point on the body located between 3 cm and 6 cm above the fourth left parasternal intercostal space and a location on the right upper extremity. 3. The device according to claim 2, wherein the electrocardiogram data registered by at least 2 electrodes corresponding to a plurality of predetermined locations on the body of a user furthermore comprises a second bipolar measurement obtained between the left crista iliaca and the location on the right upper extremity, and a third bipolar measurement obtained between a location on the left upper extremity and the location on the right upper extremity. 4. The device according to claim 1, wherein said device is furthermore adapted for prompting a user for inputting during a calibration and/or re-calibration procedure a temporal sequence of electrocardiogram data registered by a plurality of electrodes corresponding to the plurality of predetermined locations on the body of the user obtained under a plurality of different physiological conditions. 5. The device according to claim 4, wherein the processing unit is furthermore adapted for deriving an updated distribution of said at least one parameter based on said temporal sequence inputted during a re-calibration procedure. 6. The device according to claim 4, wherein the processing unit is adapted for performing said comparison of said at least one parameter to said previously determined distribution by subtracting an average of said at least one parameter obtained from said user under a plurality of different physiological conditions, corresponding to said previously determined distribution, to obtain a shift vector and for... | UNIVERSITEIT | A61B005/04 A61B005/00 A61B005/0452 A61B005/0245 A61B005/0408
US10349041 | B2 | 2019-07-09 | Focus scanning apparatus | 2018-05-08 | A scanner includes a camera, a light source for generating a probe light incorporating a spatial pattern, an optical system for transmitting the probe light towards the object and for transmitting at least a part of the light returned from the object to the camera, a focus element within the optical system for varying a position of a focus plane of the spatial pattern on the object, unit for obtaining at least one image from said array of sensor elements, unit for evaluating a correlation measure at each focus plane position between at least one image pixel and a weight function, a processor for determining the in-focus position(s) of each of a plurality of image pixels for a range of focus plane positions, or each of a plurality of groups of image pixels for a range of focus plane positions, and transforming in-focus data into 3D real world coordinates. | 1. A scanner for determining the 3D geometry of at least a part of the surface of an object, said scanner comprising: at least one camera accommodating an array of sensor elements,a light source for generating a probe light,an optical system for transmitting the probe light towards the object along an optical path thereby illuminating at least a part of the object in one or more configurations and for transmitting at least a part of the light returned from the object to the camera, anda processor configured to: determine an in focus position for each of a plurality of image pixels, or each of a plurality of groups of image pixels, at least partly by comparing a reference signal representing the probe light with a signal representing the light returned from the object to the camera, andusing the in focus position for each of a plurality of image pixels, or each of a plurality of groups of image pixels, to generate 3D surface information. 2. The scanner according to claim 1, wherein the probe light incorporates a spatial pattern. 3. The scanner according to claim 1, wherein the hardware processor is further configured to generate, for each of a plurality of image pixels or each of a plurality of groups of image pixels, a correlation measure, for each of a number of focus plane positions along the optical path, in a range of focus plane positions, and identify an extremum of the correlation measures generated for each of the plurality of image pixels or each of the plurality of groups of image pixels, to determine an in-focus plane position for each of the plurality of image pixels or each of the plurality of groups of image pixels. 4. The scanner according to claim 1, wherein the in-focus plane position for said pixel or group of pixels is determined as an at least local extremum position of an optionally smoothed series of correlation measures calculated for the range of said focus plane positions. 5. The scanner according to claim 1, wherein the object is an ear canal or a tooth. 6. The scanner according to claim 1, further comprising at least one beam splitter located in the optical path. 7. The scanner according to claim 1, wherein the focus plane position is periodically varied with a predefined frequency. 8. The scanner according to claim 1, further comprising means for fixing and/or maintaining a center of mass of the focus element adjustment means. 9. The scanner according to claim 1, further comprising a counter-weight to substantially counter-balance movement of the focus element. 10. The scanner according to claim 2, wherein the spatial pattern is a static line pattern or a static checkerboard pattern. 11. The scanner according to claim 1, wherein the light source is a segmented light source. 12. The scanner according to claim 1, wherein the sensor element array is divided into groups of sensor elements. 13. The scanner according to claim 2, wherein the image of the spatial pattern is a line pattern or a checkerboard pattern,... | 3Shape A/S | H04N013/296 A61B005/00 A61B005/107 G01B011/25
US10349872 | B2 | 2019-07-16 | Methods, systems, and devices for sensor fusion | 2015-12-28 | A single, optimal, fused sensor glucose value may be calculated based on respective sensor glucose values of a plurality of redundant working electrodes (WEs) of a glucose sensor. Respective electrochemical impedance spectroscopy (EIS) procedures may be performed for each of the WEs to obtain values of membrane resistance (Rmem) for each WE. A noise value and a calibration factor (CF) value may be calculated for each WE, and respective fusion weights may be calculated for Rmem, noise, and CF for each WE. An overall fusion weight may then be calculated based on the WE's Rmem fusion weight, noise fusion weight, and CF fusion weight, such that a single, optimal, fused sensor glucose value may be calculated based on the respective overall fusion weight and sensor glucose value of each of the plurality of redundant working electrodes. | 1. A method of calculating a single, fused sensor glucose value based on respective sensor glucose values of a plurality of redundant working electrodes of a glucose sensor, said glucose sensor including a microcontroller, the method comprising: performing, by said microcontroller, respective electrochemical impedance spectroscopy (EIS) procedures for each of the plurality of redundant working electrodes to obtain values of membrane resistance (Rmem) for each said working electrode;calculating, by said microcontroller, a respective Rmem fusion weight for each said working electrode based on the respective Rmem value for each of the plurality of redundant working electrodes;obtaining, by said microcontroller, a noise value for each of the plurality of redundant working electrodes;calculating, by said microcontroller, a respective noise fusion weight for each said working electrode based on the respective noise value for each of the plurality of redundant working electrodes;obtaining, by said microcontroller, a calibration factor (CF) value for each of the plurality of redundant working electrodes;calculating, by said microcontroller, a respective CF fusion weight for each said working electrode based on the respective CF value for each of the plurality of redundant working electrodes;for each of the plurality of redundant working electrodes, combining, by said microcontroller, the respective noise fusion weight and CF fusion weight to calculate a combined noise and CF fusion weight, wherein said combined noise and CF fusion weight is calculated by weighting and averaging the respective noise fusion weight and CF fusion weight by a predefined parameter;for each of the plurality of redundant working electrodes, calculating, by said microcontroller, an overall fusion weight based on said electrode's Rmem fusion weight and combined noise and CF fusion weight;calculating, by said microcontroller, said single, fused sensor glucose value based on the respective overall fusion weight and sensor glucose value of each of the plurality of redundant working electrodes;determining, by said microcontroller, whether said single, fused sensor glucose value falls within a calculated range; andgenerating a signal, by said microcontroller, to display said single, fused sensor glucose value to a user of said glucose sensor when said single, fused sensor glucose value falls within said range. 2. The method of claim 1, further including performing a validity check on said respective sensor glucose values. 3. The method of claim 2, wherein the single fused sensor glucose value is determined to be invalid if all of the sensor glucose values are invalid. 4. The method of claim 2, wherein the glucose sensor includes two redundant working electrodes, and wherein, if the sensor glucose value for one of said two redundant working electrodes is valid and the sensor glucose value for the other of the two redundant working electrodes is invalid, then the fused sensor glucose ... | MEDTRONIC MINIMED, INC. | A61B005/00 A61B005/1495 A61B005/145 A61B005/1486 A61B005/053
US10357187 | B2 | 2019-07-23 | Optical sensor for measuring physiological properties | 2012-02-17 | The invention provides a physiological probe that comfortably attaches to the base of the patient's thumb, thereby freeing up their fingers for conventional activities in a hospital, such as reading and eating. The probe, which comprises a separate cradle module and sensor module, secures to the thumb and measures time-dependent signals corresponding to LEDs operating near 660 and 905 nm. The cradle module, which contains elements subject to wear, is preferably provided as a disposable unit. | 1. A physiological probe configured for securing to a subject's digit, comprising: a sensor module comprising (a) electronic circuitry which comprises (i) at least one source of electromagnetic radiation, and (ii) a photodetector configured to detect radiation from the at least one source of electromagnetic radiation after it has interacted with the subject's tissue, thereby acquiring data relating to at least one physiologic property of the subject, wherein the photodetector is operably connected to a connection cable for delivery of photodetector signals to an external processing unit, and(b) a flexible enclosure providing a cover for the electronic circuitry, wherein the flexible enclosure comprises (i) at least one aperture through which the at least one source of electromagnetic radiation emits radiation for irradiating the subject's tissue, (ii) at least one aperture through which the photodetector receives radiation after it has interacted with the subject's tissue, and (iii) an aperture through which the connection cable passes; anda cradle module comprising (a) at least first and second rigid housing members mated to one another via a hinge region to form an approximately semicircular ring which is configured to releasably receive the sensor module, wherein the hinge region is configured to provide, when secured to the subject's digit, a range of adjustment in a diameter of the ring while physically constraining an included angle measured between the at least one source of electromagnetic radiation and the photodetector within a predetermined range, wherein the predetermined range of the included angle measured between the source(s) of electromagnetic radiation and the photodetector is between about 60° and about 30°. 2. A physiological probe according to claim 1, wherein the hinge is configured to accommodate a subject's thumb at the level of the proximal phalanx for purposes of acquiring the data relating to at least one physiologic property of the subject. 3. A physiological probe according to claim 1, wherein the hinge is configured to accommodate a girth of between about 6.2 cm and about 7.4 cm. 4. A physiological probe according to claim 1, wherein the hinge region is a pivoting hinge formed by mating the first and second rigid housing members, and wherein the structure of the first and second rigid housing members constrains opening or closing of the hinge beyond the predetermined range when mated to one another via the pivoting hinge. 5. A physiological probe according to claim 4, wherein, the hinge is configured such that a force applied to move the hinge beyond the predetermined range separates the first and second rigid housing members. 6. A physiological probe according to claim 1, wherein the predetermined range of the included angle measured between the source(s) of electromagnetic radiation and the photodetector is between about 55° and about 35°. 7. A physiological probe according to claim 1, wherein the sensor modu... | SOTERA WIRELESS, INC. | A61B005/1455 A61B005/00
US10342493 | B2 | 2019-07-09 | Personal health data collection | 2012-06-26 | The present invention provides a personal hand-held monitor comprising a signal acquisition device for acquiring signals which can be used to derive a measurement of a parameter related to the health of the user, the signal acquisition device being integrated with a personal hand-held computing device. The present invention also provides a signal acquisition device adapted to be integrated with a personal hand-held computing device to produce a personal hand-held monitor as defined above. | 1. A personal hand-held monitor comprising: a processor,a signal acquisition device configured to acquire signals which can be used by the processor to derive a blood pressure measurement of a user, the signal acquisition device being integrated with a personal hand-held computing device, wherein the signal acquisition device comprises a blood flow occlusion device having a notch, the notch configured to be pressed against one side only of a body part or to have one side only of the body part pressed against it such that applied pressures are applied by the blood flow occlusion device to the body part or by the body part to the blood flow occlusion device in an order that does not generally increase, generally decrease, or generally increase then generally decrease,a pressure sensor measurement device configured to measure the applied pressures that are applied by the blood flow occlusion device to the body part or by the body part to the blood flow occlusion device,a blood flow detecting device configured to detect flow of blood through the body part, wherein the processor is configured to determine a measurement of blood pressure from the applied pressures and the detected flow of blood when the applied pressures are applied in the order that does not generally increase, generally decrease, or generally increase then generally decrease. 2. The personal hand-held monitor of claim 1, wherein the blood flow detecting device employs an oscillometric method. 3. The personal hand-held monitor of claim 1, wherein the blood flow detecting device is an optical sensor. 4. The personal hand-held monitor of claim 1, which is adapted to provide audible or visual instructions to the user to adjust the force with which the blood flow occlusion device is pressed on the body part or with which the body part is pressed onto the blood flow occlusion device in response to signals from the personal hand-held monitor so as to ensure that measurements are made at a sufficient range of applied forces to allow the estimation of systolic and diastolic blood pressure. 5. The personal hand-held monitor of claim 1, wherein the blood flow occlusion device comprises a pad filled with a fluid and the pressure sensor for measuring the pressure determines the pressure in the fluid. 6. The personal hand-held monitor of claim 1, wherein the processor of the personal hand-held monitor is adapted to estimate systolic and diastolic blood pressure by relating blood flow rate to the applied pressures. 7. The personal hand-held monitor of claim 1, wherein the blood flow occlusion device is configured to, in use, at least partially occlude the blood flow. 8. The personal hand-held monitor of claim 1, wherein an entirety of the blood flow occlusion device is adapted to be pressed against one side only of the body part or to have one side only of the body part pressed against it. 9. The personal hand-held monitor of claim 1, wherein the processor is configured to fit the flow at t... | Leman Micro Devices SA | A61B005/00 A61B005/026 A61B005/022 A61B005/0205 A61B005/0404 A61B005/1455 A61B005/021 A61B005/145 G01K013/00 A61B007/02 A61B008/06 A61B005/01
US10342426 | B2 | 2019-07-09 | Wireless implantable data communication system, method and sensing device | 2017-11-27 | Disclosed herein is a wireless implantable communication system, method and sensing device, wherein an implantable data conversion module is adapted for operative coupling to a distinct or integrated implantable sensing device for the conversion of a characteristic signal for transmission thereof to an external receiver, e.g. by way of an inductive element. Upon positioning an external inductive element in the vicinity of the implanted device, a corresponding signal is induced within the external element allowing for reconstruction of the converted signal, and thereby allowing for recovery of the characteristic signal. Embodiments for the communication of data across a biological barrier, including communications from an external transmitter to an implanted receiver, an implanted transmitter to an external receiver, and an implanted transmitter/receiver pair are also disclosed. | 1. A system for communicating data across a biological barrier, the system comprising: an implantable device suitable for implantation in a body and comprising a sensing device for generating a characteristic signal representative of an internal characteristic of the body, a signal conversion module operatively coupled to said sensing device for converting said characteristic signal into an encoded signal defined by successive width-encoded pulses representative of said characteristic signal, wherein each width-encoded pulse comprises a substantially square wave signal having a rise, a substantially constant value, and a fall, and an implantable inductor operatively coupled to said signal conversion module for propagation therethrough of said encoded signal,wherein each said rise and fall in said encoded signal is defined to induce a corresponding positive pulse and negative pulse, respectively, on an external inductor for external reconstruction, and the substantially constant value of each width-encoded pulse being of a width that causes the induced positive and negative pulses to be separated by a flat zero signal. 2. The system of claim 1, wherein said implantable inductor comprises a coreless inductive coil. 3. The system of claim 1, wherein said implantable sensing device comprises an implantable lead for sensing electrical impulses in the body. 4. The system of claim 1, wherein the body is a human body and wherein said implantable sensing device is encapsulated for implantation in the human body. 5. The system of claim 4, wherein said implantable device comprises a subcutaneous or hypodermic device, and wherein said external receiving device is configured for disposal on the skin, said distance being defined by implantation depth through skin. 6. The system of claim 1, wherein said external inductor comprises an inductive coil. 7. The system of claim 1, said implantable device comprising two or more implantable sensing devices for generating respective characteristic signals. 8. The system of claim 7, wherein said conversion module is configured to sequentially propagate, through the successive width-encoded pulses, respective encoded signals of said characteristic signals of the two or more implantable sensing devices. 9. The system of claim 8, comprising at least 4, 8, 16, 32 or 64 data channels, characteristic signals generated in respect of each one of which being converted by said conversion module for said sequential propagation through said implantable inductor for said external reconstruction. 10. The system of claim 8, said two or more implantable sensing devices comprising two or more types of sensing devices for generating respective characteristic signals representative of distinct internal characteristics of the body. 11. The system of claim 8, further comprising a multiplexer configured to receive the respective characteristic signals from the two or more implantable sensing devices and for outputting a selected cha... | MyndTec Inc. | A61B005/00 A61B005/04 A61F002/08 A61F002/72 A61N001/05 A61N001/36 G06F003/01 H04B005/00 A61M005/172 A61N001/372 A61B005/1455
US10354527 | B2 | 2019-07-16 | Presenting geographic search results using location projection and time windows | 2015-03-03 | Users within transit in a vehicle may initiate location queries to fulfill a set of interests, such as stops for food, fuel, and lodging. A device may fulfill the queries according to various factors, such as the distance of nearby locations to the user or to another location specified by the user, and the popularity of various locations. However, the user may not have specified or even chosen a route, and may wish to have interests fulfilled at a later time (e.g., stopping for food in 30 minutes), and a presentation of search results near the user's current location may be unhelpful. Presented herein are techniques for fulfilling location queries that involve predicting a route of the user, and identifying a timing window for the query results (e.g., locations that are likely to be near the user's projected location when the wishes to stop for food in 30 minutes). | 1. A method of fulfilling a location query of a user of a vehicle in transit, the method involving a device having a processor and comprising: executing, by the processor, instructions that cause the device to: identify a transit contingency corresponding to historic times and frequencies at which a user has performed an action;identify a timing window for query results of the location query to be presented to the user based upon the transit contingency;predict a route of the vehicle and a projected location of the vehicle along the route during the timing window, comprising: identifying a route set comprising a set of routes, wherein each route of the route set is associated with a probability that the vehicle will complete a corresponding route;for the respective routes of the route set, identifying a set of locations that satisfies the location query and that is within a proximity range of the projected location along the route; andsorting the set of locations according to the probabilities of the respective routes to create a sorted set of locations; andpresent at least one location of the sorted set of locations to the user as a query result of the location query. 2. The method of claim 1, comprising: comparing a current location of the vehicle for predicting the route by comparing the transit of the vehicle with a historical route set of routes previously completed by users of vehicles. 3. The method of claim 1, comprising: identifying, in a user profile of the user, a future destination of the user that is consistent with the transit of the vehicle; andpredicting the route based upon the future destination. 4. The method of claim 1, wherein the location query is associated with an operating metric of the vehicle. 5. The method of claim 1, wherein identifying the timing window further comprises: identifying, in the location query submitted by the user, a user-specified timing window. 6. The method of claim 4, comprising: evaluating the operating metric of the vehicle to determine the timing window. 7. The method of claim 1, wherein identifying the timing window further comprises: identifying a set of transit contingencies of the transit of the vehicle; andfor a selected transit contingency of the set of transit contingencies: monitoring a status of the selected transit contingency, andidentifying the timing window that is associated with the selected transit contingency, wherein the timing window reflects the status of the selected transit contingency. 8. The method of claim 7, comprising: monitoring the transit of the vehicle over time to detect a first transit contingency that the user fulfills during the transit of the vehicle; andstoring the first transit contingency detected during the transit of the vehicle in the set of transit contingencies. 9. A server that fulfills location queries of a user of a vehicle in transit, the server comprising: a processor; anda memory storing instructions that, when executed by the processor, c... | INRIX INC. | G08G001/0968 G08G001/0967 H04W004/50 G06N020/00 G06F016/29 G08G001/01 B60W030/14 G05D001/00 G07C005/00 G08G001/0965 A61B005/0205 A61B005/0476 A61B005/00 G01C021/34 G05D001/02 H04B001/3822 H04L029/08 B64C039/02 G08G001/097 H04B007/185 G06Q020/10 G06Q030/02 G08G001/07 H04W012/08 H04M015/00 G06Q040/08 H04L009/32 B60R016/023 G07B015/00 G08G001/0962 H04W004/04 G08G001/065 G01C021/36 H04W004/42 B60W040/08 B60W040/09 G08G001/09 G07B015/06 H04W004/40 H04W004/48 A61B005/024 A61B005/053 G06Q050/30
US10338029 | B2 | 2019-07-02 | Systems and methods for improved physiological monitoring | 2014-12-10 | A system and method for monitoring a subject are presented. The system includes a sensing device including at least one magnetic source to generate a magnetic field and an array of magnetic sensors disposed within the magnetic field. The sensor array obtains a plurality of magnetic field measurements at a plurality of locations along a vessel carrying a fluid including one or more magnetic particles. Further, the system includes a processing subsystem communicatively coupled to the sensing device, where the processing subsystem determines variations in the measurements caused by magnetization-relaxation of the magnetic particles based on a coupled model that defines behavior of the fluid in the varying magnetic field based on principles of magnetization-relaxation, bulk motion of the magnetic particles towards a determined gradient of the magnetic field, magnetostatics, and conservation of momentum. The processing subsystem estimates values of one or more desired parameters based on the determined variations. | 1. A system for monitoring a subject, comprising: a sensing device, comprising: at least one magnetic source to generate a varying magnetic field;an array of magnetic sensors disposed within a target region of the varying magnetic field to obtain a plurality of measurements corresponding to the varying magnetic field at a plurality of locations along a blood vessel;a processing subsystem communicatively coupled to the sensing device, wherein the processing subsystem is to: determine variations in the plurality of measurements caused by magnetization-relaxation of blood flowing through the blood vessel based on a coupled model using a moving mesh technique, wherein the coupled model defines a behavior of the blood in the varying magnetic field quantified as one or more physiological parameters based on magnetization-relaxation, bulk motion of the blood towards a determined gradient of the magnetic field, magnetostatics, and conservation of momentum, and wherein the moving mesh technique measures magnetization of the blood during an idle state and a flowing state and demagnetization of the blood flow away from the at least one magnetic source, the magnetization and demagnetization forming distortions in the magnetic field corresponding to the variations; andestimate values of the one or more physiological parameters representative of variations in the plurality of measurements caused by pulsatile flow of the blood based on the determined variations, the estimated values of the one or more physiological parameters to trigger an alert when the estimated values are outside one or more prescribed thresholds. 2. The system of claim 1, wherein the array of magnetic sensors comprises one or more semiconducting magnetoresistance sensors. 3. The system of claim 2, wherein the at least one magnetic source comprises a plurality of magnets having interlaced north and south poles, and wherein the semiconducting magnetoresistance sensors are positioned at least one of (i) on top of the plurality of magnets or (ii) at a determined distance from the plurality of magnets. 4. The system of claim 1, wherein the array of magnetic sensors comprises at least one of a magnetoresistance sensor, a hall-effect sensor, an anisotropic magnetoresistance sensor, a giant magnetoresistance sensor, or a coil sensor. 5. The system of claim 1, further comprising a substrate having the magnetic source and the array of magnetic sensors disposed therein, wherein the substrate comprises at least one of a flexible substrate or a rigid substrate. 6. The system of claim 5, wherein the magnetic source and the array of magnetic sensors at least one of: are disposed on the substrate in one or more selected orientations or have one or more selected sizes. 7. The system of claim 5, wherein one or more magnetic sensors in the array of magnetic sensors are disposed on the substrate at one or more selected distances from the magnetic source. 8. The system of claim 1, further comprising a mo... | GENERAL ELECTRIC COMPANY | A61B005/05 G01N027/74 A61B005/021 A61B005/024 A61B005/0265 A61B005/029 A61B005/145 G01F001/56 A61B005/0205 A61B008/08 G01N033/18 G01N033/22 G01N033/26 G01N033/49 G01R033/09 G01F001/712 A61B005/00
US10362953 | B2 | 2019-07-30 | Electrode array catheter with interconnected framework | 2015-12-11 | This disclosure includes a catheter with an electrode array formed by an interconnected framework. The framework may have a plurality of elements interconnected by a plurality of junctions at locations intermediate the proximal and distal ends of the electrode array assembly. The electrodes may be printed on a polymeric layer of the interconnected framework. | 1. A catheter comprising: an elongated catheter body having a proximal end, a distal end; andan electrode array assembly having a plurality of electrodes, a proximal end and a distal end mounted at the distal end of the catheter body and comprising an interconnected framework having a plurality of elements interconnected by a plurality of junctions at locations intermediate the proximal and distal ends of the electrode array assembly, the interconnected framework comprising a polymeric layer and a plurality of printed electrodes positioned on all connected elements of at least some of the junctions, wherein the interconnected framework has a collapsed configuration in which the elements are arranged generally along a longitudinal axis of the catheter body and an expanded configuration in which the elements are positioned radially outwards from the longitudinal axis to deploy the array of electrodes mounted on the interconnected framework. 2. The catheter of claim 1, wherein each element of the interconnected framework has a reduced free length between junctions. 3. The catheter of claim 2, wherein the reduced free length is less than half of a length of a shortest contour line extending from a proximal end to a distal end of the electrode array assembly. 4. The catheter of claim 3, wherein the reduced free length is less than a third of a length of a shortest contour line extending from a proximal end to a distal end of the electrode array assembly. 5. The catheter of claim 1, wherein the interconnected framework further comprises a substrate upon which the polymeric layer is applied. 6. The catheter of claim 5, wherein the substrate is monolithic. 7. The catheter of claim 5, wherein the substrate comprises a cut tube. 8. The catheter of claim 5, wherein the substrate comprises a shape memory material. 9. The catheter of claim 1, wherein the interconnected framework comprises a flexible circuit. 10. The catheter of claim 1, wherein the interconnected framework comprises at least one junction between interconnected elements at a distal end of electrode array assembly to define a closed shape. 11. The catheter of claim 10, wherein the junctions between interconnected elements are concentrated at a polar region. 12. The catheter of claim 10, wherein the junctions between interconnected elements are distributed substantially evenly across the interconnected framework. 13. The catheter of claim 1, wherein the interconnected framework comprises a plurality of free distally projecting rays. 14. A method for treatment comprising: providing a catheter with an elongated catheter body having a proximal end, a distal end and an electrode array assembly mounted at the distal end of the catheter body with an interconnected framework having a plurality of elements interconnected by a plurality of junctions at locations intermediate the proximal and distal ends of the electrode array assembly, the interconnected framework comprises a polymeric layer... | Biosense Webster (Israel) Ltd. | A61B005/042 A61B018/14 A61B005/00 A61B018/00 A61B034/20
US10357152 | B2 | 2019-07-23 | Glasses-shaped electronic device | 2017-11-01 | A left electronic-component compartment has a left FPC receiving port, through which a flexible printed circuit (FPC) is inserted into the left electronic-component compartment, located adjacent to a left hinge. In the left electronic-component compartment, a left waterproof member is fitted adjacent to a left connector, which serves as a connection between the FPC and a battery. The left waterproof member prevents moisture, dust, and other foreign matter from entering the battery. A right electronic-component compartment has a right FPC receiving port, through which the FPC is inserted into the right electronic-component compartment, located adjacent to a right hinge. In the right electronic-component compartment, a right waterproof member is fitted adjacent to a right connector, serving as a connection between the FPC and electric circuitry. The right waterproof member prevents moisture, dust, and other foreign matter from entering the electric circuitry. | 1. A glasses-shaped electronic device comprising: an eyeglass frame having a bridge, a pair of rims, a pair of hinges, a pair of temples, and a pair of temple tips, the eyeglass frame further including: a pair of first conductor compartments each formed within and extending through corresponding one of the temples and the corresponding one of the temple tips; anda second conductor compartment formed within and extending from the bridge on both sides through the rims;an electronic circuit component received in at least one of the first conductor compartments at the corresponding one of the temple tips;a human characteristic detecting unit mounted in the bridge, the human characteristic detecting unit detecting an eye potential while being in contact with a human nose;a conductor received in the first conductor compartments and the second conductor compartment such that the conductor extends from the bridge to both sides thereof through the second conductor compartment, the hinges, and the first conductor compartments so as to establish electrical connection between the human characteristic detecting unit and the electronic circuit component,wherein each of the first conductor compartments includes a first opening to receive the conductor therethrough into the first conductor compartment, the eyeglass frame further comprising: at least one first waterproof member fitted in at least one of the first conductor compartments and disposed between the first opening and the electronic circuit component, thereby preventing moisture, dust, or foreign matter, which entered the first conductor compartment through the first opening, from entering the electronic circuit component. 2. The electronic device according to claim 1, wherein the conductor includes a flexible printed circuit. 3. The electronic device according to claim 2, wherein a first end of the flexible printed circuit is connected to the electronic circuit component by a connector. 4. The electronic device according to claim 3, wherein the first end of the flexible printed circuit is attached to the connector by a positioning retainer disposed in the corresponding one of the first conductor compartment. 5. The electronic device according to claim 1, wherein the second conductor compartment includes at least one second openings to receive the conductor therethrough into the second conductor compartment, the eyeglass frame further comprising: a second waterproof member fitted in the second conductor compartment and disposed between the at least one second opening and the human characteristic detecting unit, thereby preventing moisture, dust, or foreign matter, which entered the second conductor compartment through the at least one second opening, from entering the human characteristic detecting unit. 6. The electronic device according to claim 5, wherein the first waterproof member is fitted near a connection between the conductor and the electronic circuit component in the first conductor comp... | Alps Alpine Co., Ltd. | A61B003/10 A61B005/0496 G02C011/00 A61B005/00
US10342480 | B2 | 2019-07-09 | Magnetoencephalography biomarkers of GABA-B agonist drug activity in autism spectrum disorders | 2014-03-17 | Methods for screening for therapies against autism spectrum disorders and methods for determining whether a subject would be responsive to a therapy against an autism spectrum disorder are disclosed. | 1. A method for screening for a therapy against an autism spectrum disorder, said method comprising: a) administering a therapy to a subject;b) measuring brain activity in said subject by magnetoencephalography after administering an audio stimulus to the subject and measuring the 50 ms response; andc) comparing the delay in the 50 ms response in the subject compared to a baseline of the subject,wherein a decrease in the delay in the 50 ms response in said subject compared to the baseline of the subject indicates that the therapy is effective against said autism spectrum disorder. 2. The method of claim 1, further comprising determining the baseline of the subject by measuring brain activity in said subject by magnetoencephalography after administering an audio stimulus to the subject prior to the administration of the therapy. 3. The method of claim 1, wherein said therapy is a compound. 4. The method of claim 3, wherein said compound is a small molecule. 5. The method of claim 1, wherein said therapy is a non-pharmacological intervention. 6. The method of claim 1, wherein the measurement of the 50 ms response is collapsed across hemispheres. 7. A method for determining whether a subject would be responsive to a therapy against an autism spectrum disorder, said method comprising: a) administering a therapy to a subject;b) measuring brain activity in said subject by magnetoencephalography after administering an audio stimulus to the subject and measuring the 50 ms response; andc) comparing the delay in the 50 ms response in the subject compared to a baseline of the subject,wherein a decrease in the delay in the 50 ms response in said subject compared to the baseline of the subject indicates that said subject is responsive to the therapy. 8. The method of claim 7, further comprising determining the baseline of the subject by measuring brain activity in said subject by magnetoencephalography after administering an audio stimulus to the subject prior to the administration of the therapy. 9. The method of claim 7, wherein said therapy is a compound. 10. The method of claim 9, wherein said compound is a small molecule. 11. The method of claim 10, wherein said small molecule is arbaclofen. 12. The method of claim 7, wherein said therapy is a non-pharmacological intervention. 13. The method of claim 7, wherein said subject is determined to be acceptable for inclusion in a drug trial. 14. The method of claim 7, wherein the measurement of the 50 ms response is collapsed across hemispheres. | The Children's Hospital of Philadelphia | A61B005/04 A61B005/00
US10335637 | B2 | 2019-07-02 | System and method for identifying and interpreting repetitive motions | 2016-03-10 | A motion tracking system monitors the motions performed by a user based on motion data received from one or more sensors. The motion tracking system may include a motion tracking device with one or more sensors, a smart device with one or more sensors and/or a server. As the user interacts with the motion tracking system or smart device the motion data generated by one or more sensors is processed by a software application. The software application generates interpreted data based on the motion data and contextual data such as the equipment being used by the user. Feedback is then provided to the user during and/or after the user has performed a motion or a set of motions. The feedback provided to the user may be visual, audio or tactile. The application may be used to monitor a routine in a sporting, fitness, industrial or medical environment, for example. | 1. A computer based method for interpreting repetitive movements performed by a user of a motion tracking device as part of updating a physical therapy treatment, the method comprising: receiving motion data from the motion tracking device, the motion data representing motions performed by the user of the motion tracking device associated with a repetitive movement associated with the physical therapy treatment;determining, by the computer, based on the motion data and the repetitive movement, a form with which the user performs the repetitive movement having the steps of: identifying, by the computer, repetitive features in one or more signals of the motion data;comparing, by the computer, the repetitive features with correct movement data associated with the repetitive movement; anddetermining, by the computer, based on the comparison, the form with which the user is performing the repetitive movement including the steps of: identifying, by the computer, repetitive features in one or more signals of the motion data;comparing, by the computer, the repetitive features with correct movement data associated with the repetitive movement; anddetermining, by the computer, based on the comparison, the form with which the user is performing the repetitive movement;generating, by the computer, based on the determined form with which the user performs the repetitive motion, feedback, the feedback representing the form with which the user is performing the repetitive movement;receiving an updated physical therapy treatment based upon the determined form. 2. The computer based method of claim 1, wherein determining, based on the repetitive features, the type of improper form being performed by the user comprises: comparing the repetitive features with one or more improper movement data associated with the repetitive movement; anddetermining, based on the comparison, the type of improper form being performed by the user. 3. The computer based method of claim 1, wherein the updated physical therapy treatment is modified to provide the user with better therapy options in response to the motion data. 4. A non-transitory computer-readable storage medium storing a computer program having instructions encoded thereon that, when executed by a processor, cause the processor to: receive motion data from the motion tracking device, the motion data representing motions performed by the user of the motion tracking device associated with a repetitive movement associated with the physical therapy treatment;determine, based on the motion data and the repetitive movement, a form with which the user performs the repetitive movement comprising: identify repetitive features in one or more signals of the motion data;compare the repetitive features with a correct movement data associated with the repetitive movement; anddetermine, based on the comparison, the form with which the user is performing the repetitive movement including: identify repetitive features in one or more ... | Focus Ventures, Inc. | A61B005/00 A63B024/00 A61B005/11 A61N005/10
US10357193 | B2 | 2019-07-23 | Puncturing system and lancet carrier tape | 2016-10-31 | A puncturing system has a carrier tape carrying multiple lancets, a device housing comprising a conveying facility for moving the lancets into a usage position consecutively by moving the carrier tape in a conveying direction, a puncturing drive for accelerating one of the lancets that is positioned in the usage position in a puncturing motion, an opening in the device housing for touching against a body part in which a puncture is to be made by the puncturing motion of one of the lancets, an actuation facility for driving the conveying facility, and an unlockable interlock comprising a stop that blocks further transport of the carrier tape as soon as one of the lancets has reached the usage position. | 1. A puncturing system comprising: a carrier tape that carries multiple lancets,a device housing comprising a conveying facility for moving the lancets into a usage position consecutively by moving the carrier tape in a conveying direction,a puncturing drive for accelerating one of the lancets that is positioned in the usage position in a puncturing motion,an opening in the device housing for touching against a body part in which a puncture is to be made by the puncturing motion of one of the lancets, an actuation facility for driving the conveying facility, andan unlockable interlock comprising a stop that blocks further transport and movement of the carrier tape relative to the stop in the conveying direction to position one of the lancets ready in the usage position. 2. The puncturing system of claim 1 wherein the interlock can be unlocked by actuating the actuation facility. 3. The puncturing system of claim 1 further comprising a slipping clutch which couples the actuation facility to the conveying facility. 4. The puncturing system of claim 1 wherein the puncturing drive includes an energy storage that supplies the energy required for the puncturing motion and is coupled to the actuation facility such that the energy storage is charged by actuating the actuation facility. 5. The puncturing system of claim 1 wherein the interlock comprises an interlocking element that acts in conjunction with one of the lancets that is in the usage position. 6. The puncturing system of claim 5 wherein the interlocking element acts in conjunction with one of the lancets that is in the usage position in a form-fitting manner. 7. The puncturing system of claim 6 wherein the interlocking element comprises a stop surface against which a lancet abuts in the usage position. 8. The puncturing system of claim 5 wherein the interlocking element comprises a stop surface against which a lancet abuts in the usage position. 9. The puncturing system of claim 1 wherein the interlock can be switched from an interlocking position, in which further transport of the carrier tape is blocked, to a pass-through position, in which the carrier tape can be transported further, by an actuator that is coupled to the actuation facility. 10. The puncturing system of claim 9 wherein the actuator is coupled to the actuation facility by a cam control. 11. The puncturing system of claim 1 wherein the puncturing drive comprises a coupling head that has a gap through which the carrier tape is guided, whereby the unlockable interlock forms a constriction of the gap. 12. The puncturing system of claim 1 wherein the interlock comprises a counting wheel that is coupled to the carrier tape and rotates upon a motion of the carrier tape that is effected by the conveying facility, to measure a distance traveled by the carrier tape, and is blocked as soon as the distance has reached the length required to position a lancet in the usage position. 13. The puncturing system of claim 1 wherein ... | Roche Diabetes Care, Inc. | A61B017/32 A61B005/151 A61B005/15 A61B017/3209
US10366274 | B2 | 2019-07-30 | Fingerprint identification system, fingerprint identification method, and electronic equipment | 2015-11-03 | In the fingerprint identification system according to the present disclosure, the fingerprint sensor collects multiple frames of fingerprint images sliding-inputted by a user, the judging unit determines whether, among the multiple frames of fingerprint images, there is a first overlap region between a current frame of fingerprint images and a previous frame of fingerprint images; if yes, the judging unit removes the first overlap region from the current frame of fingerprint images and superposes the previous frame of fingerprint images with the current frame of fingerprint images to form a superposed fingerprint image; the judging unit completes judgment of all the multiple frames of fingerprint images to obtain a template fingerprint image; the processing unit saves characteristic points of the complete template fingerprint image. The fingerprint sensor collects a to-be-identified fingerprint image pressing-inputted by the user, and the processing unit determines whether the characteristic points of the to-be-identified fingerprint image match with the characteristic points of the template fingerprint image. When establishing template fingerprint database, the fingerprint identification system collects the fingerprint sliding-inputted by the user and the to-be-identified fingerprint pressing-inputted by the user in the subsequent matching process. Therefore, the input and identification efficiency is much higher than that of existing methods. The present disclosure also provides a fingerprint identification method and an electric equipment. | 1. A fingerprint identification system, comprising a fingerprint sensor, a judging unit, and a processing unit, wherein: the fingerprint sensor collects multiple frames of fingerprint images sliding-inputted by a user, the fingerprint images are collected from a left side, a middle portion and a right side of a finger, and each of the left side, the middle portion and the right side of the finger is separately sliding-inputted through a detection panel of the fingerprint sensor;the judging unit determines whether, among the multiple frames of fingerprint images of each of the left side, the middle portion and the right side of the finger, there is a first overlap region between a current frame of fingerprint images and a previous frame of fingerprint images;when there is a first overlap region between the current frame of fingerprint images and the previous frame of fingerprint images, the judging unit removes the first overlap region from the current frame of fingerprint images and superposes the previous frame of fingerprint images with the current frame of fingerprint images without the first overlap region thereof to separately form a superposed fingerprint image of each of the left side, the middle portion and the right side of the finger; or the judging unit removes the first overlap region from the previous frame of fingerprint images and superposes the current frame of fingerprint images with the previous frame of fingerprint images without the first overlap region to separately form the superposed fingerprint image of each of the left side, the middle portion and the right side of the finger;the judging unit also judges whether there is a second overlap region between a next frame of fingerprint images and the superposed fingerprint image, until completing judgment of all the multiple frames of fingerprint images of each of the left side, the middle portion and the right side of the finger to obtain three template fingerprint images collected from the left side, the middle portion and the right side of the finger, and the three template fingerprint images are stitched together to form a complete template fingerprint image;when there is not a first overlap region between the current frame of fingerprint images and the previous frame of fingerprint images, the fingerprint sensor collects new multiple frames of fingerprint images sliding-inputted by the user;the processing unit extracts and saves characteristic points of the complete template fingerprint image;the fingerprint sensor collects a to-be-identified fingerprint image pressing-inputted by the user, and the processing unit extracts characteristic points of the to-be-identified fingerprint image and determines whether the characteristic points of the to-be-identified fingerprint image match with the characteristic points of the complete template fingerprint image;when the characteristic points of the to-be-identified fingerprint image match with the characteristic points of the comp... | BYD COMPANY LIMITED | G06K009/00 A61B005/1172
US10363083 | B2 | 2019-07-30 | Energy treatment system, energy control device, and energy treatment instrument | 2017-05-24 | An energy output section outputs first electric energy so that a high-frequency current flows between electrodes through a treated target, and outputs second electric energy so that heat occurs in an end effector. A controller outputs the first electric energy at the same time as the second electric energy in at least a part of a period during which the heat is continuously denaturing the treated target from an output start of the second electric energy. The controller makes, based on judging that the treated target entered a predetermined state, an electric power of the first electric energy increased. | 1. An energy treatment system comprising: an end effector that includes a pair of clamps that are openable and closable relative to each other, the end effector being configured to grasp a treated target between the clamps;a pair of electrodes that is provided in the end effector, first electric energy being supplied to the electrodes so as to pass a high-frequency current between the electrodes and through the treated target that is grasped between the clamps;an electric element that is connected to the end effector, second electric energy being supplied to the electric element to actuate the end effector by generating heat in the end effector; anda controller that is configured to: output the second electric energy to the electric element from a first time point so as to denature, from the first time point, the treated target by the heat generated by the actuation of the end effector,judge whether or not the treated target entered a predetermined state after the first time point, the judgment being based on a dehydration state of the treated target, andexecute one of: (i) starting an output of the first electric energy to the electrodes at a second time point, which is at the same time as or after the first time point, and then increasing the output of the first electric energy after the second point based on judging that the treated target entered the predetermined state, and(ii) starting an output of the first electric energy to the electrodes after the first time point based on judging that the treated target entered the predetermined state. 2. The energy treatment system of claim 1, wherein, when the output of the first electric energy is started at the second time point, the controller is further configured to: detect a tissue impedance of the treated target after the second time point based on the output of the first electric energy,judge the dehydration state of the treated target based on the tissue impedance, andjudge that the treated target entered the predetermined state after the second time point based on a determination that the tissue impedance reached an impedance threshold value or more or a determination that the tissue impedance changed into a state of gradually increasing with time. 3. The energy treatment system of claim 1, wherein the controller is further configured to: detect the dehydration state of the treated target based on a time with reference to the first time point, andjudge that the treated target entered the predetermined state based on a determination that a change-over time or more has passed since the first time point. 4. The energy treatment system of claim 1, wherein: the electric element includes a heating body that is provided in the end effector, the heating body being configured to convert the second electric energy to the heat by being supplied with the second electric energy, andthe controller is further configured to: detect a resistance value of the heating body after the first time point on the... | OLYMPUS CORPORATION | A61B018/08 A61B018/12 A61B005/053 A61B005/00 A61B018/14 G01N027/04 A61B018/10 A61B017/00 A61B018/00
US10357168 | B2 | 2019-07-23 | Time transformation of local activation times | 2016-03-07 | An automatic method of determining local activation time (LAT) from at least three multi-channel cardiac electrogram signals including a mapping channel and a plurality of reference channels. The method comprises (a) storing the cardiac channel signals, (b) using the mapping-channel signal and a first reference-channel signal to compute LAT values at a plurality of mapping-channel locations, (c) monitoring the timing stability of the first reference-channel signal, and (d) if the timing stability of the monitored signal falls below a stability standard, using the signal of a second reference channel to determine LAT values. Substantial loss of LAT values is avoided in spite of loss of timing stability. | 1. An automatic method of determining local activation time (LAT) from at least three multi-channel cardiac electrogram signals from a patient, such signals including a mapping channel and a plurality of reference channels, the method carried out during a medical procedure and comprising: capturing, digitizing, and storing the cardiac channel signals;using the mapping-channel signal and a first reference-channel signal to compute LAT values at a plurality of mapping-channel locations;monitoring the timing stability of the first reference-channel signal; andif the timing stability of the monitored signal falls below a timing-stability standard, using a second reference-channel signal to determine LAT values and avoid substantial loss of LAT values in spite of loss of timing stability,thereby to reduce the duration of the medical procedure. 2. The automatic LAT-determining method of claim 1 further including computing one or more timing offsets using pairs of the plurality of reference-channel signals, a timing offset being LATK(J), the local activation time of a reference channel J based on a reference channel K and used to transform an LAT value based on reference channel J to an LAT value based on reference channel K. 3. The automatic LAT-determining method of claim 2 wherein monitoring the timing stability of the first reference-channel signal includes monitoring multiple timing offsets LAT1(X) where X represents the channels with which timing offsets with the first reference channel are computed. 4. The automatic LAT-determining method of claim 3 further including computing a signal characteristic for the plurality of reference channels and determining therefrom which one or more channels among these reference channels has/have not lost timing stability. 5. The automatic LAT-determining method of claim 4 wherein computing a signal characteristic of a signal includes computing the frequency content of the signal. 6. The automatic LAT-determining method of claim 5 wherein computing the frequency content of the signal includes computing a fast Fourier transform for a predetermined time period of the signal. 7. The automatic LAT-determining method of claim 6 wherein the signal is segmented into a plurality of time-overlapping segment signals. 8. The automatic LAT-determining method of claim 7 wherein weightings are applied to each of the segment signals. 9. The automatic LAT-determining method of claim 8 wherein computing the fast Fourier transform of the signal includes (a) computing a signal-segment fast Fourier transform for each segment signal and (b) averaging each such signal-segment fast Fourier transform to form the fast Fourier transform of the signal. 10. The automatic LAT-determining method of claim 9 wherein the computed signal characteristic is the first moment of the signal power determined from the fast Fourier transform of the signal. 11. The automatic LAT-determining method of claim 6 wherein the computed signal characte... | APN Health, LLC | A61B005/04 A61B005/00 A61B005/0408 A61B005/0468
US10362992 | B2 | 2019-07-30 | System and method for detection of motion in dynamic medical images | 2014-09-05 | A system and method for detecting motion is presented. The system and method includes identifying a region of interest in the plurality of images corresponding to a subject of interest. Furthermore, the system and method includes determining signal characteristics corresponding to the region of interest. In addition, the system and method includes generating a composite signal, where the composite signal comprises an aggregate of the signal characteristics corresponding to the region of interest. The system and method also includes analyzing the composite signal to detect motion in the region of interest. | 1. A method for automated detection of motion, the method comprising: identifying a region of interest in each of a plurality of images corresponding to a subject of interest;determining signal characteristics corresponding to the region of interest in each of the plurality of images;generating a cumulative aggregate signal which includes an aggregate of the signal characteristics corresponding to the region of interest in each of the plurality of images; andanalyzing the cumulative aggregate signal to detect motion in the region of interest. 2. The method of claim 1, wherein the plurality of images comprise dynamic two-dimensional images, dynamic three-dimensional images, or a combination thereof. 3. The method of claim 2, wherein the plurality of images comprise dynamic contrast enhanced images. 4. The method of claim 1, further comprising obtaining the plurality of images corresponding to the subject of interest. 5. The method of claim 4, further comprising administering a contrast agent to the subject, wherein the contrast agent comprises an endogenous contrast agent, an exogenous contrast agent, or a combination thereof. 6. The method of claim 5, wherein obtaining the plurality of images comprises acquiring one or more images prior to administering the contrast agent to the subject. 7. The method of claim 6, wherein obtaining the plurality of images further comprises acquiring one or more images after administering the contrast agent to the subject. 8. The method of claim 6, wherein the signal characteristics comprise a magnetic resonance signal modulated by a contrast flow. 9. The method of claim 1, wherein determining the signal characteristics comprises computing signal characteristics corresponding to each element in the region of interest across a determined period of time. 10. The method of claim 1, further comprising analyzing the cumulative aggregate signal to detect motion in the region of interest by automatically detecting a deviation in the cumulative aggregate signal. 11. The method of claim 10, wherein the deviation is indicative of motion in the region of interest. 12. The method of claim 10, wherein detecting the deviation comprises automatically determining the deviation using one or more thresholds, an atlas, or a combination thereof. 13. The method of claim 10, further comprising analyzing an arterial input function or a vessel input function to detect motion in the region of interest. 14. The method of claim 10, wherein detecting the deviation comprises automatically determining the deviation by computing derivatives of the cumulative aggregate signal. 15. The method of claim 10, further comprising determining an extent of the deviation, wherein the extent of the deviation is indicative of an extent of the detected motion of the region of interest. 16. The method of claim 1, further comprising correcting the detected motion. 17. The method of claim 16, wherein correcting the detected motion comprises ident... | General Electric Company | A61B005/055 A61B005/00 A61B006/00 A61B008/08 G01R033/565 A61B005/11 A61B006/03 G01R033/56 G01R033/563
US10349886 | B2 | 2019-07-16 | Artery visualization device and artery imaging device | 2013-05-28 | [Problem] To provide an artery visualization device capable of very appropriately visualizing a to-be-punctured artery and an artery imaging device used for the artery visualization device.;[Solution] An artery visualization device (10) includes en irradiation unit (30) which irradiates the near-infrared light emitted from a light source (32) toward a back-side skin surface (22) at a visualization site (20) where a to-be-punctured artery (21) is running, a light guiding part (40) which encapsulates the light source and is pressed against the back-side skin surface and which is formed with a material of transmitting the near-infrared light emitted from the light source and suppressing reflection of the near-infrared light on the surface of the back-side skin surface, an optical filter (50) which blocks visible light and transmits the near-infrared light passing through a front-side skin surface (23) at the visualization site, a camera (60) (an imaging unit) which receives the near-infrared light passing through the optical filter to capture an image of the visualization site (20), and a monitor (70) (a display unit) which displays the image captured by the camera. | 1. An artery imaging device comprising: an irradiation unit which includes a light source emitting near-infrared light and irradiates the near-infrared light emitted from the light source toward a first skin surface of a body part at a visualization site where a to-be-punctured artery is running;a light guide, the light guide encapsulating the light source, the light guide including a pressing portion, the light guide formed with a material transmitting the near-infrared light emitted from the light source and suppressing reflection of the near-infrared light at the first skin surface, the pressing portion being in the form of a protrusion facing toward the first skin surface to press against the first skin surface, wherein the near-infrared light is irradiated toward the first skin surface through the protrusion;an optical filter which blocks visible light and transmits the near-infrared light passing through a second skin surface of the body part opposite the first skin surface at the visualization site; andan imaging unit configured to receive the near-infrared light passing through the optical fitter to capture an image of the visualization site; anda pressure sensor, the pressure sensor detecting the pressure of the protrusion against the first skin surface, the pressure sensor located on a back side of the light source and opposite the protrusion. 2. The artery imaging device according to claim 1, wherein the second skin surface and the imaging unit are arranged so as to be separated from each other, and a work space where puncture is performed exists between the second skin surface and the imaging unit. 3. The artery imaging device according to claim 1, further comprising a pressure regulating unit, the pressure regulating unit comprising an inflatable member, the inflatable member being positioned behind the pressure sensor and opposite the protrusion, whereby the pressure of the protrusion against the first skin surface can be regulated by the pressure in the inflatable member. 4. The artery imaging device according to claim 2, wherein the light shielding member is configured to include a protruding portion which is arranged around the observation window and protrudes from the light-shielding portion, and by allowing the protruding portion to be in contact with the second skin surface, the near-infrared light passing through a site excluding the site which faces the observation window in the second skin surface is blocked from being mixed into the observation window. 5. The artery imaging device according to claim 1, wherein the near-infrared light has a wavelength of 840 to 950 nm. 6. The artery imaging device according to claim 1, wherein a material for forming the light guiding part has a high near-infrared light transmittance and is a silicon rubber of which refractive index is close to that of a living body, and the refractive index is in a range of 1.33 to 1.44. 7. The artery imaging device according to claim 1, wherein a pre... | National University Corporation Kochi University | A61B005/00 A61B090/13 A61B090/11 A61M005/42
US10360472 | B2 | 2019-07-23 | System, method and computer-accessible medium for determining brain microstructure parameters from diffusion magnetic resonance imaging signal's rotational invariants | 2016-05-16 | An exemplary system, method and computer-accessible medium for determining a plurality of tissue parameters of a tissue(s), can include, for example, receiving information related to a plurality of rotational invariants contained within a diffusion magnetic resonance (dMR) image(s) of the tissue(s), and generating the tissue parameters using a set of rotational invariants related to the plurality of tissue parameters using such information. The tissue parameters can be generated by factorizing a response of an individual fiber segment of the tissue(s) based on the set of rotational invariants. The response of the individual fiber segments can be factorized from an orientational distribution function (“ODF”). The individual fiber segments can be factorized using a scalar tensor factorization(s) of the rotational invariants. The set of rotational invariants can be of a rotation group SO(3). | 1. A non-transitory computer-accessible medium having stored thereon computer-executable instructions for determining a plurality of tissue parameters of at least one tissue, wherein, when a computer arrangement executes the instructions, the computer arrangement is configured to perform procedures comprising: receiving information related to a set of rotational invariants related to the tissue parameters that are contained within at least one diffusion magnetic resonance (dMR) image of the at least one tissue;generating the tissue parameters using (i) the set of rotational invariants based on the information, and (ii) at least one non-linear fitting procedure applied to each voxel of an image of at the least one tissue, wherein the generation of the tissue parameters using the generating procedure is performed by factorizing a response of individual fiber segments of the at least one tissue from an orientation distribution function (ODF) based on the set of rotational invariants; andconstructing the orientation distribution function using an exact factorization relation. 2. The computer-accessible medium of claim 1, wherein the computer arrangement is further configured to determine a plurality of tensor tissue parameters based on a plurality of scalar tissue parameters and a plurality of diffusion moments. 3. The computer-accessible medium of claim 2, wherein: the scalar tissue parameters include at least one of (i) a diffusivity inside neurites of the at least one tissue, (ii) the diffusivities outside the neurites, or (iii) a neurite water fraction of the at least one tissue; andthe tensor tissue parameters include an orientation distribution function of the at least one tissue. 4. The computer-accessible medium of claim 2, wherein a number of the tissue parameters are based on a maximum order of the diffusion moments. 5. The computer-accessible medium of claim 1, wherein the computer arrangement is further configured to cause an activation of a magnetic resonance imaging apparatus to acquire the dMR image. 6. The computer-accessible medium of claim 1, wherein diffusion rotational invariants include diffusion moments and wherein the computer arrangement is configured to factorize the response of the individual fiber segments using at least one scalar tensor factorization of the diffusion moments, and relations between the tissue parameters and the rotational invariants that are based on the diffusion moments. 7. The computer-accessible medium of claim 1, wherein the set of rotational invariants are of a rotation group SO(3). 8. The computer-accessible medium of claim 1, wherein the computer arrangement is further configured to estimate the information using a plurality of cumulant tensors. 9. The computer-accessible medium of claim 8, wherein the tissue parameters include at least two branches of tissue parameters, and wherein the computer arrangement is further configured to select one of the branches based on prior information about... | New York University Albert-Ludwigs-Universität Freiburg | G06K009/00 G06K009/52 A61B005/055 G01R033/56 A61B005/00 G01R033/563
US10357199 | B2 | 2019-07-23 | Sleep and environment monitor and recommendation engine | 2017-03-30 | In some embodiments, the disclosed subject matter involves identifying environmental factors and user context that affect sleep quality. Embodiments use information about the static sleep environment, as well as dynamic environmental factors, such as sound, light, movement, correlated with user context, such as physical and emotional state, as well, as recent behavior to classify sleep data. The correlated and classified sleep data may be used to provide change recommendations, where implementing the recommended change is believed to improve the user's sleep quality. Other embodiments are described and claimed. | 1. A system for monitoring context related to sleep quality in an environment, comprising: a database configured to store sensor data, user profiles, user preferences, sleep data, a set of correlated data, environmental factors, and context data, wherein the context data comprises one or more of a daily activity level of the user, a time between the user watching television and going to sleep, a location where the user falls asleep, a sound level in a sleep environment of the user, a light level in the sleep environment of the user, an alcohol consumption level of the user, or a caffeine consumption of the user, and wherein the sleep data comprises one or more of an amount of time the user slept, a heart rate of the user during sleep, a respiration of the user during sleep, how often sleep of the user is interrupted, or a quality of sleep of the user;processing circuitry;a correlation engine, implemented by the processing circuitry, to create the set of correlated data from the environmental factors, the context data, and the sleep data stored in the database to correlate the environmental factors with the context data and the sleep data corresponding to the user, wherein the environmental factors, the context data, and the sleep data are to be collected by one or more sensors communicatively coupled to the system, when in operation; anda recommendation engine, implemented by the processing circuitry, to analyze the set of correlated data, wherein the recommendation engine is arranged to: select, based on the set of correlated data, a combination of an environmental factor and a user behavior from the database;indicate to the user to perform a split test on the combination;monitor the user to detect a result of the split test based on a change in the sleep data collected while the split test is performed by the user; andprovide, based on the result of the split test, a change to the environment or the user behavior, and wherein the at least one change is to be stored in the database. 2. The system as recited in claim 1, further comprising the one or more sensors communicatively coupled to the system, wherein the one or more sensors comprise at least one physiological, biometrical or environmental sensing device. 3. The system as recited in claim 2, wherein the one or more sensors communicatively coupled to the system are selected from a group of sensors consisting of an accelerometer, a heart rate monitor, an EEG monitor, a respiration monitor, a skin temperature monitor, a motion detector, an ambient temperature monitor, an audio capture device, a video capture device, a sound pressure device, a wireless location sensing device, a barometric pressure monitor, a global positioning sensor, and a compass. 4. The system as recited in claim 1, further comprising: a contextual inferencing engine implemented by the processing circuitry to identify, by inference, a context classification associated with sensor or perceptual readings, the readings ass... | Intel Corporation | A61B005/00 A61B005/08 A61B005/11 A61B005/16 A61B005/024 A61B005/053 A61B005/0205 A61B005/0476
US10342620 | B2 | 2019-07-09 | Efficient treatment of atrial fibrillation using three-dimensional electrical potential model | 2015-04-09 | A method for guiding electrophysiology (EP) intervention using a patient-specific electrophysiology model includes acquiring a medical image of a patient subject (S201). Sparse EP signals are acquired over an anatomy using the medical image for guidance (S202). The sparse EP signals are interpolated using a patient specific computational electrophysiology model and a three-dimensional model of EP dynamics is generated therefrom (S203). A rendering of the three-dimensional model is displayed. Candidate intervention sites are received, effects on the EP dynamics resulting from intervention at the candidate intervention sites is simulated using the model, and a rendering of the model showing the simulated effects is displayed (S205). | 1. A method for guiding electrophysiology (EP) intervention using a patient-specific electrophysiology model, comprising: acquiring a medical image of a region of interest of a patient subject;acquiring a set of sparse EP signals over an anatomy of the region of interest using the acquired medical image for guidance;interpolating the acquired set of sparse EP signals using a patient specific computational electrophysiology model to generate an enlarged set of EP signals, the enlarged set of EP signals including more EP signals than the set of sparse EP signals;generating a three-dimensional model of EP dynamics within the region of interest using the enlarged set of EP signals;displaying a rendering of the generated three-dimensional model to a user;receiving, from the user, a set of one or more candidate intervention sites;simulating effects on the EP dynamics within the region of interest resulting from intervention at the set of one or more candidate intervention sites using the generated three-dimensional model; anddisplaying a rendering of the three-dimensional model showing the simulated effects to the user. 2. The method of claim 1, further comprising: receiving, from the user, an indication of whether the simulated effects are acceptable, and when the received indication indicates that the simulated effects are not acceptable, repeating the steps of: displaying a rendering of the generated three-dimensional model to a user;receiving, from the user, a set of one or more candidate intervention sites;simulating effects on the EP dynamics within the region of interest resulting from intervention at the set of one or more candidate intervention sites using the generated three-dimensional model; anddisplaying a rendering of the three-dimensional model showing the simulated effects to the user, until an indication indicating that the simulated effects are acceptable is received from the user. 3. The method of claim 2, further comprising: providing visual guidance to the user to perform intervention at the set of one or more candidate intervention sites;re-acquiring the set of sparse EP signals over the anatomy of the region of interest;interpolating the re-acquired set of sparse EP signals to generate an updated enlarged set of EP signals, the updated enlarged set of EP signals including more EP signals than the re-acquired set of sparse EP signals;updating the three-dimensional model of EP dynamics within the region of interest using the updated enlarged set of EP signals; anddisplaying a rendering of the updated three-dimensional model to the user. 4. The method of claim 1, wherein the region of interest includes cardiac atria or ventricles. 5. The method of claim 1, wherein the acquired medical image is a computed tomography (CT), magnetic resonance (MR), ultrasound (US) or rotational angiography image. 6. The method of claim 5, wherein at least one of a left and right atria are segmented from the acquired medical image. 7. The method o... | Siemens Healthcare GmbH | A61B034/10 A61B005/00 A61B005/046 A61B018/14 G06F019/00 A61B090/00 G16H050/50 A61B018/00 A61B017/00
US10365716 | B2 | 2019-07-30 | Wearable computing apparatus and method | 2014-03-17 | A method is provided, performed by a wearable computing device comprising at least one bio-signal measuring sensor, the at least one bio-signal measuring sensor including at least one brainwave sensor, comprising: acquiring at least one bio-signal measurement from a user using the at least one bio-signal measuring sensor, the at least one bio-signal measurement comprising at least one brainwave state measurement; processing the at least one bio-signal measurement, including at least the at least one brainwave state measurement, in accordance with a profile associated with the user; determining a correspondence between the processed at least one bio-signal measurement and at least one predefined device control action; and in accordance with the correspondence determination, controlling operation of at least one component of the wearable computing device, such as modifying content displayed on a display of the wearable computing device. Various types of bio-signals, including brainwaves, may be measured and used to control the device in various ways. | 1. A method, performed by a wearable eyeglass frame comprising at least one bio-signal measuring sensor and a display, the at least one bio-signal measuring sensor including at least one electrophysiological sensor, the at least one electrophysiological sensor including at least one EOG sensor and at least one EEG sensor, comprising: displaying at least one item on the display;acquiring bio-signal data from a user using the at least one bio-signal measuring sensor, the bio-signal data comprising electrophysiological data from the at least one electrophysiological sensor;processing the bio-signal data, in accordance with a profile associated with the user to compute at least one brainwave state measurement and at least one eye activity measurement, the at least one eye activity measurement computed using the electrophysiological data from the at least one EOG sensor, the at least one eye activity measurement based on changes in an electrical potential of the bio-signal data from the at least one EOG sensor, wherein the processing comprises detecting, within the at least one brainwave state measurement, an event related potential associated with the display of the at least one item;determining, using the at least one eye activity measurement, positions and times of eye movements between points of focus on elements in a scene, the scene including the display, and positions and times of eye gaze fixations on points of focus on elements in the scene;identifying a pattern of saccadic eye movement based on the eye movements and the eye gaze fixations;upon identification of the pattern, associating the pattern with a condition of saliences of elements of the scene to the user;determining a correspondence between the at least one brainwave state measurement, the eye movements, the eye gaze fixations, the saliences of elements of the scene to the user, and at least one predefined device control action; andin accordance with the determined correspondence, controlling operation of at least one component of the eyeglass frame by modifying or initiating the modification of an image displayed on the display. 2. The method of claim 1 further comprising establishing the profile by calibration using a pre-determined set of exercises and acquiring baseline bio-signal data from the user using the at least one bio-signal measuring sensor. 3. The method of claim 1 further comprising establishing the profile using historical bio-signal data from the user. 4. The method of claim 1 wherein the eye activity measurement is based on at least one of EOG, EEG, event related potentials, and steady state visual evoked potential. 5. The method of claim 1 further comprising: displaying an application interface on the display with at least one indicator;detecting a selection of the at least one indicator using the at least one brainwave state measurement, the eye movements and the eye gaze fixations;upon detecting the selection, activating a memory method for the application i... | INTERAXON INC. | G06F003/01 A61B005/0496 G06F003/0487 H04W004/04 A61B005/0484 A61B005/16 A61B005/00 A61M021/00 G02B027/01 G09G003/00 G06F003/048 G02C011/00 G06F016/90 A61B005/024 A61B005/026 A61B005/0482 A61B005/0488 H04L029/08 H04M001/05
US10342437 | B2 | 2019-07-09 | Detection of progressive central hypovolemia | 2013-11-27 | A system for detecting dehydration, hemorrhaging, and increases in blood volume comprising monitors the time difference between the arrival of the primary left ventricular ejection pulse (pulse T1) and the arrival of the iliac reflection (pulse T3) to determine an arterial pulse parameter which is the time difference between T1 T3. Changes in T3 minus T1 are indicative of something happening to blood volume. If the T1-3 value goes up and the patient is on an infusion system, it can be an indication of having too much fluid pumped and if T1-3 is lower than it should be for an individual, they are either dehydrated (which can result in decreases in blood volume), they are hemorrhaging, or they have hemorrhaged. A downtrend in T13 can tell whether someone is continuing to hemorrhage. | 1. A method of early detection of total blood volume changes in an animate being by time based, real time monitoring of arterial pressure pulse waveforms as an immediate indicator of blood volume change comprising the steps of: positioning a noninvasive sensor at a single arterial pulse detection site of said animate being;recording, with said sensor, arterial pressure pulse waveforms generated by said animate being;gathering, in real time, with a microprocessor, arterial pressure pulse waveform data from said sensor;storing said arterial pressure pulse waveform data on a non-transitory computer readable medium as said data is received from said sensor;running a pulse decomposition analysis algorithm, with said microprocessor, as said data is received from said sensor, said pulse decomposition algorithm capable of monitoring arrival time differences of pulses within said arterial pressure pulse waveform, in order to:a) locate within each of said arterial pressure pulse waveforms a primary constituent systolic pulse, renal constituent reflection pulse, and iliac reflection constituent pulse,b) extract from each of said primary constituent systolic pulse, and said iliac reflection constituent pulse a primary constituent systolic peak, and iliac reflection constituent peak, respectively, andc) identify in real time a millisecond time of arrival of said primary systolic constituent peak and said iliac reflection constituent peak within each of said arterial pressure pulse waveforms recorded;calculating in real time, with said microprocessor, a millisecond time difference between said arrival time of said primary systolic constituent peak and said arrival time of said constituent iliac reflection peak,generating, with said microprocessor, real time arterial pressure pulse time difference data based on said time difference between arrival time of said primary systolic constituent peak and arrival time of said constituent iliac reflection peak;storing on a non-transitory computer readable medium said arterial pulse time difference data,comparing in real time, with said microprocessor, said arterial pressure pulse time difference data generated with previously stored arterial pressure pulse time difference data to monitor change in said arterial pulse time difference data;monitoring, with said microprocessor, said arterial pressure pulse time difference of each and arterial pressure pulse recording in real time over a predetermined period of time, anddisplaying said time difference data for observation;wherein said arterial pressure pulse time difference data indicates a real-time time difference between said arrival time of said primary systolic constituent peak and said arrival time of said constituent iliac reflection peak of each of said arterial pressure pulse waveforms read, and wherein said arterial pressure pulse time difference directly corresponds to changes in blood volume in said animate being that predict in real time the onset of hypovolemi... | Empirical Technologies Corporation | A61B005/02 A61B005/021 A61B005/00 G16H050/30
US10357181 | B2 | 2019-07-23 | Brain activity analyzing apparatus, brain activity analyzing method and biomarker apparatus | 2014-04-24 | Provided is a method of analyzing brain activities for realizing a biomarker for neurological/mental disorder, based on brain function imaging. From measured data of resting-state functional connectivity MRI of a healthy group and a patient group, correlation matrix (80) of degree of brain activities among prescribed brain regions is derived for each subject. Feature extraction is executed by regularized canonical correlation analysis (82) on the correlation matrix (80) and attributes of the subject including a disease/healthy label of the subject. Based on the result of regularized canonical correlation analysis, by discriminant analysis (86) through sparse logistic regression, a discriminator (88) is generated. | 1. A brain activity analyzing apparatus receiving brain activity signals indicative of brain activity and measured time-sequentially by a brain activity detecting apparatus, comprising: a storage storing information including the brain activity signals indicative of brain activities in a resting state at a plurality of prescribed regions in a brain of each of a plurality of first subjects;a processor configured to, during a training process;sparsely extract by a regularized canonical correlation analysis algorithm, a contraction expression common to said plurality of first subjects with respect to a plurality of types of attributes of each of said plurality of first subjects, said contraction expression expressing a combination of sparsely extracted correlations between said plurality of prescribed regions in said brain activity signals stored in said storage, andgenerate a discriminator to perform a discriminant process of a first attribute among said plurality of types of attributes based on said extracted correlations, andstore information for specifying said discriminator in said storage,wherein the discriminator is useable to predict the presence of a mental disorder associated with said first attribute. 2. The brain activity analyzing apparatus according to claim 1, wherein said first attribute is a disease discriminant label. 3. The brain activity analyzing apparatus according to claim 2, wherein said attributes of said first subjects include a label of a medicine administered to the subjects. 4. The brain activity analyzing apparatus according to claim 2, wherein said processor is configured to perform discrimination of a disease label indicating whether said subject is healthy or a patient of a neurological/mental disorder. 5. The brain activity analyzing apparatus according to claim 1, wherein said brain activity detecting apparatus includes a plurality of brain activity measuring devices; andin sparsely extracting said contraction expression, said processor is configured to; extract said contraction expression common in said plurality of first subjects and conditions for measurement of said plurality of brain activity measuring devices, by variable selection from correlations of brain activities at said plurality of prescribed regions. 6. The brain activity analyzing apparatus according to claim 5, wherein said processor is further configured to calculate a correlation matrix of activities at said plurality of prescribed regions from the brain activity signals detected by a said brain activity measuring device, and extract said contraction expression by executing the regularized canonical correlation analysis algorithm between attributes of said first subjects and non-diagonal elements of said correlation matrix. 7. The brain activity analyzing apparatus according to claim 6, wherein said processor in generating said discriminator by regression of performing further variable selection on said extracted contraction expression and ... | ADVANCED TELECOMMUNICATIONS RESEARCH INSTITUTE INTERNATIONAL | A61B005/055 G16H050/70 A61B005/00 A61B005/026 G06F019/00 G01R033/48 A61B005/04 A61B005/16 G16H050/20 A61B005/0476
US10350021 | B2 | 2019-07-16 | Apparatus and method for implantation of devices into soft tissue | 2016-08-08 | Apparatus and method for surgeon-assisted rapid surgical implantation of devices into soft tissue. The apparatus comprises several subsystems that enable the referencing of the spatial position and orientation of the device being implanted with respect to the soft tissue into which it is being implanted and then the controlled implantation of the device at a predefined speed with higher positional accuracy and precision and a reduction in soft tissue damage, provided by ultrasonic assisted motion, compared to current state-of-the-art implantation methods and devices. The method includes automated loading of the device being implanted into a clamping mechanism from a cartridge holding a number of implants, referencing of the device position and orientation, referencing of the surface of the tissue into which the device is being implanted, monitoring of the tissue motion, identification of desirable implant location based on the soft tissue profile, allowance of surgeon selection and fine adjustment of the final implant location, high-speed implantation, device release and implant actuator retraction. | 1. A method of implanting a device in tissue comprising: positioning the device within an implant vicinity;capturing image data of the tissue in the implant vicinity;identifying tissue structures in the image data subject to damage by implantation of the device;simulating damage to the tissue structures by implantation for a plurality of virtual implantation sites within the implant vicinity; andpositioning the device with respect to an implant site having a minimal amount of damage. 2. The method of claim 1, further comprising: implanting the device in the implant site having the minimal amount of damage. 3. The method of claim 1, further comprising: determining a vertical distance and angular orientation between the device and a surface of the tissue at the implant site having the minimal amount of damage; andadjusting a position of the device so that a longitudinal axis of the device is normal to the surface of the tissue at the implant site having the minimal amount of damage. 4. The method of claim 2, further comprising: measuring a force between the device and the tissue during implantation. 5. The method of claim 2, wherein the device is implanted with an actuator moving along an axis aligned with a longitudinal axis of the device. 6. The method of claim 4, further comprising: adjusting a speed in which the device is implanted based on the measured force. 7. The method of claim 4, wherein the device will be implanted to a depth in the tissue based on a reference point on a surface of the tissue corresponding to a location of the device when a feedback force is first measured. 8. The method of claim 4, further comprising: adjusting implantation of the device based on a difference between the measured force and a predicted force of implantation. | CARNEGIE MELLON UNIVERSITY | A61B005/00 A61B090/10 A61B034/20 A61B034/00 A61B090/00 A61B034/30
US10349880 | B2 | 2019-07-16 | Safety blood collection assembly with indicator | 2016-01-20 | A needle assembly is disclosed. The needle assembly includes a housing having a flash chamber, and having a distal end and a proximal end engageable with a specimen collection container. The assembly includes a cannula having a patient end, a non-patient end, and a sidewall extending therebetween defining a cannula interior. The patient end of the cannula projects at least partially from the distal end of the housing, and the cannula interior is in fluid communication with the flash chamber. The assembly further includes a shield restrainably engaged with a portion of the housing and axially transitionable over the patient cannula from a retracted position in which the patient end is exposed, to an extended position in which the patient end is shielded by at least a portion of the shield, wherein at least a portion of the flash chamber is visible in the retracted position. | 1. A needle assembly, comprising: a housing having a distal portion and a proximal portion engageable with a specimen collection container;a cannula having a patient end, a non-patient end, and a sidewall extending therebetween defining a cannula interior, the patient end of the cannula projecting at least partially from the distal portion of the housing; anda shield restrainably engaged with a portion of the housing and axially transitionable over the patient end of the cannula from a retracted position in which the patient end is exposed, to an extended position in which the patient end is shielded by at least a portion of the shield, wherein the shield comprises a first portion for slideably engaging an outer surface portion of the housing and a second portion at least partially surrounding a portion of the cannula in the extended position, wherein the second portion of the shield comprises a depending arm transitionable from a first position in which the depending arm is substantially perpendicular to a longitudinal axis of the cannula, to a second position in which the depending arm is oriented substantially along the longitudinal axis of the cannula. 2. The needle assembly of claim 1, wherein the depending arm comprises a first portion and a second portion, the first portion and the second portion pivotally or hingedly connected therebetween. 3. A needle assembly, comprising: a housing having a distal portion and a proximal portion engageable with a specimen collection container;a cannula having a patient end, a non-patient end, and a sidewall extending therebetween defining a cannula interior, the patient end of the cannula projecting at least partially from the distal portion of the housing; anda shield restrainably engaged with a portion of the housing and axially transitionable over the patient end of the cannula from a retracted position in which the patient end is exposed, to an extended position in which the patient end is shielded by at least a portion of the shield, wherein the shield comprises a first portion for slideably engaging a portion of the housing, and a second portion at least partially surrounding a portion of the cannula in the extended position, wherein the housing comprises a first portion and a second portion, the first portion of the housing distal to the second portion of the housing, and wherein the shield includes a distal end that is entirely disposed within an interior of the first portion of the housing in the retracted position, and a specimen collection container receiving port is defined within the second portion. 4. The needle assembly of claim 3, wherein the first portion and the second portion of the housing are separate components that are assembled together. 5. A needle assembly, comprising: a housing having a distal portion and a proximal portion engageable with a specimen collection container;a cannula having a patient end, a non-patient end, and a sidewall extending therebetween defining a cann... | Becton, Dickinson and Company | A61B005/00 A61B005/15 A61B005/154 A61B005/153
US10357144 | B2 | 2019-07-23 | Method and circuit for muting electromagnetic interference during maneuvering of a device | 2014-03-13 | A switching circuit includes a first switch and a second switch respectively connecting a first terminal and a second terminal of an electrical coil to a positive terminal of a voltage source, a third switch and a fourth switch respectively connecting the first terminal and the second terminal of the electrical coil to a negative terminal of the voltage source, and a controller to control the switching circuit in a current control mode to alternate a voltage polarity of the voltage source to thereby control a magnitude and direction of the electrical current of the electrical coil, and to control the switching circuit in a current hold mode to disconnect the electrical coil from the voltage source and to short-circuit the electrical coil to maintain the magnitude and direction of the electrical current at the transition time when the switching circuit switched to the current hold mode. | 1. A method for controlling an electrical current of an electrical coil, comprising: for the electrical coil connected to a voltage source via a switching circuit, transitioning a state of the switching circuit between, a current control mode of operation in which the switching circuit alternates a voltage polarity of the voltage source to thereby control a magnitude and direction of an electrical current of the electrical coil, anda current hold mode of operation in which the switching circuit disconnects the electrical coil from the voltage source and short-circuits the electrical coil to maintain the magnitude and direction of the electrical current of the electrical coil at a transition time between the current control mode and the current hold mode. 2. The method as in claim 1, wherein operating the current control mode is to control a magnetic maneuvering force to maneuver an in-vivo device, and operating the current hold mode is to maintain the magnetic maneuvering force at a value it has at the transition time, when the switching circuit switches from the current control mode to the current hold mode. 3. The method as in claim 2, comprising applying the current hold mode during a sensing window of the in-vivo device during which the in-vivo device senses a localization signal. 4. The method as in claim 1, wherein alternating the state of the switching circuit is by using pulse width modulation (PWM) scheme. 5. The method as in claim 1, comprising applying the current control mode of operation to control a magnetic force applied to a magnetically maneuverable device, and the current hold mode of operation to enable sensing of electromagnetic signals for determining the location and/or orientation of the maneuverable device. 6. A method for controlling an electrical current state of an electrical coil, comprising: for the electrical coil connected to a voltage source via a switching circuit, controlling, during a first period, the switching circuit to alternate a voltage polarity of the voltage source provided to the electrical coil, to thereby control a magnitude and direction of the electrical current of the electrical coil; andcontrolling, during a second period different from the first period, the switching circuit to disconnect the electrical coil from the voltage source and to short-circuit the electrical coil to maintain the magnitude and direction of the electrical current at the end of the first period. 7. The method as in claim 6, wherein controlling the switching circuit during the first period is to control a magnetic maneuvering force maneuvering an in-vivo device within an operating region, and controlling the switching circuit during the second period is to maintain the magnetic maneuvering force at a value prior to the transition to the second period. 8. The method as in claim 6, wherein the second period overlaps a sensing window of the in-vivo device during which the in-vivo device senses a localization signal. 9. ... | GIVEN IMAGING LTD. | A61B001/00 A61B001/04 A61B005/07 H05K009/00 A61B005/06 A61B005/00
US10363009 | B2 | 2019-07-30 | Method and apparatus for correction of a synthetic electron density map | 2017-09-22 | Systems and methods are provided for determining a synthetic electron density map based on at least one MR image dataset and based on at least one soft tissue image structure and one bone image structure determined in the synthetic electron density map. The soft tissue image structure and the bone image structure may be compared with the corresponding structures in the MR image dataset. From a correction of the first soft tissue image structure and/or of the bone image structure is based on the comparison, a corrected synthetic electron density map is determined. | 1. A method for determining a corrected synthetic electron density map, the method comprising: acquiring, using a magnetic resonance (MR) device, at least one magnetic resonance image dataset taken of a patient;determining, by a processor, a first synthetic electron density map of the patient based on the at least one magnetic resonance image dataset taken of the patient;determining, by the processor, at least one first soft tissue image structure of the patient, at least one first bone image structure of the patient, or at least one first soft tissue image structure and at least one first bone image structure of the patient based on the first synthetic electron density map;comparing, by the processor, the first soft tissue image structure, the first bone image structure, or the first soft tissue image structure and the first bone image structure from the first synthetic electron density map with corresponding image structures in the [ [MR]] at least one magnetic resonance image dataset taken of the patient;determining, by the processor, a corrected synthetic electron density map, the determining of the corrected synthetic electron density map comprising correcting the first soft tissue image structure, the first bone image structure, or the first soft tissue image structure and the first bone image structure, based on the comparison; andcreating, by the processor, a plan for a radiation based treatment of a target volume of the patient based on the corrected synthetic electron density map. 2. The method of claim 1, wherein the comparison is made such that the first soft tissue image structure, the first bone image structure, or the first soft tissue image structure and the first bone image structure are combined with the at least one magnetic resonance image dataset taken of the patient in a result image. 3. The method of claim 2, wherein the result image comprises the at least one magnetic resonance image dataset taken of the patient, wherein at least a part of the first soft tissue image structure, at least a part of the first bone image structure, or at least a part of the first soft tissue image structure and at least a part of the first bone image structure is shown in the at least one magnetic resonance image dataset taken of the patient. 4. The method of claim 3, wherein the part of the first soft tissue image structure, the part of the first bone image structure, or the part of the first soft tissue image structure and the part of the first bone image structure comprise at least an edge of the first soft tissue image structure, an edge of the first bone image structure, or the edge of the first soft tissue image structure and the edge of the first bone image structure. 5. The method of claim 1, wherein the comparison is made based on a geometrical parameter of the soft tissue image structure, a geometrical parameter of the bone image structure, or the geometrical parameter of the soft tissue image structure and the geometrical parame... | Siemens Healthcare GmbH | A61B006/00 A61B006/03 A61N005/10 G06T007/00 A61B005/055 G01R033/48 G06N020/00
US10339653 | B2 | 2019-07-02 | Systems, methods and devices for analyzing quantitative information obtained from radiological images | 2017-07-31 | An example method for analyzing quantitative information obtained from radiological images includes identifying a ROI or a VOI in a radiological image, segmenting the ROI or the VOI from the radiological image and extracting quantitative features that describe the ROI or the VOI. The method also includes creating a radiological image record including the quantitative features, imaging parameters of the radiological image and clinical parameters and storing the radiological image record in a data structure containing a plurality of radiological image records. In addition, the method includes receiving a request with the patient's radiological image or information related thereto, analyzing the data structure to determine a statistical relationship between the request and the radiological image records and generating a patient report with a diagnosis, a prognosis or a recommended treatment regimen for the patient's disease based on a result of analyzing the data structure. | 1. A method for analyzing quantitative information obtained from radiological images, comprising: extracting, by a computing device, one or more quantitative features that describe a region of interest (ROI) or a volume of interest (VOI) in a radiological image;storing the one or more quantitative features describing the ROI or the VOI from the radiological image as a radiological image record in a data structure accessible by the computing device, said data structure comprising one or more radiological image records;receiving, by the computing device, a request related to a patient's radiological image, the request comprising the patient's radiological image or information related to the patient's radiological image;analyzing, by the computing device, the data structure to determine a statistical relationship between the request and the one or more radiological image records; andgenerating, by the computing device, a patient report comprising at least one of a diagnosis, a prognosis or a recommended treatment regimen for the patient's disease based on a result of analyzing the data structure. 2. The method of claim 1, further comprising transmitting, by the computing device, the patient report in response to the request, wherein the patient report further comprises one or more of a probability for at least one of the diagnosis, the prognosis, the recommended treatment regimen for the patient's disease, or a reliability coefficient associated with the probability for at least one of the diagnosis, the prognosis or the recommended treatment regimen for the patient's disease. 3. The method of claim 1, wherein the radiological image record further comprises one or more imaging parameters related to the radiological image and one or more clinical parameters. 4. The method of claim 1, wherein the quantitative features that describe the ROI or the VOI in the radiological image includes one or more of a shape-based feature, a texture-based feature, a habitat feature, an intensity feature or a position-based feature. 5. The method of claim 3, wherein the one or more imaging parameters related to the radiological image comprise at least one of a resolution parameter, a reconstruction parameter and an acquisition parameter and the one or more imaging parameters related to the radiological image are included in a DICOM header of the radiological image. 6. The method of claim 3, wherein the clinical parameters comprise at least one of a disease type, a disease stage, a treatment history or a clinical outcome. 7. The method of claim 6, wherein the treatment history comprises a treatment regimen, wherein the treatment regimen is at least one of a prescribed drug, a clinical trial or a medical procedure or wherein the treatment history further comprises information about the prescribed drug including at least one of a name, a strength or a number of refills of the prescribed drug or wherein the treatment history further comprises information about a chang... | H. Lee Moffitt Cancer Center and Research Institute, Inc. The Board of Trustees of the Leland Stanford Junior University Stichting Maastricht Radiation Oncology ‘Maastro Clinic’ | A61B006/00 A61B005/00 G06T007/00 A61B005/055 A61B006/03 G06K009/46 G06T007/11 G06F019/00
US10363453 | B2 | 2019-07-30 | Systems and methods for monitoring athletic and physiological performance | 2016-03-09 | The invention relates to systems and methods for monitoring one or more athletic performance characteristic and physiological characteristic of a user. An exemplary system includes a first sensing unit adapted to monitor at least one performance characteristic of a user, a second sensing unit adapted to monitor at least one physiological characteristic of the user, and a transmitter for transmitting the at least one performance characteristic and at least one physiological characteristic to a remote receiver that is adapted to identify a relationship between the at least one performance characteristic and the at least one physiological characteristic. | 1. A system for monitoring athletic performance and physiological characteristics of a user, the system comprising: (a) a first sensing unit adapted to monitor at least one performance characteristic of the user, the first sensing unit adapted to be attachable to a shoe of the user and comprising: at least one motion sensor adapted to gather motion data relating to a movement of a foot of the user;a first processor for processing the motion data to determine the at least one performance characteristic of the user, wherein the processor is adapted to: (i) process angular velocity data from the motion sensor to determine a processed value indicative of a first performance characteristic of the user, the first performance characteristic comprising a foot strike location of the foot of the user upon striking a ground surface;(ii) compare the processed value to a range of predetermined comparison values, the range of predetermined comparison values comprising a first range of values indicative of a heel strike, a second range of values indicative of a midfoot strike, and a third range of values indicative of a forefoot strike; and(iii) determine, based on the comparison, the first performance characteristic;a periodic trigger adapted to initiate and terminate processing of angular velocity data by the processor during a window of time corresponding to a portion of a foot strike event; anda transmitter for transmitting a first data package representative of the first performance characteristic to a remote receiver, wherein the first data package comprises an indication of which of the heel strike, the midfoot strike, and the forefoot strike has occurred; and(b) a second sensing unit adapted to monitor a plurality of physiological metrics of the user, the second sensing unit adapted to be at least one of incorporated into an item of apparel of the user and attached to a portion of the user and comprising: a first physiological sensor adapted to gather first physiological data relating to at least one function of a heart of the user;a second physiological sensor adapted to gather second physiological data relating to at least one of a temperature and a perspiration level of the user;a second processor for processing the first physiological data and the second physiological data to determine at least one physiological characteristic of the user; anda transmitter for transmitting a second data package representative of the at least one physiological characteristic to the remote receiver;wherein the remote receiver is adapted to identify a relationship between the at least one performance characteristic and the at least one physiological characteristic. 2. The system of claim 1, wherein the motion sensor comprises a gyroscopic sensor for measuring an angular velocity data of the foot of the user. 3. The system of claim 1, wherein the motion sensor comprises an accelerometer for measuring an acceleration of the foot of the user. 4. The system of claim 3, ... | New Balance Athletics, Inc. | A63B024/00 G09B019/00 G09B005/02 A61B005/00 A43B003/00 G01C022/00 G06K009/00 A61B005/11 A61B005/0205 A61B005/103 A61B005/024 A61B005/08 A61B005/0404
US10357242 | B2 | 2019-07-23 | Suture delivery device | 2015-11-06 | A suture-based vessel closure device can perform the dilation of an arteriotomy puncture and does not require previous dilation of the arteriotomy puncture by a separate device or by a procedural sheath dilator. The suture-based vessel closure device can place one or more sutures across the vessel access site such that, when the suture ends are tied off after sheath removal, the stitch or stitches provide hemostasis to the access site. | 1. A method of performing a procedure on a vascular or cardiac structure comprising: inserting a first sheath into the common carotid artery through an arteriotomy in the wall of the common carotid artery, wherein a suture delivery device is pre-mounted on the first sheath such that a distal region of the suture delivery device protrudes out of the distal end of the sheath to provide access to the blood vessel wall for the suture delivery device;inserting at least one therapeutic device through the sheath to a treatment site, performing a therapeutic procedure, and removing the at least one therapeutic device from the sheath;drawing at least one end of a suture outside the body of the patient using the suture delivery device such that the suture can be held until such time as the suture is to be tied off to create a permanent closure of the arteriotomy;removing the suture delivery device; andtying off the ends of the suture to close the arterial access site. 2. A method as in claim 1, further comprising the step of occluding the common carotid artery. 3. A method as in claim 2, wherein the first sheath includes a Y-arm connection to a flow line and further comprising the step of connecting the sheath to a reverse flow shunt. 4. A method as in claim 1, wherein the first sheath includes a detachable proximal extension tube, and further comprising the step of removing the proximal extension tube prior to inserting the suture delivery device. 5. A method as in claim 1, further comprising actuating a vessel wall locator for a first position which is generally in line with the elongate body to a second position which is generally extended away from said body. 6. A method as in claim 1, wherein the suture delivery device is formed of an elongate body having a movable arm, and further comprising: advancing a needle in a proximal to distal direction along at least a portion of the elongate body toward the arm, the needle being advanced through tissue of the common carotid artery;engaging a portion of the needle with the portion of the suture; andretracting the needle in a distal to proximal direction to draw the suture through the tissue. 7. A method as in claim 1, wherein the therapeutic device is a prosthetic aortic valve and the therapeutic procedure is transcatheter aortic valve implantation. 8. A method as in claim 1, wherein the suture delivery device is inserted into the common carotid artery through the arteriotomy in exchange for the sheath. | Silk Road Medical, Inc. | A61B017/04 A61B017/00 A61M025/04 A61M025/06 A61B005/027 A61B017/06 A61B017/22 A61M025/10
US10342476 | B2 | 2019-07-09 | Localization of the parathyroid | 2017-11-09 | Systems and methods are disclosed for locating the parathyroid. In one aspect, temporal variation among a plurality of images is evaluated and at least one image is enhanced according to the temporal variation. The image may be enhanced to one or both of reduce conspicuity of the thyroid gland and enhance conspicuity of the parathyroid gland. Some of the plurality of images may be adjusted in order to align representations of a target portions. Adjustments may be based locations of one or more organs or one or more artificial markers affixed to a living body in the plurality of images. A local positioning system (LPS), GPS, or other locating system may be used to position a living body, align the plurality of images, or to guide the positioning of objects relative to the living body. An elastomeric gel marker for imaging applications is also disclosed. | 1. A local positioning system (LPS) comprising: at least three local position tracking devices with at least two of the local position tracking devices comprising a sensor distributed in a different location about a living body that detects a physiological parameter over time pertaining to the living body, each local position tracking device further comprising: a clock synchronized to the clock in each of the other local position tracking devices;a transmitter transmitting messages over time synchronized to the clock, each of the messages comprising a time that the message was transmitted and known initial positional information of the transmitting local position tracking device with respect to each of the other local position tracking devices, each such message further comprising the physiological parameter detected by the sensor when transmitted from one of the at least two local position tracking devices; anda receiver receiving the messages over time from the other local position tracking devices;an image visualization of the living body as represented over time and comprising a plurality of time-sequential frames corresponding with the locations of each of the local position tracking devices over time;a display; anda processor operatively coupled as part of at least one of the local position tracking devices,the processor creating and generating a temporally-changing coordinate map over time based on, for each of the messages, the time that the message was transmitted, a time that the message was received and the known initial positional information,the processor further combining the plurality of the time-sequential frames of the image visualization at the same time as the creation and generation of the temporally-changing coordinate map into a plurality of enhanced frames,the processor still further identifying changes in the physiological parameters detected by the sensors over time simultaneous to the creation and generation of the temporally-changing coordinate map, andthe processor continually outputting to the display the identified changes in the physiological parameters over time and the enhanced frames. 2. An LPS in accordance with claim 1, further comprising: a physical marker comprised within each of the sensors. 3. An LPS in accordance with claim 2, wherein a mechanism for the placement of the physical marker comprises one or more of adhesive, tapes, elastic, cloth, hook and loop fastener, a garment, a mask, a helmet, an apparatus designed to mold to a body part, membrane, injection into the skin, sutures in the skin, bands, straps, earrings, tattoos, and skin-piercings. 4. An LPS in accordance with claim 2, wherein at least two of the local position tracking devices are positioned on structure of the living body. 5. An LPS in accordance with claim 4, further comprising: at least one of the local position tracking devices monitoring a position of the structure relative to the distances of the at least two local position trac... | - | A61B090/00 A61B034/00 A61B005/00 A61B005/11 A61B006/03 A61B034/20 A61B034/30 A61B006/00
US10353996 | B2 | 2019-07-16 | Automated summarization based on physiological data | 2017-02-06 | A computer-implemented method for generating an automated summary of a document based on physiological data annotation includes receiving a textual transcript, by a computer. Physiological data is received from one or more devices. Passages of the textual transcript are scored based on received physiological data. A summary of the textual transcript is automatically created, in response to said scoring passages of the textual transcript. Other embodiments include a system and a computer program product. | 1. A computer-implemented method for generating an automated summary of a document based on physiological data annotation, comprising: digitizing an oral presentation before at least one audience member and performing speech recognition on the digitized oral presentation, using a presenter device, to produce a textual transcript;receiving the textual transcript, by a computer in communication with the presenter device over a computer network;receiving physiological data from one or more devices used by the at least one audience member that are in communication with the computer over the computer network;scoring passages of the textual transcript, by the computer, based on received physiological data;automatically creating a summary of the textual transcript, by the computer, in response to said scoring passages of the textual transcript; anddisplaying the created summary on an external device. 2. The computer-implemented method of claim 1, wherein the one or more devices are worn by an audience to the oral presentation. 3. The computer-implemented method of claim 1, wherein the one or more devices are one or more wearable devices. 4. The computer-implemented method of claim 1, wherein the one or more devices include a plurality of biometric sensors. 5. The computer-implemented method of claim 1, wherein the one or more devices includes a smartwatch. 6. The computer-implemented method of claim 1, wherein the physiological data includes physiological data selected from a group consisting of: body temperature, skin conductivity, heart rate, blood pressure, neural oscillations, blood oxygen levels, respiration rate, or pheromone levels. 7. The computer-implemented method of claim 1, further comprising interpreting the received physiological data as a level of emotional excitement/engagement; wherein said scoring of the passages of the textual transcript is performed in response to said interpreting the received physiological data as a level of emotional excitement/engagement. 8. The computer-implemented method of claim 1, wherein passages of the textual transcript having a highest score are represented in the summary. 9. A system for generating an automated summary of a document based on physiological data annotation, comprising: a processor;a memory, operably coupled to the processor, the memory comprising program instructions that when executed by the processor, cause the system to:digitizing an oral presentation before at least one audience member and performing speech recognition on the digitized oral presentation, using a presenter device, to produce a textual transcript;receiving the textual transcript, by a computer in communication with the presenter device over a computer network;receiving physiological data from one or more devices used by the at least one audience member that are in communication with the computer over the computer network;scoring passages of the textual transcript, by the computer, based on received physiological ... | INTERNATIONAL BUSINESS MACHINES CORPORATION | G06F017/27 G06F017/24 A61B005/16 G10L015/26 G06F016/34 A61B005/00 A61B005/01 A61B005/053 A61B005/021 A61B005/08 A61B005/024 A61B005/145
US10342443 | B2 | 2019-07-09 | System, method, apparatus, device and computer program product for automatically detecting positioning effect | 2015-12-14 | An automated system, method, apparatus, device and/or computer program product for detecting positioning effect is set forth, the apparatus according to an exemplary embodiment may include an output operable to couple to one or more stimulating electrodes to stimulate one or more peripheral nerves of the patient, an input operable to couple to one or more recording electrodes to record resultant electrical waveforms generated by a nervous system of a patient in response to the stimulating module, and one or more processors operable to identify the positioning effect based on the resultant electrical waveforms. | 1. A method of identifying positioning effect in a patient, the method comprising: stimulating one or more peripheral nerve structures with one or more electrical pulses from a stimulating electrode;recording resultant electrical waveforms generated by a nervous system of the patient in response to the electrical pulses using a recording electrode;detecting, by a computing device, a change in the resultant electrical waveforms;analyzing, by the computing device, the detected change in the resultant electrical waveforms to automatically identify the positioning effect, the positioning effect comprising an immediate or potential injury to the one or more peripheral nerve structures due to stress associated with a position in which the patient has been placed for medical care or treatment; andforwarding data to a display, the data comprising information for displaying an anatomical diagram that depicts a location of the detected change. 2. The method of claim 1, wherein said at least one stimulating electrode is coupled to at least one of: an arm of the patient;a leg of the patient;an ulnar nerve of the patient;a median nerve of the patient; ora posterior tibial nerve of the patient. 3. The method of claim 1, wherein said at least one recording electrode is coupled to at least one of: a trunk of the patient;an Erb's point of the patient;a head of the patient; ora neck of the patient. 4. The method of claim 1, wherein the peripheral nerve structure comprises one or more of the group consisting of: a peripheral nerve, a nerve root, a nerve trunk, a nerve plexus, a cord, and a division. 5. The method of claim 1, wherein the resultant electrical waveforms are somatosensory evoked potential waveforms. 6. The method of claim 1, wherein the change in the resultant electrical waveforms comprises a change in a latency, an amplitude, or a morphology of the resultant electrical waveforms. 7. The method of claim 1, wherein analyzing the detected change comprises at least one of: comparing, by the computing device, information based on the resultant electrical waveforms to information from an anesthesia machine to determine when changes in the resultant electrical waveforms are due to anesthesia; orcomparing, by the computing device, information based on the resultant electrical waveforms to information from a blood pressure machine to determine when changes in the resultant electrical waveforms are due to blood pressure. 8. The method of claim 1, further comprising: determining how to reduce the positioning effect based on a position of a table. 9. The method of claim 1, further comprising: providing information based on the positioning effect to a table. 10. The method of claim 9, further comprising: providing information to the table to at least partially reposition the table to reduce the positioning effect. 11. The method of claim 1, further comprising: adjusting a position of the patient based on the positioning effect using an electro-mechanism ... | SafeOp Surgical, Inc. | A61B005/00 A61B005/04 A61B005/11 A61G013/12 A61G013/10 A61G013/00
US10335062 | B2 | 2019-07-02 | Electronic device including fingerprint sensor | 2017-08-03 | An electronic device is provided which includes a housing including a first face that faces a first direction and a second face that faces a second direction, which is opposite to the first direction, the housing including a transparent cover that forms at least a portion of the first face, a display disposed between the first face and the second face of the housing and exposed through the transparent cover, a fingerprint sensor disposed between the transparent cover and the display, a touch sensor disposed between the fingerprint sensor and the display, and a pressure sensor disposed between the display and the second face of the housing. | 1. An electronic device comprising: a housing including a first face that faces a first direction and a second face that faces a second direction, which is opposite to the first direction, the housing including a transparent cover that forms at least a portion of the first face;a display disposed between the first face and the second face of the housing and exposed through the transparent cover;a fingerprint sensor disposed between the transparent cover and the display;a touch sensor disposed between the fingerprint sensor and the display; anda pressure sensor disposed between the display and the second face of the housing. 2. The electronic device of claim 1, wherein substantially an entire area of the fingerprint sensor overlaps with the display when viewed from a position above the transparent cover. 3. The electronic device of claim 1, wherein the fingerprint sensor includes: a first support member disposed between the transparent cover and the display, extending parallel to the display, and including a face that faces the first direction;a first electrode disposed on a face of the first support member, which faces the first direction;a second electrode disposed between the transparent cover and the first electrode; anda first insulating layer disposed between the first electrode and the second electrode. 4. The electronic device of claim 1, wherein the pressure sensor includes: a third electrode disposed between the display and a second face of the housing;a fourth electrode disposed between the third electrode and the second face of the housing; anda second insulating layer disposed between the third electrode and the fourth electrode. 5. An electronic device comprising: a housing including a first face that faces a first direction and a second face that faces a second direction, which is opposite to the first direction, the housing including a transparent cover that forms at least a portion of the first face;a display disposed between the first face and the second face of the housing and exposed through the transparent cover;a first electrode disposed between the transparent cover and the display;a second electrode disposed between the first electrode and the display;a third electrode disposed between the second electrode and the display;a fourth electrode disposed between the third electrode and the display; andat least one control circuit electrically connected to the display, the first electrode, the second electrode, the third electrode, and the fourth electrode,wherein the at least one control circuit is configured to:sense a fingerprint of a user's finger that touches the first face using the first electrode and the second electrode;sense a touch position of the user's finger using the second electrode and the third electrode; andsense a pressure of the user's finger on the first face using at least two of the second to fourth electrodes. 6. The electronic device of claim 5, further comprising: a first dielectric layer disposed ... | Samsung Electronics Co., Ltd | A61B005/00 G06K009/00 A61B005/117 G01B007/28 G01B011/24 G06K019/08 H01L027/146 G06K019/00
US10350009 | B2 | 2019-07-16 | Quantitative three-dimensional imaging and printing of surgical implants | 2015-03-28 | A system to produce a replacement anatomical structure, comprising: a quantitative three-dimensional (Q3D) endoscope disposed to image a structure within a field of view that includes target tissue; at least one processor configured to: produce a first Q3D model of an anatomical structure that includes target tissue; produce a second Q3D model of the anatomical structure that includes remainder tissue in a location from which the target has been tissue removed; and produce a third Q3D model of a replacement structure based at least in part upon the first Q3D model and the second Q3D model. | 1. A system to produce a replacement anatomical structure, comprising: a quantitative three-dimensional (Q3D) endoscope including an imaging sensor array comprising a plurality of imaging sensors, wherein each imaging sensor includes a corresponding lens stack and a two-dimensional arrangement of pixels arranged in a focal plane of the lens stack, wherein at least three of the imaging sensors of the imaging sensor array are disposed to have coplanar fields of view that overlap, and wherein the corresponding lens stack of each imaging sensor creates a separate optical channel that resolves an image of an anatomical structure within a field of view that includes target tissue in a focal plane of the corresponding lens stack;at least one processor configured to:produce a first Q3D model based upon image information captured from the anatomical structure that represents an external surface of bone tissue including the target bone tissue;produce a second Q3D model based upon image information captured from the anatomical structure that represents remainder tissue structure, which defines an empty region in a location of the anatomical structure from which the target tissue has been tissue removed; andproduce a third Q3D model of a replacement structure that is shaped and dimensioned to fit against the remainder structure that defines the empty region and to substantially fill the empty region based at least in part upon the first Q3D model and the second Q3D model. 2. The system of claim 1, wherein producing the third Q3D model includes determining one or more differences between the first Q3D model and the second Q3D model. 3. The system of claim 1, wherein producing the third Q3D model includes determining 3D digital subtraction between the first Q3D model and the second Q3D model. 4. The system of claim 1, wherein the at least one processor is configured to:convert the third Q3D model to a three dimensional (3D) model of the replacement structure in a format that is suitable for use by a 3D printing machine. 5. The system of claim 1, wherein the at least one processor is configured to:provide an output signal indicative of the size required for said replacement structure. 6. A method of producing a surgical replacement structure comprising: using a Q3D endoscope to capture image information from an external surface of bone tissue that includes target bone tissue;producing a first quantitative three dimensional (Q3D) model based upon the image information captured from the external surface of the bone tissue that includes the target bone tissue;using the Q3D endoscope to capture image information from remainder tissue bone structure, which defines an empty region in a location of the bone tissue from which the target bone tissue has been tissue removed;producing a second Q3D model based upon image information captured from the anatomical structure that represents the remainder tissue bone structure, which defines the empty region in the locatio... | Intuitive Surgical Operations, Inc. | A61B034/10 A61B034/32 A61B034/30 A61B034/37 H04N013/254 A61B001/00 A61B001/04 A61B001/06 A61B005/00 G02B023/24 G06T017/00 H04N013/232 A61B034/20 H04N013/30
US10359018 | B2 | 2019-07-23 | Interlock device for start-stop enabled vehicles | 2018-03-26 | An ignition interlock assembly (74), including an ignition interlock device (10) and a logic circuit controller (68), ensures that a vehicle equipped with assembly (74) and a start-stop functionality will maintain the normal operation of the vehicle even in the event that a failed rolling retest (50, 52b) occurs when the start-stop functionality is engaged. The controller (68) preferably includes a pair of normally-opened, interconnected relays which remain energized throughout the operation of the vehicle. | 1. An ignition interlock assembly designed for connection with a vehicle having an engine, an ignition, a starter, and a start-stop function, said ignition interlock assembly comprising: an ignition interlock device adapted for connection with a vehicle engine, ignition, and starter, said interlock device having a driver parameter input and circuitry operable to receive a driver parameter during a rolling retest, and to determine if said driver parameter is acceptable or unacceptable; anda logic circuit controller operatively coupled with said interlock device, ignition and starter, said controller including a logic circuit operable to allow the unimpeded restart of said vehicle engine by the start-stop function, in the event that said rolling retest driver parameter is unacceptable when the vehicle engine is stopped by virtue of the operation of said start-stop function, said unimpeded restart of the vehicle occurring without any steps or interventions by the driver of the vehicle. 2. The ignition interlock assembly of claim 1, said logic circuit comprising at least one relay. 3. The ignition interlock assembly of claim 2, said logic circuit comprising a pair of interconnected relays, one of said relays being connected with said vehicle ignition, and the other of said relays being connected with said ignition and said starter. 4. The ignition interlock assembly of claim 3, both of said relays being energized during said rolling retest regardless of whether the driver parameter is acceptable or unacceptable. 5. The ignition interlock assembly of claim 1, said driver parameter input comprising a breathalyzer for receiving the exhalation of said driver, said interlock operable to determine the blood alcohol content of the driver. 6. A controller adapted for coupling with an interlock device connected with the engine, ignition, and starter of a vehicle, said vehicle equipped with a start-stop function, said interlock device including a driver parameter input operable to receive the driver parameter during a rolling retest, and to determine if the driver parameter is acceptable or unacceptable, said controller comprising: a logic circuit operable to allow the restart of said vehicle engine by said start-stop function, in the event that said rolling retest driver parameter is unacceptable when the vehicle engine is stopped by virtue of the operation of said start-stop function, said restart occurring without any steps or interventions by the driver of the vehicle; anda connection assembly operably coupling said logic circuit with said interlock device and said engine, ignition, and starter. 7. The controller of claim 6, said logic circuit comprising at least one relay. 8. The controller of claim 7, said logic circuit comprising a pair of interconnected relays, one of said relays connected with said vehicle ignition, and the other of said relays connected with said starter. 9. The controller of claim 8, both of said relays being energized durin... | - | F02N011/08 F02N011/10 B60K028/06 A61B005/08
US10362978 | B2 | 2019-07-30 | Computational model for mood | 2015-08-28 | According to some aspects, disclosed methods and systems may include having a user input one or more speech commands into an input device of a user device. The user device may communicate with one or more components or devices at a local office or headend. The local office or the user device may transcribe the speech commands into language transcriptions. The local office or the user device may determine a mood for the user based on whether any of the speech commands may have been repeated. The local office or the user device may determine, based on the mood of the user, which content asset or content service to make available to the user device. | 1. A method comprising: receiving, by a first computing device, a first plurality of natural language inputs comprising a first natural language input and a second natural language input;determining, based on a correlation between one or more terms in the first natural language input and one or more terms in the second natural language input, that the second natural language input comprises a repetition of a portion of the first natural language input;associating, based on the second natural language input comprising the repetition of the portion of the first natural language input, a first mood state with the first plurality of natural language inputs;determining, based on the first mood state, a first content service; andcausing, by the first computing device, output of the first content service. 2. The method of claim 1, further comprising: determining, based on the first natural language input of the first plurality of natural language inputs, and prior to receiving the second natural language input, content candidates. 3. The method of claim 2, wherein the determining the content candidates further comprises one or more of: accessing content, searching information associated with content based on one or more terms of the first natural language input, or providing a list of one or more accessible content items. 4. The method of claim 1, wherein the first mood state is associated with a degree of frustration, and wherein the causing output of the first content service is based on the degree of frustration. 5. The method of claim 1, further comprising: after causing output of the first content service, receiving one or more indications of one or more user actions, the one or more user actions comprising a subsequent natural language input; andcausing, based on the one or more indications of one or more user actions, output of a second content service associated with the subsequent natural language input. 6. The method of claim 5, further comprising receiving, from a second device, the subsequent natural language input. 7. The method of claim 1, wherein the first content service comprises one or more of: a dialog session, one or more questions, media content, an application, or an advertisement. 8. The method of claim 1, further comprising: determining a length of a processing time associated with processing the first natural language input; andwherein the associating the first mood state with the first plurality of natural language inputs is further based on the length of the processing time. 9. The method of claim 1, wherein: the first mood state comprises one or more of frustration or unhappiness; and whereinthe first content service comprises a service associated with helping a user resolve an issue associated with accessing content. 10. The method of claim 1, wherein the associating the first mood state with the first plurality of natural language inputs is further based on: determining that the second natural language input is rec... | Comcast Cable Communications, LLC | G10L025/63 A61B005/16 A61B005/00 G10L015/18 G10L017/26 G06F019/00 G16H040/67 G10L025/90
US10353037 | B2 | 2019-07-16 | Control of a magnetic resonance facility by an external control device | 2017-01-19 | A magnetic resonance facility is operated by an external control device. The magnetic resonance facility includes an interface for communicating with the external control device and establishes a communications link between the external control device and the magnetic resonance facility via the interface, acquire an instruction from the external control device via the interface, and carries out the instruction on the magnetic resonance facility. | 1. A method for operating a magnetic resonance facility from an external control device comprising: providing the magnetic resonance facility, that is an operational state, with an interface for communication with the external control device;establishing a communications link between the external control device and the magnetic resonance facility via the interface, with acquisition of authorization data from the external control device, the authorization data comprising a license that states which services or instructions in the magnetic resonance facility can be carried out by the external control device, and said authorization data changing said operational state to a license-defined state that permits only said services or instructions stated in said license to be executed by said magnetic resonance facility;at the magnetic resonance facility, acquiring an instruction from the external control device via the interface;carrying out the instruction at the magnetic resonance facility in order to operate said magnetic resonance facility to acquire magnetic resonance data from a subject only when said instruction is permitted by the license comprised in said authorization data, with the acquired magnetic resonance data thereby being defined by said instruction; andreconstructing an image of the subject from the acquired magnetic resonance data that were defined by said instruction, and making the reconstructed image available in electronic form, as a data file. 2. The method as claimed in claim 1, wherein a plurality of types of authorization exist, and including at least one of the types of authorization in the authorization data;assigning each instruction of the magnetic resonance facility and/or each service of the magnetic resonance facility to one of the types of authorization; andcarrying out the instruction at the magnetic resonance facility that has been acquired only if the authorization has the type of authorization that is assigned to the instruction and/or that is assigned to a service that is assigned to the instruction. 3. The method as claimed in claim 1, comprising: at the magnetic resonance facility, establishing a plurality of communications links to a plurality of external control devices, so at least a subset comprising more than one of said plurality of communications links between an external control device and the magnetic resonance facility is available at the same time. 4. The method as claimed in claim 1, comprising: providing an information service by the magnetic resonance facility via the interface, and with said information service carrying out at least one of the following instructions:acquiring a list of sequences that are available to the magnetic resonance facility,acquiring a current status of a specific sequence, andacquiring a remaining scanning time for a sequence that is currently running on the magnetic resonance facility. 5. The method as claimed in claim 1, comprising: providing a control service at the... | Siemens Healthcare GmbH | G01R033/28 G01R033/54 A61B005/055 A61B005/00 A61B006/00 G05B019/042
US10357169 | B2 | 2019-07-23 | Methods for determining whether patient monitor alarms are true or false based on a multi resolution wavelet transform and inter-leads variability | 2016-10-24 | Methods for automatically determining whether a patient monitor alarm will sound from a true or false signal, in particular from ventricular tachycardia (VT) and suppressing false alarms without eliminating any true alarms are presented. A multiresolution wavelet is extracted from a raw ECG waveform. Features are then extracted from the wavelets that account for summary statistics, noise, areas under the curve and summary statistics of the KL-divergence of the power spectra density between every two ECG leads. A classifier can be then be trained and its performance measured. | 1. A method for determining whether a cardiac arrhythmia signal is true or false, the method comprising: receiving physiological waveform data from a patient monitor, said patient monitor configured to collect multiple waveform data and provide notification to an operator when it detects a cardiac arrhythmia signal;extracting at least one multiresolution wavelet transform from the physiological waveform data of said multiple waveform data;extracting at least one feature from said multiresolution wavelet transform, wherein extracting said at least one feature comprises isolating specified frequency bands within said multiresolution wavelet transform;analyzing variations among said at least one extracted feature for said multiple waveform data to determine whether the pathophysiological signal is true or false;training a classifier by presenting said at least one extracted feature to said classifier; andsuppressing said notification when it is determined that the cardiac arrhythmia signal is false. 2. The method of claim 1, wherein the waveform data comprises a signal that is approximately 20 seconds in length prior to said patient monitor notifying the operator of a cardiac arrhythmia signal. 3. The method of claim 1, wherein the at least one feature is extracted from each of the multiresolution transforms levels: details wavelet 3 (WD3), details wavelet 4 (WD4) and approximation wavelet 4 (WA4). 4. The method of claim 1, wherein said physiological waveform data is acquired from multiple leads coupled to the monitor; wherein said at least one feature comprises variances in said frequency bands across the multiple leads. 5. A method for determining whether an electrocardiogram (ECG) arrhythmia signal is true or false, the method comprising: receiving ECG waveform data from a patient monitor, said patient monitor configured to collect waveform data from multiple ECG leads and provide notification to an operator when it detects an ECG signal of arrhythmia;extracting at least one multiresolution wavelet transform from the ECG waveform data from each of said multiple ECG leads;extracting at least one feature from said multiresolution wavelet transform;analyzing variations among said at least one extracted feature between each of said multiple ECG leads to determine whether the ECG waveform data is a true or a false arrhythmia;training a classifier by presenting said at least one extracted feature to said classifier; andsuppressing said notification when it is determined that the ECG waveform data is a false arrhythmia. 6. The method of claim 5, wherein the arrhythmia comprises ventricular tachycardia (VT). 7. The method of claim 5, wherein extracting the at least one multiresolution wavelet transform is performed using a Discrete Wavelet Transform. 8. The method of claim 5, wherein the ECG waveform data comprises a signal that is approximately 20 seconds in length prior to said patient monitor notifying the operator of an ECG signal of arrhythmi... | THE REGENTS OF THE UNIVERSITY OF CALIFORNIA | A61B005/04 A61B005/0464 A61B005/00
US10349877 | B2 | 2019-07-16 | Method and apparatus for providing data processing and control in medical communication system | 2015-04-03 | Methods and apparatus for providing data processing and control for use in a medical communication system are provided. | 1. A method, comprising: receiving one or more signals associated with a monitored analyte level from an analyte sensor of an analyte monitoring device, wherein the sensor is in contact with bodily fluid under a skin surface;retrieving a first operational state of the device, wherein the first operational state is based on a prior signal associated with the analyte sensor, wherein the prior signal is received before the one or more signals;comparing a first signal level of the prior signal and a second signal level of the one or more signals against a predetermined level; andtransitioning the analyte monitoring device from the first operational state to a second operational state based on the comparison step. 2. The method of claim 1, wherein the second operational state is sensor inserted in response to the first signal level being below and the second signal level being above the predetermined level. 3. The method of claim 2, wherein the first signal level is obtained over a predetermined time period. 4. The method of claim 2, wherein the predetermined level includes one of 9 or less ADC counts or 18 or less ADC counts. 5. The method of claim 1, wherein the second operational state is based on a signal transition from above the predetermined level to below the predetermined level. 6. The method of claim 1, wherein the second operational state is sensor removed in response to the first signal level being above and the second signal level being below the predetermined level. 7. The method of claim 6, wherein the second signal level is obtained over a predetermined time period. 8. The method of claim 2, further including starting one or more processing timers associated with the second operational state. 9. The method of claim 8, wherein the one or more processing timers includes a calibration timer, a sensor expiration timer, or a combination thereof. 10. An apparatus, comprising: an analyte sensor of an analyte monitoring device, wherein the sensor is in contact with bodily fluid under a skin surface and is configured to monitor analyte level in the bodily fluid; anda data processor operatively coupled to the analyte sensor and configured:to receive one or more signals associated with the monitored analyte level from the analyte sensor;to retrieve a first operational state of the device, wherein the first operational state is based on a prior signal associated with the analyte sensor, the prior signal is received before the one or more signals;to compare a first signal level of the prior signal and a second signal level of the one or more signals against a predetermined threshold; andto transition from the first operational state to a second operational state based on the comparison step. 11. The apparatus of claim 10, further including a communication unit operatively coupled to the data processor, wherein the communication unit is configured to communicate the one or more signals and the prior signal. 12. The apparatus of claim 11, ... | Abbott Diabetes Care inc. | G16H040/60 A61B005/00 A61B005/145 G06F019/00 A61B005/1473 A61B005/1486 A61B005/1495
US10335046 | B2 | 2019-07-02 | 3D physiological detection system and operating method thereof | 2015-09-08 | A physiological detection system including an image sensor, a converting unit, a retrieving unit and a processing unit is provided. The image sensor includes a plurality of pixels respectively configured to output a PPG signal. The converting unit is configured to convert a plurality of PPG signals of a plurality of pixels regions to a plurality of frequency domain signals. The retrieving unit is configured to respectively retrieve a spectral energy of the frequency domain signals corresponding to each of the pixel regions. The processing unit is configured to construct a 3D energy distribution according to the spectral energies. | 1. A physiological detection system comprising: an image sensor comprising a plurality of pixels each configured to output a PPG signal;a converting unit configured to convert the PPG signal of each of a plurality of pixel regions of the image sensor to a frequency domain signal thereby generating a plurality of frequency domain signals each corresponding to one pixel region, wherein each pixel region comprises at least one pixel of the image sensor;a retrieving unit configured to respectively retrieve a spectral energy value of the frequency domain signals corresponding to each of the pixel regions; anda processing unit configured to construct a three dimensional energy distribution of the spectral energy values, each spectral energy value corresponding to one of the pixel regions, by distributing the spectral energy values in a two dimensional space of the pixel regions as the three dimensional energy distribution that has an energy value corresponding to each of the pixel regions. 2. The physiological detection system as claimed in claim 1, wherein the processing unit is further configured to construct a three dimensional energy variation of the three dimensional energy distribution with time. 3. The physiological detection system as claimed in claim 1, wherein each of the pixel regions comprises a plurality of pixels, and the image sensor is further configured to add the PPG signals of the pixels in each of the pixel regions into a sum and output said sum as the PPG signal of the pixel region. 4. The physiological detection system as claimed in claim 3, wherein the sum is a sum of analog PPG signals or a sum of digital PPG signals. 5. The physiological detection system as claimed in claim 1, further comprising: a spatial down-conversion unit configured to add the PPG signals outputted by the pixel regions in a same frame to generate a spatial sum of PPG signals. 6. The physiological detection system as claimed in claim 5, wherein the converting unit is configured to determine a basis frequency according to the spatial sum of PPG signals and calculate single-point discrete Fourier transformation of the PPG signals of the pixel regions at the reference frequency so as to respectively generate a base frequency spectral energy value corresponding to each of the pixel regions. 7. The physiological detection system as claimed in claim 6, further comprising a temporal down-conversion unit configured to add the PPG signals of corresponding pixel regions of different frames to respectively generate a temporal sum of PPG signals, wherein the converting unit is configured to calculate single-point discrete Fourier transformation of the PPG signals of the pixel regions at the reference frequency. 8. The physiological detection system as claimed in claim 7, wherein the image sensor, the temporal down-conversion unit and the spatial down-conversion unit are disposed in an image sensor chip; and the converting unit, the retrieving unit and the proces... | PIXART IMAGING INC. | A61B005/02 A61B005/024 A61B005/00
US10342471 | B2 | 2019-07-09 | Biological fluid transfer device and biological fluid sampling system | 2014-04-14 | A biological fluid sampling transfer device adapted to receive a multi-component blood sample is disclosed. After collecting the blood sample, the biological fluid sampling transfer device is able to separate a plasma portion from a cellular portion. After separation, the biological fluid sampling transfer device is able to transfer the plasma portion of the blood sample to a point-of-care testing device. The biological fluid sampling transfer device also provides a closed sampling and transfer system that reduces the exposure of a blood sample and provides fast mixing of a blood sample with a sample stabilizer. The biological fluid sampling transfer device is engageable with a blood testing device for closed transfer of a portion of the plasma portion from the biological fluid sampling transfer device to the blood testing device. The blood testing device is adapted to receive the plasma portion to analyze the blood sample and obtain test results. | 1. A biological fluid transfer device adapted to receive a multi-component blood sample, the biological fluid transfer device comprising: a housing having an inlet port and a transfer port, the inlet port and the transfer port in fluid communication, wherein the transfer port includes a bellows and a septum transitionable between a closed position and an open position, wherein compression of the bellows actuates the septum from the closed position to the open position;a mixing channel in fluid communication with the inlet port and the transfer port and shaped to promote mixing of the multi-component blood sample;a porous blood separation element disposed in the mixing channel between the inlet port and the transfer port, the blood separation element adapted to restrain a first component of the multi-component blood sample and allow a second component of the multi-component blood sample to pass therethrough; anda sample stabilizer, including an anticoagulant and/or a substance configured to preserve a specific element within the multi-component blood sample, disposed within the mixing channel and/or on the porous blood separation element. 2. The biological fluid transfer device of claim 1, wherein the first component is a cellular portion of the multi-component blood sample and the second component is a plasma portion of the multi-component blood sample. 3. The biological fluid transfer device of claim 1, wherein the inlet port is adapted to receive the multi-component blood sample via connection to a blood collection set. 4. The biological fluid transfer device of claim 1, wherein the inlet port is adapted to receive the multi-component blood sample via connection to a capillary device. 5. The biological fluid transfer device of claim 1, wherein the inlet port is adapted to receive the multi-component blood sample via connection to a needle device. 6. The biological fluid transfer device of claim 1, wherein the inlet port is adapted to receive the multi-component blood sample via connection to an intravenous line. 7. The biological fluid transfer device of claim 1, further comprising a wicking membrane adapted to cause the multi-component blood sample to flow into the biological fluid transfer device. 8. The biological fluid transfer device of claim 1, wherein the mixing channel comprises a sample stabilizer and the biological fluid transfer device is a plasma preparation cartridge. 9. A biological fluid sampling system, comprising: a biological fluid transfer device adapted to receive a multi-component blood sample, the biological fluid transfer device comprising: a housing having an inlet port and a transfer port, the inlet port and the transfer port in fluid communication, wherein the transfer port includes a bellows and a septum transitionable between a closed position and an open position, wherein compression of the bellows actuates the septum from the closed position to the open position;a mixing channel in fluid communication with ... | Becton, Dickinson and Company | A61B005/15 A61M001/34 B01L003/00 B04B007/08 G01N001/28 G01N001/34 G01N001/40 A61B005/151 A61B005/157 G01N033/49
US10362988 | B2 | 2019-07-30 | Float loop textile electrodes and methods of knitting thereof | 2013-11-23 | A method for knitting a garment having a tubular form, including knitting at least one conductive textile electrode on a machine having N participating feeders and M needles. The method includes the steps of continuously knitting the tubular form with one or more flexible non-conductive yarns, and knitting the electrode integrally within the tubular form, using a conductive yarn, in addition to the non-conductive yarns. The conductive yarn is knitted in a float-loop form by knitting a stitch and skipping over y needles, as follows: repeatably knitting a line segment Lk, using feeder Fi and starting at needle D1; and knitting line segment Lk+1, using the next feeder and start stitching the first float-loop at needle D1+s where 010 knitting density, wherein the electrode has a knitting density that is higher than the preconfigured knitting density of the tubular form. | 1. A knitted smart garment, the garment comprising: a) a tubular form having variable elasticity, said tubular form having a multiplicity of knitted lines, wherein each said line is knitted with at least one non-conductive yarn by a circular knitting machine having a set of plurality of needles; andb) at least one conductive textile electrode for sensing an electrical vital signal, said at least one conductive textile electrode having: i. a multiplicity of vertically-aligned adjacent knitted line segments, wherein each said line segment is knitted with a non-conductive yarn and a conductive yarn within a respective knitted line of said knitted lines; andii. a skin-side face facing the skin and having a multiplicity of float loops, wherein said multiplicity of float loops is configured to electrically conduct said signal from a skin region;wherein a first float loop of a given line segment of said multiplicity of vertically-aligned adjacent knitted line segments, begins in a given stitching position, and wherein the first float loop, in a previously knitted line segment that is adjacent to said given line segment, begins in a stitching position that is shifted by a preconfigured shifting position interval with respect to said given stitching position; wherein said preconfigured shifting position is at least one needle position within the set of plurality of needles of the knitting machine; andwherein said at least one conductive textile electrode is adapted to be operatively connected with a processor. 2. The garment of claim 1, wherein said electrical vital signal is a clinical-level ECG signal. 3. The garment of claim 1, wherein said preconfigured shifting position is less than half of a number of skipped needle positions of each float loop of said multiplicity of float loops. 4. The garment of claim 1, wherein said preconfigured shifting position is adapted to create a suitable knitting density of said multiplicity of float loops, and wherein said suitable knitting density is adapted to prevent said multiplicity of float loops from folding substantially upon contact with said skin region, thereby enabling penetration of said multiplicity of float loops into said skin region to electrically conduct said signal from said skin region. 5. The garment of claim 1, wherein said preconfigured shifting position is adapted to create a suitable knitting density of said multiplicity of float loops, and wherein said suitable knitting density is adapted to provide good electrical conductivity across said multiplicity of vertically-aligned adjacent knitted line segments. 6. The garment of claim 1, wherein said tubular form has a designated knitting density, thereby providing a designated elasticity, and wherein said at least one conductive textile electrode has a knitting density that is substantially higher than said designated knitting density of said tubular form, thereby said at least one conductive textile electrode having a substantially lower elas... | HEALTHWATCH LTD. | A61B005/00 A61B005/04 A61B005/0408 D04B001/14 D04B001/24 A41D013/12 D04B001/10 D04B001/16 G06F001/16
US10357178 | B2 | 2019-07-23 | System and method for enhanced electrical impedance tomography | 2015-12-16 | A method includes applying a plurality of currents to a plurality of electrodes disposed on a surface surrounding an anatomical region in a subject. Further, the method includes measuring a plurality of voltages generated in response to the plurality of currents. The method also includes selecting a coarse-scale basis corresponding to a response function associated with the plurality of electrodes. Moreover, the method includes determining simultaneously an internal admittivity corresponding to the anatomical region and a contact impedance corresponding to the plurality of electrodes based on the plurality of voltages and the coarse-scale basis. The method also includes reconstructing the diagnostic image based on the internal admittivity. | 1. A system, comprising: a signal transceiver unit communicatively coupled to a plurality of electrodes disposed on a surface surrounding an anatomical region in a subject and configured to: apply a plurality of currents to the plurality of electrodes;measure a plurality of voltages from the plurality of electrodes in response to the applied plurality of currents;a model generator unit communicatively coupled to the signal transceiver unit and configured to select a coarse-scale basis corresponding to a response function associated with the plurality of electrodes;an image reconstruction unit communicatively coupled to the model generator unit and configured to: receive the plurality of voltages;model the plurality of voltages using a linear measurement model, wherein the linear measurement model is based on an internal admittivity corresponding to the anatomical region and a contact impedance corresponding to the plurality of electrodes;determine, using an optimization technique, simultaneously both the internal admittivity corresponding to the anatomical region and the contact impedance corresponding to the plurality of electrodes based on the plurality of voltages, the coarse-scale basis, and the linear measurement model;reconstruct a diagnostic image based on the internal admittivity;annotate the diagnostic image by a quality indicator, wherein the quality indicator is determined based on the contact impedance; anddisplay the diagnostic image on a display. 2. The system of claim 1, wherein the image reconstruction unit is further configured to determine the internal admittivity based on a least squares solution corresponding to the linear measurement model or a regularized least squares solution corresponding to the linear measurement model. 3. The system of claim 2, wherein the image reconstruction unit is configured to determine a regularization parameter. 4. The system of claim 3, wherein the image reconstruction unit is configured to determine the regularization parameter via use of a generalized cross-validation technique. 5. The system of claim 1, wherein the model generator unit is configured to generate a complete electrode model corresponding to the plurality of electrodes. 6. The system of claim 5, wherein the model generator unit is further configured to generate a finite element mesh corresponding to the complete electrode model. 7. The system of claim 1, wherein the model generator unit is further configured to generate a finite dimensional linear operator. 8. The system of claim 1, wherein the image reconstruction unit is further configured to determine a quality indicator for each pixel in the diagnostic image based on the contact impedance. 9. An electrical impedance tomography system, comprising: a plurality of electrodes disposed on a surface surrounding an anatomical region in a subject;a processing subsystem comprising: a signal transceiver unit communicatively coupled to the plurality of electrodes disposed on a s... | General Electric Company | A61B005/053 G06T011/00 A61B005/00
US10353937 | B2 | 2019-07-16 | Automated characterization-vector based recommendation | 2018-04-17 | Systems, methods, and devices for automated provisioning are disclosed herein. The system can include a memory including a user profile database having n-dimension attributes of a user. The system can include a user device and a source device. The system can include a server that can: generate and store a user profile in the user profile database and generate and store a characterization vector from the user profile. The server can identify a service for provisioning, receive updates to at least some of the attributes of the first user, and trigger regeneration of the characterization vector from the received inputs. The server can: regenerate the characterization vector, determine an efficacy of the provisioned services, and automatically identify a second service for provisioning for a second user based on the efficacy of the provisioned services to the first user. | 1. An automated vector-characterization system for vector-based patient characterization and recommendation comprising: a memory comprising: an action database comprising data identifying a plurality of medical treatments; anda user profile database comprising n-dimension attributes of a patient;a patient device implemented with a processor configured to receive input from a first patient and transmit the received input;a provider device implemented with a processor configured to receive provider inputs and transmit the received provider inputs; anda server implemented with a processor configured to: receive the patient input and the provider inputs;identify a first portion of the patient input as a first variable and a second portion of the patient input as a second variable;generate and store a patient profile in the user profile database, wherein the patient profile identifies n-dimension attributes of the first patient and includes the first variable and the second variable;generate and store a characterization vector from the n-dimension attributes of the first patient at a first time, wherein: the n-dimension attributes are reduced into the characterization vector,the characterization vector comprises four dimensions,the four dimensions comprise: a physical dimension; an emotional dimension; an opiate risk dimension; and a compliance dimension, each of the four dimensions comprises a gradated classification indicator, wherein the characterization vector identifies at least a first patient state,the opiate risk dimension is a function of addiction risk, pain index, and relapse risk,the opiate risk dimension is scaled according to a dosage of an opiate prescription for the first patient, andthe first patient state comprises at least a physical or mental state;identify a medical treatment for provisioning, the medical treatment linked with the first patient state identified by the characterization vector, the medical treatment comprising a digital component comprising content for delivery to the patient and a non-digital component comprising a medical treatment according to the characterization vector wherein aspects of the characterization vector linked to a plurality of medical treatments via a plurality of conditional probabilities comprising at least one of the n-dimension attributes of the first patient;provision the medical treatment wherein: the medical treatment for provisioning is identified according to an artificial intelligence (AI) machine-learning model,the AI machine-learning model is trained to output medical treatments for provisioning based on the characterization vector, andthe AI machine-learning model is selected based upon at least one of the n-dimension attributes;receive inputs indicating updates to at least one of the n-dimension attributes of the first patient, wherein the updates are received at least from the provider device;trigger regeneration of the characterization vector from the received inputs;regenerate, at ... | Mammoth Medical, LLC | G06F016/335 G06N005/02 G06N020/00 A61B005/00 G06F009/30 G06K009/62 H04L012/24 G06F015/76 H04L029/06 H04L029/08
US10362372 | B2 | 2019-07-23 | System and method of selecting wireless spectrum and protocol based on patient acuity | 2013-12-30 | As the acuity level of a patient being monitored on a wireless system changes, the criticality of that patient's data arriving at its intended destination changes. For example, if a patient being monitored for potentially life threatening arrhythmias begins to decline in health while being monitored on a less reliable wireless system, the wireless monitor switches to a more reliable wireless system to ensure delivery of critical patient data. Allowing a patient monitor to switch between wireless infrastructures based on patient acuity limits the number of users operating on the higher cost wireless infrastructure. | 1. A method of controlling transmission of patient data over a wireless network, comprising: determining an acuity level based on the patient data;comparing at a wireless network node the acuity level of the patient data to a plurality of acuity levels of other patient data in a monitoring area;selecting between at least a first wireless network protocol and a second wireless network protocol, wherein the first wireless network protocol has a higher reliability of the transmission of the patient data than the second wireless network protocol, and wherein the selection is made based on the comparison of the acuity level of the patient data to the plurality of acuity levels of the other patient data and the reliability; andtransmitting the patient data over the wireless network using the selected wireless network protocol giving priority to the transmission of the patient data based on the comparison of the acuity level of the patient data to the plurality of acuity levels of the other patient data. 2. The method of claim 1, wherein the acuity level is determined at the wireless network node within the wireless network. 3. The method of claim 1, further comprising assigning a priority order for the transmission of an amount of the patient data based on the comparison, wherein the patient data with a higher acuity level is assigned a higher priority transmission using the first wireless network protocol. 4. The method of claim 1, wherein said determining the acuity level further includes: comparing the patient data to a set of acuity limits;assigning a classification to the patient data based on the comparison of the patient data to the set of acuity limits;applying a set of statistical weight values to the patient data based on the classification; andconducting a weighted sum calculation on the weighted patient data, wherein the weighted sum calculation outputs the acuity level. 5. The method of claim 1, wherein the first wireless network protocol has a lower bandwidth than the second wireless network protocol. 6. The method of claim 5, wherein the first wireless network protocol is a wireless medical telemetry service (WMTS) protocol and the second wireless network protocol is an IEEE 802.11 protocol. 7. The method of claim 1, further comprising determining whether the acuity level exceeds an acuity threshold, and selecting the first wireless network protocol when the acuity level exceeds the acuity threshold. 8. A node in a wireless network configured for wireless communication of patient data with an access point in the wireless network, the node comprising: a controller configured to: receive the patient data;determine an acuity level based on the patient data;compare the acuity level of the patient data to a plurality of acuity levels of other patient data in a monitoring area;select between at least a first wireless network protocol and a second wireless network protocol, wherein the first wireless network protocol has a higher reliabi... | GENERAL ELECTRIC COMPANY | H04Q009/00 G08C025/00 A61B005/00
US10362950 | B2 | 2019-07-30 | Non-invasive method and system for measuring myocardial ischemia, stenosis identification, localization and fractional flow reserve estimation | 2017-06-26 | The present disclosure facilitates the evaluation of wide-band phase gradient information of the heart tissue to assess, e.g., the presence of heart ischemic heart disease. Notably, the present disclosure provides an improved and efficient method to identify and risk stratify coronary stenosis of the heart using a high resolution and wide-band cardiac gradient obtained from the patient. The patient data are derived from the cardiac gradient waveforms across one or more leads, in some embodiments, resulting in high-dimensional data and long cardiac gradient records that exhibit complex nonlinear variability. Space-time analysis, via numeric wavelet operators, is used to study the morphology of the cardiac gradient data as a phase space dataset by extracting dynamical and geometrical properties from the phase space dataset. | 1. A method for non-invasively identifying and/or measuring or estimating a degree of myocardial ischemia, identifying one or more stenoses, and/or localizing and/or estimating fractional flow reserve, the method comprising: obtaining, by one or more processors, a data set associated with a plurality of wide-band gradient signals simultaneously from the subject via at least one electrode;generating, by the one or more processors, a residue subspace data set and a noise subspace data set from the data set associated with the plurality of wide-band gradient signals;determining, via the one or more processors, one or more coronary physiological parameters of the subject selected from the group consisting of a fractional flow reserve estimation, a stenosis value, and a myocardial ischemia estimation, based on the residue subspace data set and the noise subspace data set; andoutput, via one or more of an output data set in a report and/or a display, the one or more coronary physiological parameters, wherein the output is used in the diagnosis of cardiac disease. 2. The method of claim 1, wherein the residue subspace data set is determined by: generating a first wavelet signal data set by performing a first wavelet operation on data derived from the plurality of wide-band gradient signals;generating a second wavelet signal data set by performing a second wavelet operation on the first wavelet signal data; andsubtracting values of the first wavelet signal data set from values of the second wavelet signal data set to generate the residue subspace data set,wherein the residue subspace data set comprises a three-dimensional phase space data set in a space-time domain. 3. The method of claim 2, further comprising: extracting a first set of morphologic features of the three-dimensional phase space data set, wherein the first set of extracted morphologic features includes parameters selected from the group consisting of a 3D volume value, a void volume value, a surface area value, a principal curvature direction value, and a Betti number value, and wherein the first set of extracted morphologic features is (i) inputted into one or more machine learning algorithms to generate predictors to diagnose the presence of coronary artery disease and/or (ii) used in the generated predictors to diagnose the presence of coronary artery disease. 4. The method of claim 3, wherein the first set of extracted morphologic features is extracted using an alpha-hull operator. 5. The method of claim 3, further comprising: dividing the three-dimensional phase space data set into a plurality of segments each comprising non-overlapping portions of the three-dimensional phase space data set; andextracting a second set of morphologic features of each of the plurality of segments, wherein the second set of extracted morphologic features includes parameters selected from the group consisting of a 3D volume value, a void volume value, a surface area value, a principal curvature direct... | Analytics For Life Inc. | A61B005/04 A61B005/026 A61B005/0408 A61B005/00 A61B005/02 A61B005/1455
US10342941 | B2 | 2019-07-09 | Methods and apparatus for controlling mask leak in CPAP treatment | 2014-06-06 | A method of operating a device for treating sleep disordered breathing (SDB), wherein the device provides continuous positive airway pressure during sleep, includes determining whether treatment pressure at the patient interface is below a desired value, in response to the determining, increasing pressure generated by the flow generator, in response to the increasing, making a determination that the increase in flow generator pressure has resulted in less than a desired increase in treatment pressure at the patient interface, and in response to the determination, reducing or inhibiting further increase of the flow generator pressure. | 1. An apparatus configured for sealed delivery of a flow of breathable gas at a continuously positive pressure with respect to ambient air pressure to an entrance of a patient's airways including at least an entrance of the patient's nares while the patient is sleeping to treat sleep disordered breathing (SDB), the apparatus comprising: a blower configured to generate and pressurize the flow of breathable gas; anda controller configured to (1) adjust the blower to increase the pressure of the breathable gas when a treatment pressure is below a predetermined threshold, (2) determine whether the increase in the pressure of the breathable gas resulting from the adjustment of the blower is less than a predetermined increase in the treatment pressure and (3) generate the flow of breathable gas at a reduced positive pressure or inhibit a further increase in the pressure of the breathable gas when the increase in pressure resulting from the adjustment of the blower is less than the predetermined increase in the treatment pressure. 2. The apparatus according to claim 1, wherein the controller is configured to adjust the blower based on a comparison between a leak parameter and a leak threshold. 3. The apparatus according to claim 2, wherein the leak parameter is a mask leak impedance parameter. 4. The apparatus according to claim 2, wherein the leak threshold is based on a patient arousal index. 5. The apparatus according to claim 4, wherein the patient arousal index includes at least one of an Apnea Hypopnea Index (AHI) and a sleep phase index of the patient. 6. The apparatus according to claim 5, wherein the sleep phase index is based on at least one of: brain waves of the patient and respiration of the patient. 7. The apparatus according to claim 5, wherein the patient arousal index is based on body position. 8. The apparatus according to claim 5, wherein the patient arousal index is based on snoring. 9. The apparatus according to claim 2, wherein the leak threshold varies as a function of indications of a flow limitation. 10. The apparatus according to claim 9, wherein the indications of a flow limitation include flow flattening, snore, apnea, hypopnea, and/or Apnea Hypopnea Index (AHI). 11. The apparatus according to claim 2, wherein the controller is configured to adjust the leak threshold or turn off a leak control function. 12. The apparatus according to claim 2, wherein the controller is configured to maintain a record of incidents where the blower is adjusted to reduce the pressure of the breathable gas in response to an excessive leak for subsequent review by a clinician to facilitate patient interface selection and/or adjustment for the patient. 13. The apparatus according to claim 2, wherein the controller is configured to operate in one or more leak control modes. 14. The apparatus according to claim 13, wherein the one or more leak control modes are selectable depending on patient preference and/or compliance levels. 15. The ... | ResMed Pty Ltd | A61M016/00 A61B005/0476 A61B005/087 A61B005/00 A61M016/06 A61M016/08
US10338310 | B2 | 2019-07-02 | Light transmittable and tissue integrable biofiber device | 2017-10-24 | The present invention provides a light transmittable and tissue integration integrable biofiber device including a plurality of biofibers. The plurality of biofibers consist a single bare fiber or a single constructed fiber. The single constructed fiber consists a core layer and either a single cladding layer or a plurality of cladding layers, and the cladding layer clads and fuses a circumferential surface of the core layer. Each of the plurality of biofibers comprises a light receiving end and a light emitting end, a light radiates through the light receiving end and the light is emitted from the a light emitting end. Therefore, the biofiber device of the present invention may simultaneously accomplish light transmittable and tissue integrable purposes to facilitate light therapy, optical gene therapy and optogenetics. | 1. A light transmittable and tissue integrable biofiber device, comprising: a plurality of biofibers consisting a single bare fiber or a single constructed fiber, the single constructed fiber consisting a core layer and either a single cladding layer or a plurality of cladding layers, the cladding layer cladding and fusing a circumferential surface around the core layer;wherein each of the plurality of biofibers comprises a light receiving end and a light emitting end, a light radiates through the light receiving end and the light is emitted from the light emitting end;wherein the biofiber device has a light receiving part and a light emitting part, and both the light receiving part and the light emitting part is made of plurality of biofibers;wherein the biofiber device further comprises an adhesive polymer provided within the plurality of biofibers, made out of a thermosetting polymer or a biodegradable thermoplastic polymer;wherein each of the plurality of biofibers is made of a bioabsorbable material, a semi-absorbable material or a non-bioabsorbable material;wherein a well is formed by an etching method in the core layer to allow cell culturing and chemical carriage; andwherein the biofiber is a woven fiber structure comprising a center fiber shaft and multiple braided fiber shafts interlaced-knitted around the center fiber shaft. 2. The biofiber device mentioned in claim 1, wherein the single bare fiber and constructed single fiber are made of either bioactive or bioinert material glass fiber and with or without X ray opacity. 3. The biofiber device mentioned in claim 1, wherein the biofiber device has a hollow cylindrical channel running through the core layer, and the hollow cylindrical channel consists an entrance disposed on the light receiving end and an exit disposed on the light emitting end. 4. The biofiber device mentioned in claim 1, wherein the plurality of cladding layers comprises a middle layer and a shell layer; the middle layer clads and fuses a circumferential surface of the core layer; the shell layer clads and fuses a circumferential surface of the middle layer to form a multilayer single constructed fiber; and the refractive indices of each cladding layers is lower than that of the core layers. 5. The biofiber device mentioned in claim 4, wherein the cladding layers in the biofiber device are made of bioactive or bioinert materials, and the layer of the single constructed fiber is made of bioactive material. 6. The biofiber device mentioned in claim 1, wherein the biofiber device is a light transmittable tube implant comprised of the plurality of biofibers with adhesive polymer; the adhesive polymer has an inner wall, an outer wall and a body part disposed between the inner and outer wall; and the inner wall encloses a hollow passage with plurality of biofibers located in the body part. 7. The biofiber device mentioned in claim 1, wherein the biofiber device is a light transmittable rod or a light transmittable sut... | LUKE LU | A61B005/00 G02B006/04 G02B006/12 G02B006/24 G02B006/122
US10342633 | B2 | 2019-07-09 | Medical image data processing system and method | 2016-06-20 | A medical image data processing system comprising processing circuitry configured to receive three-dimensional medical imaging data; and process the three-dimensional medical imaging data to generate using a virtual light source an image for display, wherein the processing circuitry is configured to vary at least one parameter relevant to the virtual light source in dependence on at least one of a position of a medical device inserted into a human or animal body, a position of a viewing point for virtual endoscopic imaging, and the progress of a procedure. | 1. A medical image data processing system, comprising: processing circuitry configured toreceive three-dimensional medical imaging data representative of a region of a human or animal body and of at least part of a medical device inserted into the human or the animal body;andprocess the three-dimensional medical imaging data to generate, using a viewpoint positioned on the human's or the animal body's surface side with respect to the medical device and a virtual light source positioned away from the viewpoint, an image for display, wherein the processing of the three-dimensional medical imaging data to generate the image for display comprises (1) positioning the virtual light source in a virtual space of the three-dimensional imaging data such that the virtual light source is positioned in the virtual space of the three-dimensional imaging data at or near a representation of at least part of the medical device, or (2) positioning the virtual light source in the virtual space of the three-dimensional imaging data such that the virtual light source is positioned in the virtual space of the three-dimensional imaging data at or near a representation of a desired position to which the medical device is to be moved,wherein the processing circuitry is further configured to vary at least one parameter relevant to the virtual light source in dependence on at least one of a position of the medical device inserted into the human or the animal body and progress of a procedure,wherein the positioning of the virtual light source relative to the representation of the at least part of the medical device by the processing circuitry comprises at least one of positioning the virtual light source at or near a tip of the medical device;positioning the virtual light source at or near a part of the medical device configured to perform a medical device process; anddistributing the virtual light source along at least part of a length of the medical device. 2. The system according to claim 1, wherein the processing of the data to generate the image by the processing circuitry comprises associating the virtual light source with at least part of the medical device. 3. The system according to claim 2, wherein the associating of the virtual light source with at least part of the medical device by the processing circuitry comprises positioning the virtual light source relative to the representation of the at least part of the medical device. 4. The system according to claim 1, wherein the virtual light source comprises at least one of a point light source and a distributed light source. 5. The system according to claim 1, wherein the processing circuitry is further configured to receive user input and process the three-dimensional medical imaging data based on the user input. 6. The system according to claim 1, wherein the progress of the procedure comprises at least one of a duration of the procedure, a level of completeness of the procedure, and a number of medical devi... | TOSHIBA MEDICAL SYSTEMS CORPORATION | G06K009/00 A61B005/05 A61B090/00 G06T015/08 G06T015/50 G06T007/70 A61B034/20
US10356001 | B1 | 2019-07-16 | Systems and methods to visually align signals using delay | 2019-02-08 | Systems, methods, and computer program product embodiments are disclosed for processing and displaying multiple signals in near real-time. An embodiment operates by processing, using a first digital signal processor (DSP) of a first signal module, a first packet associated with a first signal. The embodiment also processes, using a second DSP of a second signal module, a second packet associated with a second signal. The embodiment equalizes a first processing delay associated with the first DSP with a second processing delay associated with the second DSP such that the first DSP completes processing of the first packet approximately simultaneously with the second DSP completing processing of the second packet. The embodiment then displays the processed first packet approximately simultaneously with the display of the processed second packet. | 1. A system for visualization of signals, comprising: a memory comprising: an input module configured to receive and store signal samples of a first signal;a packetizer module configured to: select, and store into a first packet, a portion of the signal samples of the first signal for a first time period, wherein the first packet comprises a first tag corresponding to the first time period; andselect, and store into a second packet, a portion of signal samples of a second signal for the first time period, wherein the second packet comprises a second tag corresponding to the first time period;a first signal module comprising a first digital signal processor (DSP) configured to process the first packet associated with the first signal, wherein the processing of the first packet incurs a first processing delay;a second signal module comprising a second DSP configured to process the second packet associated with the second signal, wherein the processing of the second packet incurs a second processing delay;a configuration path module configured to equalize the first processing delay of the first DSP with the second processing delay of the second DSP, wherein the equalizing causes the first DSP to complete processing of the first packet approximately simultaneously with the second DSP completing processing of the second packet; anda display module coupled to the first signal module and the second signal module and configured to display the processed first packet and the processed second packet, wherein the display module is configured to display the processed first packet approximately simultaneously with the processed second packet; andat least one processor coupled to the memory and configured to execute the input module, the packetizer module, the first signal module, the second signal module, the configuration path module, and the display module. 2. The system of claim 1, wherein the memory further comprises a queuing module configured to: store the first packet in a first queue associated with the first signal, wherein the first queue enables the first packet to be processed independently; andstore the second packet in a second queue associated with the second signal, wherein the second queue enables the second packet to be processed independently; andwherein the memory further comprises a packet dispatcher module configured to: dispatch the first packet from the first queue to the first signal module based on a global signals table; anddispatch the second packet from the second queue to the second signal module based on the global signals table. 3. The system of claim 1, wherein the first DSP is further configured to process the first packet based on the first tag that corresponds to the first time period; andwherein the second DSP is further configured to process the second packet based on the second tag that corresponds to the first time period, wherein signal samples in the first packet are time aligned with signal samples in the second pac... | BIOSIG TECHNOLOGIES, INC. | H04L012/863 H04L012/26 H03H017/02 A61B005/00
US10350427 | B2 | 2019-07-16 | rTMS device | 2013-04-08 | An rTMS coil or set of coils are designed to affect multiple regions of the brain with synchronous magnetic field pulses. Multiple coils aligned over the targeted regions of interest, or a single coil that is stretched or enlarged in a shape that allows the magnetic field to affect the areas of interest are disclosed. Also disclosed is a method of optimizing repetitive transcranial magnetic stimulation (rTMS) treatments. | 1. A repetitive transcranial magnet stimulation (rTMS) device for treating a neuropsychiatric condition or to improve a physiological function, the rTMS device comprising: a coil configuration that produces a magnetic field capable of delivering magnetic stimulation, at an rTMS pulse frequency, to two or more regions of a brain of a patient fitted with the rTMS device,wherein the rTMS device is configured to analyze recorded signals from the patient and determine, based on the recoded signals, a harmonic or subharmonic of a non-EEG biological metric of the patient,wherein the rTMS pulse frequency is the harmonic or subharmonic of the non-EEG biological metric,wherein pulses generated by the coil configuration are synchronized and promote coherence and synchronous behavior between multiple locations in the brain,wherein the coil configuration comprises 2 or more coils, andwherein each respective coil comprises an on/off switch. 2. The rTMS device of claim 1, wherein a geometry of the coil configuration is a phased-array of magnetic field emitting devices, allowing complex geometries and emission fields. 3. The rTMS device of claim 1, wherein the device is configured to deliver magnetic stimulation to the front and rear regions of the brain. 4. The rTMS device of claim 1, wherein the device is configured to deliver magnetic stimulation to the motor cortex and frontal cortex regions of the brain. 5. The rTMS device of claim 1, wherein the device is configured to deliver magnetic stimulation to the lateral sides of the frontal lobe region of the brain. 6. The rTMS device of claim 1, further comprising a recording device for recording the recorded signals from the patient. | Kosivana Holdings Limited | A61N002/00 A61N002/02 A61B005/0478
US10342466 | B2 | 2019-07-09 | Regional saturation system with ensemble averaging | 2016-03-11 | A method may include receiving, at a processor, a first electromagnetic radiation signal and a second electromagnetic radiation signal from a regional oximetry sensor having two or more detectors and two or more emitters. The method may also include receiving, at the processor, a trigger signal that has a frequency corresponding to a periodic physical activity of a patient. Additionally, the method may include generating, via the processor, one or more ensemble averaged signals based at least in part on the first and second electromagnetic radiation signals and the trigger signal. Further, the method may include calculating, via the processor, a regional oxygen saturation value based at least in part on the one or more ensemble averaged signals and displaying, via a display, the regional oxygen saturation value. | 1. A method of ensemble averaging signals in a regional oximeter, comprising: receiving, at a processor, a first electromagnetic radiation signal and a second electromagnetic radiation signal from a regional oximetry sensor having two or more detectors and two or more emitters, wherein a first detector of the two or more detectors is spaced apart from the two or more emitters a first distance and a second detector of the two or more detectors is spaced apart from the two or more emitters a second distance that is greater than the first distance, wherein the first electromagnetic radiation signal is recieved by the first detector of the two or more detectors and the second electromagnetic radiation signal is received by the second detector of the two or more detectors, and wherein the first electromagnetic radiation signal and the second electromagnetic radiation signal each comprise arterial pulses and venous pulses;receiving, at the processor, a trigger signal, wherein the trigger signal has a frequency corresponding to a periodic physical activity of a patient and wherein the trigger signal is determined from the first electromagnetic radiation signal;generating, via the processor, one or more ensemble averaged signals based at least in part on the first and second electromagnetic radiation signals and the trigger signal;calculating, via the processor, a regional oxygen saturation value based at least in part on the one or more ensemble averaged signals, wherein the regional oxygen saturation value corresponds to a blood oxygen saturation within venous, arterial, and capillary systems of a region of a patient's tissue; anddisplaying, via a display, the regional oxygen saturation value. 2. The method of claim 1, comprising: subtracting, via the processor, the first electromagnetic radiation signal from the second electromagnetic radiation signal to generate a difference electromagnetic radiation signal; andensemble averaging, via the processor, the difference electromagnetic radiation signal utilizing the trigger signal to generate the one or more ensemble averaged signals. 3. The method of claim 1, comprising: ensemble averaging, via the processor, the first electromagnetic radiation signal utilizing the trigger signal to generate a first ensemble averaged signal of the one or more ensemble averaged signals and ensemble averaging, via the processor, the second electromagnetic radiation signal utilizing the trigger signal to generate a second ensemble averaged signal of the one or more ensemble averaged signals;subtracting, via the processor, the first ensemble averaged signal from the second ensemble averaged signal to generate a difference ensemble averaged signal; andcalculating, via the processor, the regional oxygen saturation value based at least in part on the difference ensemble averaged signal. 4. The method of claim 3, comprising: receiving, at a processor, a third electromagnetic radiation signal and a fourth electromagnetic radiat... | Covidien LP | A61B005/1455 A61B005/00
US10349874 | B2 | 2019-07-16 | Method and apparatus for providing notification function in analyte monitoring systems | 2017-08-31 | Method and apparatus for determining and outputting projected alarms or notifications associated with anticipated hyperglycemic or hypoglycemic conditions are provided. Systems and kits employing the devices described herein executing the one or more routines described are also provided. | 1. An analyte monitoring system, comprising: an in vivo analyte sensor in operative contact with an analyte, the analyte sensor adapted to generate a plurality of data points associated with a monitored analyte level and a corresponding time;a receiving device adapted to receive the plurality of data points generated by the analyte sensor; andlogic implemented by the receiving device, to:determine a rate of change of the analyte level based on the received plurality of data points;determine if the rate of change indicates a projected analyte level exceeds an alarm threshold within a predetermined amount of time;perform an anticipated alarm condition persistence evaluation when the determined rate of change indicates that the projected analyte level exceeds the alarm threshold within the predetermined amount of time, by at least: fitting the plurality of data points generated by the analyte sensor to a line; determining a standard deviation for the plurality of data points generated by the analyte sensor based at least on the line and the corresponding times for each data point of the plurality of data points; determining that a probability that an analyte level at a future time is greater than a predetermined threshold associated with a glycemic condition, based at least in part on the standard deviation; andwhen the probability is greater than an alarm threshold, output an alarm to alert a user of the glycemic condition. 2. The system of claim 1, wherein the analyte sensor is one of a lactate sensor or a glucose sensor. 3. The system of claim 1, wherein the logic implemented by the receiving device is further to determine the standard deviation by at least weighting the corresponding times for each data point of the plurality of data points according to the line, wherein data points further in the future according to the line are weighted to have greater uncertainty. 4. The system of claim 1, wherein the glycemic condition corresponds to one of hyperglycemia or hypoglycemia. 5. The system of claim 1, wherein the alarm is configured to alert the user that the glycemic condition is impending. 6. The system of claim 1, wherein the in vivo analyte sensor comprises a plurality of electrodes including a working electrode comprising an analyte-responsive enzyme bonded to a polymer disposed on the working electrode. 7. The system of claim 6, wherein the analyte-responsive enzyme is chemically bonded to the polymer. 8. The system of claim 6, wherein the working electrode further comprises a mediator. 9. The system of claim 1, wherein the in vivo analyte sensor comprises a plurality of electrodes including a working electrode comprising a mediator bonded to a polymer disposed on the working electrode. 10. The system of claim 9, wherein the mediator is chemically bonded to the polymer. 11. A method, comprising: generating, by an in vivo analyte sensor in operative contact with an analyte, a plurality of data points associated with a monitored ana... | Abbott Diabetes Care Inc. | A61B005/05 A61B005/145 A61B005/00 G06F019/00
US10362968 | B2 | 2019-07-30 | Bioimpedance circumference measurement | 2013-04-17 | Apparatus is disclosed for measuring the circumference of a limb of an individual, e.g., the individual's arm and/or calf. The apparatus uses one or more magnetic strips which surround the limb and contain magnetic coding of length information. Tension is applied to the magnetic strip by a tensioning assembly, which can be a pressure cuff or a stepping motor, and a magnetic read head reads the magnetic coding of length information from the strip. When used in a bioimpedance analysis procedure, the length information can be used to convert measured voltage differences into normalized bioimpedance values, e.g., resistivity values. | 1. An apparatus for measuring the circumference of a limb of an individual comprising: two or more magnetic strips, each of which, during use of the apparatus, surrounds the limb and each of which, along its length, comprises magnetic coding of length information;a magnetic read head for each magnetic strip for reading the magnetic coding of length information from the strip;at least two current-injecting electrodes for injecting current at a plurality of frequencies, and at least two voltage-measuring electrodes for measuring resulting voltage between the at least two current-injecting electrodes;at least one of a pre-amplifier and a low pass filter for processing a signal received from the at least two voltage-measuring electrodes;an A/D converter for converting the signal from the at least one of the pre-amplifier and the low-pass filter;a digital signal processing unit for calculating at least one of impedance, resistance, and reactance at the plurality of the frequencies of injected current based on the converted signal received from the A/D converter, wherein the digital signal processing unit is configured to receive a single circumference measurement determined from a plurality of circumference measurements received from the magnetic strips;a tensioning assembly for setting the tension of the two or more magnetic strips; anda tension sensor for each magnetic strip;wherein the apparatus is configured to measure the circumference of the limb in a plurality of cross-sectional areas simultaneously for determining the plurality of circumference measurements. 2. The apparatus of claim 1 wherein the apparatus includes two current-injecting electrodes and two voltage-measuring electrodes. 3. The apparatus of claim 1 wherein the tensioning assembly includes a pressure cuff. 4. The apparatus of claim 3 wherein the pressure cuff includes a plurality of inflatable air stripes. 5. The apparatus of claim 4 wherein the inflatable air stripes are separately inflatable. 6. The apparatus of claim 3 wherein the pressure cuff includes two current-injecting electrodes and two voltage-measuring electrodes. 7. The apparatus of claim 1 wherein the apparatus includes a handle-shaped housing which has a middle portion and two side portions which extend away from the middle portion, each side portion having a bottom which contacts the limb during use of the apparatus. 8. The apparatus of claim 7 wherein a magnetic strip is housed in the middle portion of the handle-shaped housing. 9. The apparatus of claim 7 wherein a magnetic strip is housed in each of the side portions of the handle-shaped housing. 10. The apparatus of claim 7 wherein a magnetic strip is housed in the middle portion and each of the side portions of the handle-shaped housing. 11. The apparatus of claim 7 wherein the bottom of each side portion includes a current-injecting electrode and a voltage-measuring electrode. 12. The apparatus of claim 7 wherein the tensioning assembly includes a... | FRESENIUS MEDICAL CARE HOLDINGS, INC. | A61B005/107 A61B005/053 A61B005/00
US10350003 | B2 | 2019-07-16 | Intra-cardiac mapping and ablating | 2016-01-27 | Systems, methods, and devices allow percutaneous mapping, orientation and/or ablation in bodily cavities or lumens. Such may include a structure that is percutaneously positionable in a cavity, such as an intra-cardiac cavity of a heart. Transducers carried by the structure are responsive to blood flow. For example, the transducers may sense temperature, temperature being related to convective cooling caused by blood flow. A controller discerns positional information or location, based on signals from the transducers. For example, blood flow may be greater and/or faster proximate a port in cardiac tissue than proximate tissue spaced from the port. Position information may allow precise ablation of selected tissue, for example tissue surround a port in the intra-cardiac cavity. | 1. A medical system, comprising: a structure;one or more transducer elements carried by the structure, the structure and the one or more transducer elements sized to be received within an intra-cardiac cavity, the intra-cardiac cavity defined at least in part by a tissue wall, wherein an interior surface of the tissue wall is interrupted by one or more ports positioned in fluid communication with the intra-cardiac cavity;a signal source configured to provide a respective input signal to each of the one or more transducer elements;a sensing system configured to, while sensing temperature at least proximate to each of the one or more transducer elements, provide a respective set of one or more response signals for each of the one or more transducer elements, each set of one or more response signals responsive to temperature change at least proximate to a respective one of the one or more transducer elements; anda controller configured to derive at least one signal from each set of one or more response signals responsive to temperature change and to determine a respective set of one or more values representative of a phase difference between each derived at least one signal and the respective input signal provided to the transducer element of the one or more transducer elements associated with the set of one or more response signals responsive to temperature change,wherein the controller is configured to determine information specifying a location of each of one or more regions of the interior surface of the tissue wall and a location of each of at least one of the one or more ports on the interior surface of the tissue wall with respect to the one or more regions based at least on each determined respective set of one or more values,wherein each respective input signal comprises a duty cycle, andwherein each respective input signal repetitively applies and ceases to apply energy to a respective transducer element of the one or more transducer elements. 2. The medical system of claim 1 wherein the one or more transducer elements comprise a plurality of transducer elements wherein the signal source is configured to provide a same input signal to each of the one or more transducer elements. 3. The medical system of claim 1 wherein the one or more transducer elements comprise a plurality of transducer elements, and each respective input signal provided by the signal source to each transducer element of the plurality of transducer elements has a predetermined phase relative to the respective input signal provided to another transducer element of the plurality of transducer elements. 4. The medical system of claim 1, further comprising a synchronous demodulator communicatively coupled between the controller and at least one of the transducer elements and configured to provide the phase of each derived at least one signal relative to a phase of a respective signal provided by the signal source. 5. The medical system of claim 1 wherein the controller i... | KARDIUM INC. | A61B005/026 A61B018/14 A61B005/01 A61B005/00 A61B005/027 A61B005/06 A61B018/12 A61B018/00 A61B017/00
US10335595 | B2 | 2019-07-02 | Dynamic control of transcutaneous electrical nerve stimulation therapy using continuous sleep detection | 2017-07-13 | Apparatus for providing transcutaneous electrical nerve stimulation (TENS) therapy to a user, said apparatus comprising: a housing; an application unit for providing mechanical coupling between the housing and the user's body; a stimulation unit for electrically stimulating at least one nerve of the user; a sensing unit for (i) sensing the user's body movement and body orientation to determine whether the user is in an “out-of-bed” state or a “rest-in-bed” state, and (ii) analyzing the sleep characteristics of the user during the “rest-in-bed” state; and a feedback unit for at least one of (i) providing the user with feedback in response to the analysis of the sleep characteristics of the user, and (ii) modifying the electrical stimulation provided to the user by the stimulation unit in response to the analysis of the sleep characteristics of the user; wherein the sleep characteristics comprise a likelihood measure of the user's sleep quality. | 1. Apparatus for providing transcutaneous electrical nerve stimulation (TENS) therapy to a user, said apparatus comprising: a housing;an application unit for providing mechanical coupling between said housing and the user's body;a stimulation unit for electrically stimulating at least one nerve of the user;a sensing unit for (i) sensing the body movement and body orientation of the user to determine whether the user is in an “out-of-bed” state or a “rest-in-bed” state, and (ii) analyzing sleep characteristics of the user during said “rest-in-bed” state; anda feedback unit for at least one of (i) providing the user with feedback in response to said analysis of said sleep characteristics of the user, and (ii) modifying the electrical stimulation provided to the user by said stimulation unit in response to said analysis of said sleep characteristics of the user;wherein said sleep characteristics comprise a likelihood measure of the sleep quality of the user. 2. Apparatus according to claim 1 wherein said application unit is a flexible band. 3. Apparatus according to claim 1 wherein said application unit determines whether said housing is mechanically coupled to the body of the user. 4. Apparatus according to claim 3 wherein a mechanical element determines whether said housing is mechanically coupled to the user's body. 5. Apparatus according to claim 4 wherein said mechanical element is a tension gauge. 6. Apparatus according to claim 3 wherein an electrical element determines whether said housing is mechanically coupled to the body of the user. 7. Apparatus according to claim 1 wherein the user is determined to be in said “out-of-bed” state when a body orientation angle exceeds a threshold. 8. Apparatus according to claim 1 wherein the user is determined to be in said “out-of-bed” state when a body movement pattern matches a pattern for walking. 9. Apparatus according to claim 1 wherein the user is determined to be in said “out-of-bed” state when a body orientation angle exceeds a threshold and when body movement pattern matches a pattern for stepping. 10. Apparatus according to claim 1 wherein said sensing unit uses data from an electromechanical sensor. 11. Apparatus according to claim 10 wherein the determination of whether said housing is mechanically coupled to the body of the user determines the usability of the data from said electromechanical sensor. 12. Apparatus according to claim 10 wherein said electromechanical sensor is an accelerometer. 13. Apparatus according to claim 10 wherein said electromechanical sensor is a gyroscope. 14. Apparatus according to claim 10 wherein said electromechanical sensor comprises both an accelerometer and a gyroscope. 15. Apparatus according to claim 10 wherein said sensing unit determines the body orientation angle of the user with an analysis unit operating on earth gravitational acceleration measurements from said electromechanical sensor. 16. Apparatus according to claim 10 wherein said ... | Neurometrix, Inc. | A61B005/00 A61N001/36 A61B005/11 A61N001/04 A61N001/32 A61N001/372
US10349899 | B2 | 2019-07-16 | System and method for predicting hallucinations | 2017-11-15 | A system for predicting a likelihood of an occurrence of hallucinations in a subject including a master device configured to be at least one of moved, moved on, and manipulated by a subject, a slave device operably connected with the master device and adapted so that the subject is directly or indirectly touched by the slave device according with the master device's movement, a computer device operably connected to both the master and the slave device, the computer device configured to modulate at least one of a time, space, and force activation of the slave device in response to an activation of the master device, record data regarding a difference in at least one of time, space and force activation, compare the recorded data with reference data, and graphically or numerically showing the result of the comparison on a display device, as an indicator of the likelihood of the occurrence of hallucinations in a subject. | 1. A method of predicting a likelihood of an occurrence of hallucinations in a subject, the method comprising the steps of: administering at least one of a spatially, temporally, and force conflicting sensorimotor stimulation to the subject through a master-slave robotic system by connecting the subject with a robotic master device such that the subject can move, move on, or manipulate the master device;operatively connecting the master device with a slave device, and make the subject move, move on or manipulate the master device such that the subject is directly or indirectly touched by the slave device according to a movement of the master device;recording a subjective response of the subject with respect of an induction of a feeling of a presence (FoP) upon administration of a conflicting sensorimotor stimulation;recording data of a difference in at least one of a time, space, and force activation of the slave device in response to an activation of the master device associated with the subjective response of the subject; andcomparing results of the recorded data with a set of reference sensorimotor stimulation data,wherein a difference between the recorded data and the set of reference sensorimotor stimulation data is positively associated with the likelihood of the occurrence of hallucinations in the subject, andwherein the subject has been diagnosed to have, or is affected by, Parkinson's Disease. 2. The method of claim 1, further comprising the step of: recording at least one of physical and physiological parameters associated with the recorded subjective response. 3. The method of claim 2, wherein the at least one of physical and physiological parameters are obtained through at least one of imaging and a measure of an activity of a brain of the subject. 4. The method of claim 3, wherein the at least one of physical and physiological parameters are obtained by measuring an electrical activity through electroencephalography while the subject is operating the master-slave robotic system. 5. The method of claim 1, wherein the recorded data are correlated with other data derived from the subject or other subjects, the other data including at least one of behavioural data, data related to olfactory dysfunctions, genetic data, structural brain data, and functional brain data. 6. The method of claim 1, further comprising the step of: obtaining the reference sensorimotor stimulation data from healthy subjects. 7. The method of claim 1, wherein the reference sensorimotor stimulation data have been obtained from healthy subjects upon administration of at least one of a spatially, temporally, and force conflicting sensorimotor stimulation thereon. 8. The method of claim 1, wherein the conflicting sensorimotor stimulation is a temporal mismatch between the master device activation and the slave device response. 9. The method of claim 1, wherein the conflicting sensorimotor stimulation are modulated over time. 10. The method of claim 1, further... | ECOLE POLYTECHNIQUE FEDERALE DE LAUSANNE (EPFL) | A61B005/00 B25J003/04 A61N001/36 B25J013/02 A61B005/16 B25J009/16
US10335093 | B2 | 2019-07-02 | Biosignal processing method and apparatus | 2016-09-21 | A method and apparatus for processing a biosignal is disclosed. The apparatus may extract reference points from a waveform of a biosignal, determine a pulse direction of the biosignal based on the extracted reference points, and determine a feature point of the biosignal based on a feature point determining method corresponding to the determined pulse direction of the biosignal. | 1. A biosignal processing method comprising: extracting reference points from a waveform of a biosignal;determining a pulse direction of the biosignal based on the extracted reference points;determining a feature point of the biosignal based on a feature point determining method corresponding to the pulse direction; andoutputting bioinformation based on the feature point,wherein the extracting of the reference points comprise extracting a first reference point having a highest signal value from among neighboring first candidate reference points, and extracting a second reference point having a lowest signal value from among neighboring second candidate reference points, andwherein the determining of the pulse direction comprises determining pulse sharpness levels corresponding to each of the first reference point and the second reference point, and determining the pulse direction based on the pulse sharpness levels. 2. The method of claim 1, wherein the extracting of the reference points comprises: extracting candidate reference points corresponding to at least one of a maximum point or a minimum point from the waveform of the biosignal; anddetermining the reference points from among the candidate reference points based on signal values of the candidate reference points. 3. The method of claim 2, wherein the extracting of the candidate reference points comprises: determining the candidate reference points based on a highest signal value or a lowest signal value in a time interval of the waveform of the biosignal. 4. The method of claim 1, wherein the determining of the pulse sharpness level comprises: determining a pulse sharpness level corresponding to the first reference point based on a distance from the first reference point to each of first candidate reference points adjacent to the first reference point in the waveform of the biosignal; anddetermining a pulse sharpness level corresponding to the second reference point based on a distance from the second reference point to each of second candidate reference points adjacent to the second reference point in the waveform of the biosignal. 5. The method of claim 4, wherein the determining of the pulse sharpness level corresponding to the first reference point comprises: determining the pulse sharpness level corresponding to the first reference point based on an angle formed between a first line connecting the first reference point to a first candidate reference point adjacent to the first reference point in the waveform of the biosignal and a second line connecting the first reference point to another first candidate reference point adjacent to the first reference point. 6. The method of claim 1, wherein the determining of the pulse direction comprises: determining the pulse direction based on a pulse direction strength of respective pulse sharpness levels of the first reference point and respective pulse sharpness levels of the second reference point. 7. The method of claim 6, wherein the... | Samsung Electronics Co., Ltd. | A61B005/02 A61B005/00 A61B005/024 A61B005/021 A61B005/0452
US10357203 | B2 | 2019-07-23 | Biological information detection device | 2016-01-07 | A biological information detection device or the like which can determine a mounted state or an unmounted state with high accuracy, or can appropriately present information on the basis of a determination result is to be provided.;A biological information detection device includes a pulse wave detection unit 10 that outputs a pulse wave sensor signal and a processing unit 100 that processes the pulse wave sensor signal, in which the processing unit 100 performs a detachment detection process of the biological information detection device on the basis of a DC component change value of the pulse wave sensor signal in a predetermined period. | 1. A biological information detection device comprising: a pulse sensor configured to be mounted to a user and to output a pulse wave sensor signal; anda processor configured to receive the pulse wave sensor signal and perform at least one detachment detection process to determine that the pulse wave sensor is detached from the user, wherein a first detachment detection process of the at least one detachment detection process is on a basis of a first change value of a DC component of the pulse wave sensor signal in a predetermined period and a second change value of the DC component of the pulse wave sensor signal in a second period which includes the predetermined period and is longer than the predetermined period, andwherein the processor is further configured to give an instruction for stopping recording or communication of pulse wave information based on the pulse wave sensor signal, to give an instruction for recording or communication of pulse wave information correlated with information indicating that the pulse wave information is acquired in a detachment period, to give an instruction for stopping display of pulse wave information based on the pulse wave sensor signal, or to perform a display switching process in a case where detachment of the biological information detection device is detected. 2. The biological information detection device according to claim 1, wherein the processor is configured to determine that the biological information detection device is detached in a case where the first change value of the DC component of the pulse wave sensor signal in the predetermined period exceeds a predetermined threshold value, and the second change value of the DC component of the pulse wave sensor signal in the second period exceeds a second threshold value. 3. The biological information detection device according to claim 1, further comprising: a body movement sensor configured to output a body movement signal,wherein the processor is further configured to determine that the biological information detection device is detached in a second detachment detection process of the at least one detachment detection process in a case where the first change value of the DC component of the pulse wave sensor signal in the predetermined period exceeds a predetermined threshold value, and the body movement signal in a period corresponding to the predetermined period is equal to or smaller than a predetermined body movement threshold value. 4. The biological information detection device according to claim 1, wherein the processor is configured to perform an initialization process of a parameter in a pulse wave determination process based on the pulse wave sensor signal in the case where detachment of the biological information detection device is detected through the at least one detachment detection process. 5. The biological information detection device according to claim 1, wherein the processor is further configured to perform a remounting d... | SEIKO EPSON CORPORATION | A61B005/00 A61B005/024
US10362942 | B2 | 2019-07-30 | Micrometer size multi-functional probe for OCT and electro-physiological recording | 2016-10-14 | A device and method for guided insertion of microelectrodes into tissue is provided. The device includes a flexible optical fiber for optical coherence tomography imaging, a metal layer coating the optical fiber for recording electrical signals and an outer insulation layer coating the metal layer along the optical fiber length. The method includes inserting an optical fiber coated with a metal layer and further coated with an insulation layer into a tissue, collecting intraoperative image data through the optical fiber by optical coherence tomography, receiving the image data on a computer and displaying the image on a monitor, using the image data to determine a location in the tissue, receiving an electrical nerve signal through the metal layer and measuring the electrical nerve signal on a electrophysiological recording system. | 1. A probe for tissue recording in a medical procedure, comprising: a flexible optical fiber for optical coherence tomography imaging, having an optical fiber distal end, an optical fiber proximal end and an optical fiber length extending from the optical fiber distal end to the optical fiber proximal end;a metal coating surrounding the optical fiber length for recording electrical signals, having a metal coating distal end and a metal coating proximal end;an electrophysiological recording system connected to the metal coating proximal end; andan outer insulation coating surrounding the metal coating, wherein the insulation coating is discontinuous in proximity to the metal coating distal end, thereby providing contact between the metal coating and the tissue for receiving an electrical signal from the tissue. 2. The probe as in claim 1, wherein the probe diameter is less than 700 microns. 3. The probe as in claim 1, wherein the medical procedure comprises deep brain stimulation. 4. The probe as in claim 1, wherein the optical fiber distal end comprises a shaped tip to focus light for optical coherence tomography imaging. 5. The probe as in claim 4, wherein the shaped tip comprises a conical, ball-shaped or semi-ball shaped tip. 6. The probe as in claim 1, wherein the optical fiber distal end comprises an angled distal end. 7. The probe as in claim 1, further comprising an optical coherence tomography system connected to the optical fiber proximal end. 8. The probe as in claim 1, further comprising a suction device attached to the probe. 9. The probe as in claim 8, further comprising a tracker tree for intraoperative tracking attached to the suction device. 10. The probe as in claim 1, further comprising a pointer attached to the probe. 11. The probe as in claim 10, further comprising a tracker tree attached to the pointer for intraoperative tracking. 12. The probe as in claim 1, further comprising a mechanical device to rotate the probe for providing two-dimensional and three-dimensional images. 13. A method for tissue recording comprising: inserting a tubular flexible probe having an optical fiber surrounded with a metal coating and further surrounded with an insulation coating into a tissue, wherein the insulation coating is discontinuous in proximity to a metal coating distal end to provide a contact between the tissue and the metal coating;collecting intraoperative image data through the optical fiber by optical coherence tomography;receiving an electrical signal from the tissue to the metal coating at the contact between the tissue and the metal coating; andmeasuring the electrical signal on an electrophysiological recording system. 14. The method of claim 13, further comprising stimulating the tissue using electrical signals from the metal coating to the tissue at the contact between the tissue and the metal coating. 15. The method of claim 13, wherein inserting a probe further comprises rotating the probe to provide two-dime... | - | A61B003/00 A61B003/10 A61B005/00 A61B005/06 A61B005/0478
US10362940 | B2 | 2019-07-30 | Personal emergency response (PER) system | 2017-08-23 | A system includes one or more sensors to detect activities of a mobile object; and a processor coupled to the sensor and the wireless transceiver to classify sequences of motions into groups of similar postures each represented by a model and to apply the models to identify an activity of the object. | 1. A wearable monitoring apparatus, comprising: a housing adapted to be worn by a person on a wrist of the person;an accelerometer disposed in the housing;a processor disposed in the housing;a user input device disposed on the housing;wherein the user input device is adapted for selecting a predefined exercise,and wherein the processor computes activity data for the selected predefined exercise based on signals from the accelerometer. 2. The apparatus according to claim 1, further comprising: a global positioning system device disposed in the housing and adapted to determine a location of the housing. 3. The apparatus according to claim 1, further comprising: a wireless transceiver disposed in the housing. 4. The apparatus according to claim 1, further comprising: a rotation sensor disposed in the housing. 5. The apparatus according to claim 1, further comprising: a memory configured for storing identification data. 6. The apparatus according to claim 1, further comprising: a speaker; anda microphone. 7. The apparatus according to claim 1, further comprising: a display disposed on a first surface of the housing. 8. The apparatus according to claim 7, further comprising: an optical transducer disposed on the housing disposed on a second surface of the housing opposite the first surface. 9. The apparatus according to claim 8, wherein the processor computes a pulse of the person based on signals from the optical transducer. 10. The apparatus according to claim 1, wherein the user input device is at least one of a touch sensitive display and a plurality of keys. | Empire IP LLC | A61B005/00 A61B005/01 A61B005/11 A61B007/04 A61B008/00 A61B008/06 A61B008/08 H04M003/51 A61B005/026 A61B005/053 G06F019/00 G08B021/02 G08B021/04 G08B025/01 G16H015/00 G16H020/13 G16H040/67 G16H050/20 G16H080/00 H04W084/18 A61B005/0205 A61B005/0402 A61B005/0476 A61B005/0488
US10350455 | B2 | 2019-07-16 | Motion capture data fitting system | 2017-11-14 | Enables a fitting system for sporting equipment using an application that executes on a mobile phone for example to prompt and accept motion inputs from a given motion capture sensor to measure a user's size, range of motion, speed and then utilizes that same sensor to capture motion data from a piece of equipment, for example to further optimize the fit of, or suggest purchase of a particular piece of sporting equipment. Utilizes correlation or other data mining of motion data for size, range of motion, speed of other users to maximize the fit of a piece of equipment for the user based on other user's performance with particular equipment. For example, this enables a user of a similar size, range of motion and speed to data mine for the best performance equipment, e.g., longest drive, lowest putt scores, highest winning percentage, etc., associated with other users having similar characteristics. | 1. A motion capture data fitting system comprising: at least one motion capture element coupled to or held by a first user or coupled to or held by a piece of equipment and configured to capture motion capture data during a movement of said first user or said piece of equipment performed by said first user, said at least one motion capture element comprising a wireless communication interface configured to transmit said motion capture data from the at least one motion capture element;a database comprising measurements associated with a plurality of other users, and,an application configured to execute on a computer that is configured to wirelessly communicate with said at least one motion capture element, wherein the application is configured to accept said motion capture data from the motion capture element via the wireless communication interface;calculate at least one measurement of a characteristic of said first user orof said movement of said piece of equipment performed by said first userbased on the motion capture data;perform a comparison of said at least one measurement of said characteristic or of said movement to said database of said measurements associated with said plurality of other users;based on said comparison, identify a second user of said plurality of other users, wherein a corresponding measurement associated with said second user in said database of measurements is similar to said at least one measurement of said characteristic of said first user or of said movement of said piece of equipment performed by said first user; and,present information associated with said second user or a piece of equipment associated with said second user. 2. The motion capture data fitting system according to claim 1 wherein said identify said second user comprises: identify a user of said plurality of other users having a maximum value correlation with said at least one measurement associated with said first user. 3. The motion capture data fitting system according to claim 1 wherein said at least one measurement represents a height or an arm length, or a torso length, or a leg length of the first user or any combination thereof. 4. The motion capture data fitting system according to claim 1 wherein said at least one measurement represents a wrist to floor measurement of the first user. 5. The motion capture data fitting system according to claim 1 wherein said at least one measurement represents a hand size or longest finger size of the first user or both the hand size and longest finger size of the first user. 6. The motion capture data fitting system according to claim 1 wherein said application is further configured to: display one or more images to enable a viewing of a sporting event. 7. The motion capture data fitting system according to claim 1 wherein said application is further configured to: accept an input from the first user to purchase said piece of equipment associated with said second user. 8. The motion capture data fit... | BLAST MOTION INC. | A63B024/00 G01P013/00 A61B005/11 A61B005/00
US10350310 | B2 | 2019-07-16 | Indocyanine compound, synthesis method and purification method thereof, diagnostic composition using the indocyanine compound, and device for measuring biokinetics and device for visualizing circulation using the diagnostic composition | 2018-08-13 | The present invention aims at providing a novel indocyanine compound solving problems of conventionally used indocyanine green, such as solubility in water or physiological saline, a synthesis method and a purification method thereof, and a diagnostic composition including the novel indocyanine compound. Further, provided are a method for evaluating biokinetics of the novel indocyanine compound and a device for measuring biokinetics, and a method and a device for visualizing circulation of fluid such as blood in a living body, which utilize the diagnostic composition. Also, found are a novel indocyanine compound in which a hydrophobic moiety in a near-infrared fluorescent indocyanine molecule is included in a cavity of a cyclic sugar chain cyclodextrin to cover the hydrophobic moiety in the indocyanine molecule with the glucose, and a synthesis method and a purification method thereof. Furthermore, found are a method for fluorescence-imaging an organ other than liver by intravenous administration, a method for evaluating biokinetics of the novel indocyanine compound, a device for measuring biokinetics, and a method and a device for visualizing circulation of fluid such as blood in a living body, utilizing the diagnostic composition including the novel indocyanine compound. | 1. A solid cyclodextrin-bonded indocyanine of formula (16):wherein: at least a portion of a naphthyl group of the indocyanine is included in a cavity of the cyclodextrin; andthe indocyanine has a counter anion. 2. A composition, comprising the solid cyclodextrin-bonded indocyanine of claim 1. 3. The solid cyclodextrin-bonded indocyanine of claim 1, wherein the counter anion is a chloride anion. 4. A composition, comprising the solid cyclodextrin-bonded indocyanine of claim 3. 5. A solid cyclodextrin-bonded indocyanine of formula (20):wherein: at least a portion of a naphthyl group of the indocyanine is included in a cavity of the cyclodextrin; andthe indocyanine has a counter anion. 6. A composition, comprising the solid cyclodextrin-bonded indocyanine of claim 5. 7. The solid cyclodextrin-bonded indocyanine of claim 5, wherein the counter anion is a chloride anion. 8. A composition, comprising the solid cyclodextrin-bonded indocyanine of claim 7. | NATIONAL UNIVERSITY CORPORATION MIE UNIVERSITY NATIONAL UNIVERSITY CORPORATION NAGOYA UNIVERSITY | A61B005/00 A61B008/00 A61B010/00 A61K049/00 C08B037/16 C09B023/01 C09B023/08 A61B005/0205 A61B005/026 A61B005/20 A61M005/00 C09B067/00 A61B005/0275
US10345291 | B2 | 2019-07-09 | Dropout detection in continuous analyte monitoring data during data excursions | 2018-11-16 | Methods, devices, and systems are provided for identifying dropouts in analyte monitoring system sensor data including segmenting sensor data into a plurality of time series wherein each time series is associated with a different instance of a repeating event, selecting a first time series to analyze for dropouts from the plurality of time series; comparing the selected first time series to a second time series among the plurality of time series, determining whether the selected first time series includes a portion that is more than a predefined threshold lower than a corresponding portion of the second time series, and displaying, on a computer system display, an indication that the selected first time series includes a dropout if the selected first time series includes a portion that is more than the predefined threshold lower than the corresponding portion of the second time series. | 1. A method, comprising: receiving sensor data from an analyte monitoring device;segmenting the sensor data by time to obtain segmented data;identifying a periodic event from the segmented data, the periodic event independently occurring at a first window of time and a second window of time;defining a set of time dilation parameters;applying the time dilation parameters to the second window of time to obtain a baseline-normalized ratio for a portion of the first window of time;determining that the baseline-normalized ratio for the portion of the first window of time is below a predetermined threshold; anddisplaying an indication that the portion of the first window of time includes a dropout. 2. The method of claim 1, wherein the analyte monitoring device is configured to monitor at least one of lactate or glucose. 3. The method of claim 1, wherein the periodic event comprises a meal. 4. The method of claim 3, wherein identifying the periodic event comprises determining a meal marker based on at least one of a user input or an estimation of a meal start time. 5. The method of claim 4, wherein the meal marker corresponds to a start of the first window of time, and wherein identifying the periodic event further comprises matching a generic meal with a nearest time-of-day, based on data obtained prior to the start of the first window of time. 6. The method of claim 1, further comprising displaying a graph of overlaid plots of the segmented data, the graph including the indication that the portion of the first window of time includes the dropout. 7. The method of claim 1, wherein the time dilation parameters have a range of a factor of two. 8. The method of claim 1, wherein the first window of time is a most recent time series. 9. The method of claim 1, wherein applying the time dilation parameters comprises stretching the first window of time or the second window of time at least vertically or horizontally. 10. The method of claim 1, further comprising generating the sensor data by measuring and storing data representative of analyte concentration levels automatically over time by use of a sensor disposed with at least a portion below a skin surface. 11. The method of claim 10, further comprising transmitting, by a sensor electronics operatively coupled to the sensor, the sensor data to a receiving device at a regular time interval. 12. The method of claim 10, further comprising transmitting, by a sensor electronics operatively coupled to the sensor, the sensor data to a receiving device in response to a request from the receiving device. 13. The method of claim 1, wherein the predetermined threshold comprises a negative glucose level difference. 14. An apparatus for identifying a signal dropout in sensor data, comprising: a processor; anda memory coupled to the processor, the memory storing instructions which, when executed by the processor, cause the processor to:receive sensor data from an analyte monitoring device;segment the sensor... | Abbott Diabetes Care Inc. | G01N033/49 G16H010/60 G06K009/00 A61B005/145 G06F019/00 G06F016/901
US10334893 | B2 | 2019-07-02 | Athletic band with removable module | 2017-02-14 | A device for monitoring athletic activity of a user. In one example, the device has a sensor, and executes a calibration process using data received from the sensor to determine a correct positioning of the device on the user. | 1. A device configured to be worn by a user comprising: a housing configured to be worn along an appendage of a user, the housing including: a sensor, such that upon proper placement of the housing on the appendage of the user, the sensor is aligned at a first orientation that is directly on or over the appendage of the user;a processor; anda non-transitory computer-readable medium that comprises computer-executable instructions, that when executed by the processor perform at least: receiving first sensor data from the sensor at a first time period in which the sensor is located at a first location of a plurality of locationscalculating, using the first sensor data, a first value of a physiological parameter for the user;instructing the user to perform a specific activity configured to trigger a known tension within a specific muscle within the appendage at the first location;receiving second sensor data from the sensor during the specific activity;calculate, using the second sensor data, a second value of the physiological parameter for the user; andcomparing the first value for the physiological parameter to the second value for the physiological parameter,wherein if the first value for the physiological parameter is within a threshold range of the second value for the physiological parameter, communicate a notification to the user that a calibration is complete and the device is positioned correctly on the appendage of the user, andwherein if the first value for the physiological parameter is outside of a threshold range of the second value for the physiological parameter, instruct the user to reposition the device on the appendage to a second location within the plurality of locations. 2. The device of claim 1, wherein the specific activity is configured to cause movement to trigger a known tension within a specific muscle of a forearm of the user. 3. The device of claim 1, wherein the first sensor data is associated with a period of rest for the user. 4. The device of claim 1, wherein when at the first location, the device is worn on a wrist of the user in a position having a first distance to an elbow of the user, and wherein the second location is located on the wrist at a second distance to the elbow, wherein the second distance is longer than the first distance. 5. The device of claim 1, wherein the physiological parameter comprises a heart rate. 6. The device of claim 1, wherein the sensor comprises an optical heart rate sensor. 7. The device of claim 1, wherein the sensor comprises an accelerometer. 8. The device of claim 1, wherein the comparing of the first value for the physiological parameter to the second value for the physiological parameter accounts for demographic information of the user. 9. The device of claim 8, wherein the demographic information includes a user sex, weight, age, and height. 10. The device of claim 1, wherein the calibration is automatically initialized when the user puts on the device. 11. The dev... | NIKE, Inc. | A41D001/00 A45F005/00 A61B005/00 A61B005/11 G06F001/16 G06F003/01 G06F003/02 G08B006/00 A41D020/00 A41D027/20 A41H043/04 A61B005/024 A63B024/00 B29C065/00 B29C065/02 B29C065/52 B29C065/78 B29L029/00 B29L031/48 G01C021/36 A61B005/0205 G06F019/00 B29K623/00
US10366255 | B2 | 2019-07-30 | Barcode scanning device for determining a physiological quantity of a patient | 2011-12-22 | In order to easily prepare a medical diagnostic analysis of a patient, a barcode scanning device (100) is configured for determining a physiological quantity of the patient. The barcode scanning device (100) comprises a light receiving unit (108) configured for receiving light (219) reflected from a surface to be sensed of the patient, and a signal processing unit (218) configured for determining the physiological quantity of the patient based on the received light (219). | 1. A barcode scanning device configured both for reading a barcode attached to a patient and for determining a physiological quantity of the patient wherein the physiological quantity of the patient comprises at least one of a respiratory frequency of the patient or a pulse frequency of the patient, the barcode scanning device comprising: a light emitting unit configured for emitting light towards a surface to be sensed of the patient, wherein a wavelength of the emitted light comprises visible light or infrared light, and wherein the emitted light comprises a light pattern of at least one of a rectangular shape, a rectangular framed shape, a grid shape, and a spot shape,a light receiving unit configured for: (i) receiving light reflected from a surface to be sensed of the patient, and(ii) acquiring images based on the received light, anda signal processing unit configured for: (i) reading a barcode, and (ii) determining the physiological quantity of the patient based on the received light, wherein the signal processing unit comprises: (i) a change signal determining unit configured for determining a signal indicative of a change between the images acquired based on the received light, and(ii) a peak detector configured for determining a peak of the signal indicative of the change between the acquired images. 2. The barcode scanning device according to claim 1, wherein the light emitting unit comprises a laser configured for emitting laser light. 3. The barcode scanning device according to claim 1, wherein the light receiving unit comprises a camera configured for acquiring an image of the surface to be sensed. 4. The barcode scanning device according to claim 1, wherein the signal processing unit comprises an image compensating unit configured for compensating an image acquired based on the received light for distortions. 5. The barcode scanning device according to claim 4, wherein the image compensating unit is configured for determining a light pattern in the acquired image and for compensating the image based on the determined light pattern. 6. The barcode scanning device according to claim 5, wherein the light pattern provides reference points, and the image compensating unit is further configured for using the reference points to correct an angle in an acquired image. 7. The barcode scanning device according to claim 4, wherein the image compensating unit is further configured for producing a plurality of compensated images; and wherein the barcode scanning device further comprises a barcode reading unit configured for reading a barcode from a compensated image of the plurality of compensated images produced by the image compensating unit. 8. The barcode scanning device according to claim 7, wherein the signal processing unit is further configured for determining the respiratory frequency from the plurality of compensated images. 9. The barcode scanning device according to claim 1, wherein the peak detector is configured for compari... | KONINKLIJKE PHILIPS ELECTRONICS N.V. | A61B005/05 G06K007/00 G06K007/10 A61B005/00
US10335051 | B2 | 2019-07-02 | Beat alignment and selection for cardiac mapping | 2015-04-06 | A method including measuring cardiac beats in signals at one or more electrodes on a catheter in response to electrical activity in the heart cavity and collecting a plurality of additional data signals related to the cardiac beats, computing criteria that is used to characterize beat morphology of a cardiac beat in the plurality of additional data signals, the criteria based on a comparison of the plurality of additional data signals and a beat template, selecting a subset of less than all of the cardiac beats in the signals measured by the one or more electrodes by determining, based on the criteria, whether to select the cardiac beat and include beat data for the cardiac beat, and determining physiological information based on the selected subset of less than all of the cardiac beats in the signals measured by the one or more electrodes. | 1. A method of determining and displaying physiological information related to a heart surface, comprising: for each of multiple, different catheter positions in a heart cavity, concurrently measuring cardiac beats in signals at one or more electrodes on a catheter in response to electrical activity in the heart cavity and collecting a plurality of additional data signals related to the cardiac beats;computing criteria that is used to characterize beat morphology of a cardiac beat in the plurality of additional data signals, wherein the criteria are based on a comparison of the plurality of additional data signals and a beat template;selecting a subset of less than all of the cardiac beats in the signals measured by the one or more electrodes by determining, based on the criteria, whether to select the cardiac beat and include beat data for the cardiac beat in the subset of less than all of the cardiac beats in the signals;selecting cardiac beats from the subset of less than all of the cardiac beats in the signals by at least one of: comparing beat duration information for the cardiac beat with an expected beat duration and excluding the beat data for the cardiac beat if the beat duration is below a beat duration threshold, andselecting the beat data for the cardiac beat based on a location of the cardiac beat in a beat train of the cardiac beats;determining the physiological information at multiple locations of an endocardium surface by processing the cardiac beats selected from the subset of less than all of the cardiac beats in the signals measured by the one or more electrodes;displaying at least a portion of the determined physiological information on a display to aid physicians in determining a source of arrhythmias and in guiding therapeutic treatment; andguiding therapeutic treatment based on the determined physiological information. 2. The method of claim 1, comprising synchronizing the signals measured at the different catheter positions with one another based on the plurality of additional data signals. 3. The method of claim 1, wherein processing the cardiac beats selected from the subset of less than all of the cardiac beats in the signals measured by the one or more electrodes comprises processing the cardiac beats selected from the subset of less than all of the cardiac beats in the signals measured by the one or more electrodes as though they were obtained at one time. 4. The method of claim 1, wherein computing criteria comprises comparing one or more of the plurality of additional data signals for the cardiac beat with one or more templates representing an exemplary cardiac beat of interest. 5. The method of claim 4, wherein the computed criteria comprises a value representing a similarity between the one or more of the plurality of additional data signals for the cardiac beat and the one or more templates. 6. The method of claim 5, wherein selecting the subset of less than all of the cardiac beats in the signals comprises ... | Rhythmia Medical, Inc. | A61B005/04 A61B005/00 A61B005/042 A61B005/0402 A61B005/0452
US10357326 | B1 | 2019-07-23 | MRI breast biopsy targeting grid and cube | 2017-07-31 | A medical device localization assembly includes an exterior frame, at least one lateral bar, a plurality of locating members and a targeting guide. The exterior frame includes a distal face configured to compress against tissue. The at least one lateral bar extends within the exterior frame and at least one open recess is formed between the lateral bar and the exterior frame. The plurality of locating members are positioned along an inner side of the exterior frame and the at least one lateral bar. The plurality of locating members extend into the at least one open recess and the at least one open recess is configured to removably receive the targeting guide at the proximal face. The plurality of locating members are sized and shaped to removably hold the guide cube such that the plurality of locating members are configured to correspond to the shape of the targeting guide. | 1. A medical device localization assembly, comprising: (a) an exterior frame, wherein the exterior frame includes a distal face and a proximal face, wherein the distal face is configured to compress against tissue;(b) at least one lateral bar, wherein the at least one lateral bar extends within the exterior frame, wherein an open recess is formed between the at least one lateral bar and the exterior frame;(c) a plurality of locating members, wherein the plurality of locating members are positioned along an inner side of the exterior frame and the at least one lateral bar, wherein the plurality of locating members extend into the open recess; and(d) a targeting guide, wherein the open recess is configured to removably receive the targeting guide at the proximal face, wherein the targeting guide is configured to move laterally relative to the exterior frame for positioning at a targeting position, wherein the plurality of locating members are sized and shaped to selectively secure the targeting guide once the targeting guide is moved to the targeting position, wherein the plurality of locating members are configured to receive the targeting guide in a plurality of lateral positions within the open recess while the targeting guide remains engaged with the at least one lateral bar. 2. The medical device localization assembly of claim 1, wherein each locating member of the plurality of locating members is configured to correspond to the shape of the targeting guide. 3. The medical device localization assembly of claim 1, wherein the plurality of locating members extend between the distal face and the proximal face. 4. The medical device localization assembly of claim 1, wherein the at least one lateral bar is integrally formed with the exterior frame. 5. The medical device localization assembly of claim 1, wherein the targeting guide is configured to removably fit within a pair of the plurality of locating members. 6. The medical device localization mechanism of claim 3, wherein the exterior frame is formed of a rigid plastic material. 7. The medical device localization assembly of claim 1, wherein the plurality of locating members have a rippled or waved profile extending into the open recess. 8. The medical device localization assembly of claim 1, wherein the plurality of locating members extend between the distal face and an intermediate portion of the exterior frame. 9. The medical device localization assembly of claim 8, wherein the exterior frame includes a lateral surface at the intermediate portion, wherein the lateral surface extends along the inner side of the exterior frame and the at least one lateral bar. 10. The medical device localization assembly of claim 9, wherein the lateral surface is configured to engage a front end of the targeting guide when slidably inserted into open recess. 11. The medical device localization assembly of claim 10, wherein the front end of the targeting guide is configured to slidably translate withi... | Devicor Medical Products, Inc. | A61B010/02 A61B005/055 A61B090/11
US10335086 | B2 | 2019-07-02 | Item attachable to a subject and including a sensor for sensing an object that a body portion of the subject may contact | 2015-02-27 | An embodiment of a device includes at least one sensor, a determiner, and a notifier. The at least one sensor is configured to be located on a body portion of a subject and to sense an object. The determiner is configured to determine, in response to the sensor, whether the body portion may contact the object. The notifier is configured to notify the subject in response to the determiner determining that the body portion may contact the object. Such a device (e.g., attached to, or part of, a shoe) may be useful to warn a subject of a potential collision between an object (e.g., stairs, furniture, door jamb, curb, toy) and a body part (e.g., foot, toes) in which the subject has lost feeling, the ability to feel pain, or proprioception. And such a warning may help the subject to avoid inadvertently and repeatedly injuring the body part. | 1. An apparatus, comprising: at least one sensor configured to be worn on a body portion of a subject and to sense an object;a determiner configured to determine, in response to the at least one sensor, a trajectory of the subject as the subject is moving backward and whether the body portion will come within a threshold distance of the object if the trajectory remains unchanged; anda notifier configured to notify the subject, in response to the determiner determining that the body portion will come within the threshold distance of the object if the trajectory remains unchanged, of a direction to avoid to prevent the body portion from contacting the object. 2. The apparatus of claim 1 wherein the at least one sensor includes an array of sensors. 3. The apparatus of claim 1 wherein the at least one sensor is configured to sense an object that is located within a region in front of the body portion. 4. The apparatus of claim 1 wherein the at least one sensor is configured to sense an object that is located within a region that is peripheral to the body portion. 5. The apparatus of claim 1 wherein the at least one sensor includes sensors disposed along a periphery of the body portion. 6. The apparatus of claim 1 wherein the at least one sensor is configured to scan a region adjacent to the body portion. 7. The apparatus of claim 1 wherein the at least one sensor is configured to be attached to the subject. 8. The apparatus of claim 1 wherein the at least one sensor is configured to be part of a shoe. 9. The apparatus of claim 1 wherein the at least one sensor is configured to be attached to a shoe. 10. The apparatus of claim 1 wherein the determiner is configured to determine a change in the trajectory that the subject can make to prevent the body portion from contacting the object. 11. The apparatus of claim 1, further including a power source. 12. The apparatus of claim 1 wherein the at least one sensor is configured to sense an object that is located within a region behind the body portion. 13. The apparatus of claim 1 wherein the at least one sensor is configured to sense an object that is located within a region behind the subject. 14. An apparatus, comprising: means for sensing an object, the means for sensing wearable on a body portion of a subject;means for determining, in response to the means for sensing, a trajectory of the body portion as the body portion is moving backward;means for predicting whether the body portion will come within a threshold distance of the object if the trajectory remains unaltered; andmeans for notifying the subject, in response to the means for predicting that the body portion will come within the threshold distance of the object if the trajectory remains unaltered, that the body portion will come within the threshold distance of the object unless the trajectory is altered, and to alter the trajectory by changing a velocity of the body portion. 15. The apparatus of claim 14 wherein the means for de... | Elwha LLC | A61B005/00 A61B005/11 G01S013/93
US10342453 | B2 | 2019-07-09 | Catch device and shell liner for a medical imaging apparatus | 2016-05-05 | A catch device and a shell liner for a medical imaging apparatus and a magnetic resonance imaging (MRI) apparatus that has an elastic arm, the elastic arm having a clamping portion, two bending portions located on two sides of the clamping portion and two end portions formed by extension of the ends of the two bending portions away from the clamping portion, the two end portions being used for being fixed to a liner of the first shell; and at least one roller, the roller being rotatably sheathed on the clamping portion of the elastic arm and clamping an edge of the second shell to the liner of the first shell by using an elastic force of the elastic arm, and an axial direction of the roller is parallel to the liner of the first shell and the edge of the second shell. The catch device achieves a simple and firm connection between apparatus shells, and meets requirements for a pleasing appearance and convenient application and maintenance. | 1. A catch device, for catching a first shell and a second shell, the catch device comprising: an elastic arm, having a clamping portion, two bending portions located on two sides of the clamping portion, and two end portions formed by extension of the ends of the two bending portions away from the clamping portion, the two end portions being fixed to a liner of the first shell and producing a clamping force;one roller, said one roller being rotatably sheathed on the clamping portion of the elastic arm in a middle of said clamping portion, and clamping an edge of the second shell to the liner of the first shell by using an elastic force of the elastic arm, and an axial direction of the roller being parallel to the liner of the first shell and the edge of the second shell so that said one roller rolls on said liner to transfer said clamping force via the liner to the first shell, so as to clamp said first shell against said second shell; andsaid clamping portion comprising a straight portion and two curved portions disposed symmetrically relative to said straight portion, with said one roller being sheathed on said straight portion and said two curved portions forming respective limit structures that prevents said one roller from sliding along said elastic arm while still allowing transfer of said clamping force to said first shell. 2. The catch device as claimed in claim 1, wherein: the two end portions of the elastic arm are fixed to a mount; andthe mount is fixed to the liner of the first shell through a fixed component. 3. An apparatus shell assembly, comprising: a first shell and a second shell;an elastic arm, having a clamping portion, two bending portions located on two sides of the clamping portion, and two end portions formed by extension of the ends of the two bending portions away from the clamping portion, the two end portions being fixed to a liner of the first shell and producing a clamping force;one roller, said one roller being rotatably sheathed on the clamping portion of the elastic arm in a middle of said clamping portion, and clamping an edge of the second shell to the liner of the first shell by using an elastic force of the elastic arm, and an axial direction of the roller being parallel to the liner of the first shell and the edge of the second shell so that said one roller rolls on said liner to transfer said clamping force via the liner to the first shell, so as to clamp said first shell against said second shell; andsaid clamping portion comprising a straight portion and two curved portions disposed symmetrically relative to said straight portion, with said one roller being sheathed on said straight portion and said two curved portions forming respective limit structures that prevents said one roller from sliding along said elastic arm while still allowing transfer of said clamping force to said first shell. 4. An apparatus shell assembly as claimed in claim 3, wherein: the two end portions of the elastic arm are fixed... | Siemens Healthcare GmbH | F16D041/00 A61B005/055 G01R033/28 G01R033/38
US10362370 | B2 | 2019-07-23 | Device for creating enhanced videos | 2015-01-05 | A device for creating video sequences wherein a certain amount of data is added in order to better interpret and assess the video sequence. A typical use case is the following: a person with a Smartphone (or any other online terminal capable of carrying out a video recording) films a person (or object) that thereon has sensors (accelerometers, gyrometers, etc.) capable of communication. After processing, the data from the communication-capable sensors is transmitted via wireless communication to the Smartphone, that will aggregate same with the created video sequence. This is what is meant by “enhanced video”. | 1. A system for creating enhanced videos, comprising: a set of sensors, each sensor comprising: means for capturing raw data,means for computing interpreted data based on raw data, andradio communication means for transmitting data to a terminal; anda terminal comprising: video capture means for capturing a video,radio communication means for receiving data transmitted by the sensors,means for synchronizing interpreted data and captured video, andmeans for automatically generating video sequences from the captured video comprising synchronized embedding of the interpreted data,wherein the means for automatically generating video sequences comprise means for generating a slow-motion video sequence, a cadence of the slow-motion video sequence depending on the data from the sensors,wherein the terminal further comprises means for computing interpreted data from raw data, andwherein each sensor further comprises: means for determining a quality of a radio link between the sensor and the terminal, andmeans for analyzing electrical consumption of the sensor, according to diverse criteria comprising modulation in course of the radio communication and types of digital processing, using a digital model of consumption, in order to select a best compromise of distribution of processing operations between i) the means for computing interpreted data within the sensor and ii) the means for computing interpreted data of the terminal, to limit the electrical consumption of said sensor. 2. The system according to claim 1, wherein: the means for automatically generating video sequences comprise means for extracting photographs from the video on basis of the data from the sensors. 3. The system according to claim 1, wherein: the means for automatically generating video sequences comprise means for creating video or photographic effects on basis of the data from the sensors. 4. The system according to claim 3, wherein: said effects are chosen from: extraction of a succession of photographs around instants of intense activity;speed blur effects;effects of light;luminous halo effects; andaddition of specific music. 5. The system according to claim 2, wherein: the means for automatically generating video sequences comprise means for creating video or photographic effects on basis of the data from the sensors. | PIQ | H04N021/8549 H04N005/232 H04N007/18 A61B005/00 H04N021/4223 G08B005/22 A61B005/11 G06T011/00 H04N021/422 H04Q009/00
US10357191 | B2 | 2019-07-23 | Continuous glucose monitoring on-body sensor | 2014-03-10 | An on-body sensor (OBS) (5610) having a continuous monitoring (CGM) device is disclosed for use in identifying an analyte, such as glucose in blood or interstitial fluid (ISF), using a biomaterial, such as glucose binding protein (GBP), that is brought into contact with the analyte. The on-body sensor (5610) incorporating the CGM device includes a housing (5625′) which provides protection to the CGM device while providing comfort to a user wearing the device. The OBS also includes an adhesive structure that provides a comfortable, discreet and secure user experience. | 1. An on-body device for sensing an analyte in a living body, comprising: a cover at least partially containing a glucose monitoring sensor; anda first bottom surface adapted to be adhered to skin,further adapted to reduce at least one of skin irritation and nuisance to a user, andfurther comprising a telescoping stabilizer securable to a user and adapted to act as a guide during a needle insertion. 2. The on-body device of claim 1, further comprising a handle adapted to force the cover in a direction of a user. 3. The on-body device of claim 2, wherein the handle is removable. 4. The on-body device of claim 2, wherein the handle is made of a fabric material. 5. The on-body device of claim 2, wherein the handle has a substantially narrow and elongated shape, and wherein the cover is formed by silicone. 6. The on-body device of claim 2, wherein the cover and the handle have an hourglass-like shape. 7. The on-body device of claim 1, wherein the first bottom surface comprises a first adhesive. 8. The on-body device of claim 7, further comprising a first adhesive release paper that can be removed to expose the first adhesive. 9. The on-body device of claim 8, first adhesive release paper comprises opposing flaps that are adapted to be joined together above the cover. 10. The on-body device of claim 1, further comprising a handle hinged to a top surface of the cover. 11. The on-body device of claim 10, wherein the handle is adapted to be rotated to a substantially parallel position with respect to a top surface of the cover. 12. The on-body device of claim 1, wherein the telescoping stabilizer is received into a body of the cover during the needle insertion. 13. The on-body device of claim 1, wherein the cover comprises cutout portions adapted to enable independent flexibility of a perimeter of the cover. 14. The on-body device of claim 1, further comprising a knob adapted to aid in inserting and removing a needle. 15. The on-body device of claim 1, further comprising a window adapted to enable a use to visually inspect a continuous a device within the cover. 16. The on-body device of claim 1, further comprising a battery pod to house a battery. 17. The on-body device of claim 1, further comprising scooped sides. 18. The on-body device of claim 17, further comprising exposed elastomer. 19. The on-body device of claim 1, further comprising a fabric bandage material adhesive. 20. The on-body device of claim 1, further comprising a removable foam layer. 21. The on-body device of claim 1, further comprising flat adhesive petals around a perimeter of the on-body device. 22. The on-body device of claim 1, further comprising a needle inserter colored to match the cover. 23. The on-body device of claim 1, comprising a lanyard-style handle. 24. The on-body device of claim 1, comprising a recessed center portion. 25. The on-body device of claim 1, further comprising flex zones adapted to flex the on-body device and conform to the user. ... | Becton, Dickinson and Company | A61B005/1459 A61B005/00 A61B005/145
US10343187 | B2 | 2019-07-09 | System and method for harmonic modulation of standing wavefields for spatial focusing, manipulation, and patterning | 2016-01-19 | An system, and method are disclosed for harmonic modulation of standing wavefields for spatial focusing, manipulation, and patterning of particles, cells, powders, aerosols, colloids, and solids using a multifrequency wave source, a chamber a control module and an analysis module to generate standard wavefields useful for tissue engineering, micro fabrication, therapeutic treatment, and diagnostic tests. | 1. A method for cellular or tissue modeling using harmonic modulation of standing wavefields for spatial focusing and patterning, the method comprising: a. selecting a target tissue;b. analyzing the structure of the target tissue;c. modeling a standing wavefield pattern that mimics that structure of the target tissue;d. programming a plurality of multifrequency wave transmitters to generate the waves necessary to create the standing wavefield pattern;e. providing a chamber configured to create a standing wavefield;f. providing a suitable medium within the chamber;g. adding selected cells to the medium;h. generating the waves necessary to create the standing wavefield pattern;i. applying the waves to the chamber; andj. allowing sufficient time for the cells to organize into the form dictated by the standing wavefield,wherein the plurality of multifrequency wave sources are positioned at least one of 90°, and 120° relative to each other in order to create templates for a periodic three-dimensional channel with at least one of square, rectangular, triangular, and rhombohedral symmetry. 2. The method of claim 1 further comprising repeating the steps with a different cell type for a complex tissue. 3. The method of claim 2 further comprising generating a standing wave comprising an amplitude spike corresponding to an antinodal region in which a tissue structure with at least one of a continuous channel and a cavity could form,and nodal regions in which a tissue structure of at least one of regular cell clusters and sheets could form. 4. The method of claim 1 further wherein the chamber comprises at least one of cylindrical, conical, cubic, spherical, spheroid, rhombohedral, polyhedral, prismatic, and other geometry. 5. The method of claim 1 further comprising generating an acoustic standing wavefield as a force field to confine the cells or particles to as virtual channel and/or chamber through which they flow. 6. A method for cellular or tissue modeling using harmonic modulation of standing wavefields for spatial focusing and patterning, the method comprising: selecting a target tissue;analyzing the structure of the target tissue;modeling a standing wavefield pattern that mimics that structure of the target tissue;programming a plurality of multifrequency wave transmitters to generate the waves necessary to create the standing wavefield pattern;providing a chamber configured to create a standing wavefield;providing a suitable medium within the chamber;adding selected cells to the medium;generating the waves necessary to create the standing wavefield pattern;applying the waves to the chamber;allowing sufficient time for the cells to organize into the form dictated by the standing wavefield; andproviding a plurality of acoustic sources with five-fold)(108°), seven-fold (128.57°), and eight-fold (135°) symmetry creating standing waves as templates for an aperiodic and random cell structure resembling tissue microstructure and/or disordered or a qua... | Utah Valley University Foundation, Inc. | G01N033/48 G01N033/50 B06B001/02 G01N033/483 G01R029/08 A61N005/06 G10K011/26 A61N007/00 A61B005/00 A61B018/04 A61N005/02 A61N005/067
US10337983 | B2 | 2019-07-02 | Module, device and method for optical measurement | 2016-04-08 | The present disclosure generally relates to an optical measurement module, an optical measurement device, and a method for optical measurement. The optical measurement module provides optical architecture to measure the optical properties of an analyte. The optical measurement device comprising the optical measurement module is configured to measure the optical properties of an analyte. The method for the optical measurement provides steps for optical measurement. | 1. An optical measurement module comprising: a light source that emits an original light beam, wherein the original light beam is monochromatic polarized light;a collimator that converges the original light beam into a collimated light beam;a first beam splitter that directs the collimated light beam to an analyte, wherein the analyte transforms the collimated light beam into a measurement light beam;a second beam splitter, that receives a first part of the measurement light beam via the first beam splitter and divides the first part of the measurement light beam into a first detection light beam and a second detection light beam;a first light receiving module that detects the first detection light beam and comprises a mechanical rotator; anda second light receiving module that detects the second detection light beam. 2. The optical measurement module according to claim 1, wherein the distance between the light source and the collimator is the focal length of the collimator. 3. The optical measurement module according to claim 1, wherein the distance between the light source and the collimator is larger than the focal length of the collimator. 4. The optical measurement module according to claim 1, wherein the distance between the light source and the collimator is adjustable. 5. The optical measurement module according to claim 1, further comprising: a third light receiving module and a third beam splitter, whereinthe third beam splitter directs a second part of the measurement light beam to the third light receiving module. 6. The optical measurement module according to claim 5, wherein the third light receiving module is a thermometer, a telemeter, or an image sensor. 7. The optical measurement module according to claim 1, wherein the second light receiving module comprises a dichroic filter. 8. The optical measurement module according to claim 1, wherein the second light receiving module comprises an array of photodetectors. 9. The optical measurement module according to claim 8, wherein the second light receiving module further comprises a dispersion element. 10. An optical measurement device, comprising: the optical measurement module according to claim 1;a microprocessor configured to process data;a memory configured to store the data processed by the microprocessor; anda housing configured to accommodate the optical measurement module, the memory, and the microprocessor. 11. An optical measurement module comprising: a light source that emits an original light beam, wherein the original light beam is monochromatic polarized light;a collimator that converges the original light beam into a collimated light beam;a first beam splitter that directs the collimated light beam to an analyte, wherein the analyte transforms the collimated light beam into a measurement light beam;a second beam splitter, that receives a first part of the measurement light beam via the first beam splitter and divides the first part of the measurement light be... | Taiwan Biophotonic Corporation | A61B003/10 A61B003/15 G01B011/27 A61B005/1455 G01N033/483 G01N021/21
US10357183 | B2 | 2019-07-23 | Retained object tag and detection method | 2013-02-04 | A retained object tag, and a method of detecting the presence of a retained object or the retained object tag in a medical image. The method can include different steps such as identifying one or more potential sites in the medical image where the retained object or retained object tag may be present. The method can also include analyzing one or more features of the identified potential site against one or more predetermined properties of the retained object or the retained object tag. And the method can include determining whether the identified potential site is a retained object or a retained object tag based in part or more upon the analyzed feature. | 1. A retained object tag, comprising: a body comprised of a radiolucent material, said body configured to be attached to a separate object used in a surgical procedure to detect the separate object when the separate object is inadvertently retained in a patient during a surgical procedure;a first marker carried by said body, said first marker comprised of a radiopaque material;a second marker carried by said body, said second marker comprised of a radiopaque material; anda third marker carried by said body, said third marker comprised of a radiopaque material;wherein said first, second, and third markers are at least partially embedded in said body at positions with respect to one another that provides a space between at least two of said first, second, and third markers when the retained object tag is imaged in a medical image at different orientations, said space facilitating manual and computer aided detection of the retained object tag, wherein at least one of the first, second, and third markers, or a combination thereof, possesses at least one pre-determined geometric property that is detectable via computer-aided detection processing. 2. The retained object tag of claim 1, further comprising a fourth marker carried by said body and comprised of a radiopaque material, wherein said first, second, third, and fourth markers are located in said body in a three-dimensional arrangement. 3. The retained object tag of claim 1, wherein the retained object tag comprises one or more markers in addition to said first, second, and third markers. 4. The retained object tag of claim 3, wherein all of said markers are located in said body at positions with respect to one another to outline an approximate pyramid shape. 5. The retained object tag of claim 1, wherein said first, second, and third markers are respective first, second, and third spherical beads with diameter dimensions ranging between approximately 0.2 mm and 2.0 mm, inclusive. 6. The retained object tag of claim 2, wherein said first, second, third, and fourth markers are respective first, second, third, and fourth spherical beads with diameter dimensions ranging between approximately 0.2 mm and 2.0 mm, inclusive. 7. The retained object tag of claim 3, wherein all of said markers are spherical beads with diameter dimensions ranging between approximately 0.2 mm and 2.0 mm, inclusive. 8. The retained object tag of claim 5, wherein said first, second, and third beads have diameter dimensions that are less than or equal to approximately 1.0 mm. 9. The retained object tag of claim 1, wherein said first, second, and third markers are located in said body at positions with respect to one another that provides a space between adjacent markers taken between respective marker edges that is greater than a largest cross-wise dimension of each of the adjacent markers in order to facilitate manual and computer-aided detection of the retained object tag. 10. A retained object that includes the reta... | The Regents of the University of Michigan | A61B005/00 A61B005/06 A61B006/12 A61B090/00 A61B006/00
US10363118 | B2 | 2019-07-30 | Methods and systems for generating color images | 2018-03-19 | Systems for generating in-focus color images are provided. Related methods and devices are also provided. | 1. A system for generating focused color image data of an object, the system comprising: a polychromatic light source that produces light comprising a first range of wavelengths, a second range of wavelengths, and a third range of wavelengths;an optics system optically coupled to the polychromatic light source and operable to focus each of the first, second, and third ranges of wavelengths to a corresponding plurality of respective focal lengths;a detector configured to collect color intensity data for each of the first, second, and third ranges of wavelengths at each corresponding plurality of respective focal lengths, the detector comprising first pixels sensitive to the first range of wavelength, second pixels sensitive to the second range of wavelengths, and third pixels sensitive to the third range of wavelengths; anda processor configured to, for a location in the color intensity data: determine, for each of the first, second, and third ranges of wavelengths, a focal length for which the respective range of wavelengths is focused relative to an object at the location in the color intensity data; andcombine the color intensity data for each of the first, second, and third ranges of wavelengths at the determined focal length, thereby generating focused color image data for the location in the color intensity data. 2. The system of claim 1, wherein the optics system comprises a movable optical component configured to, for each of the first, second, and third ranges of wavelengths, scan through the corresponding plurality of respective focal lengths. 3. The system of claim 1, wherein the first range of wavelengths is between about 65 nm and about 485 nm, the second range of wavelengths is between about 500 nm and about 520 nm, and the third range of wavelengths is between about 640 nm and about 660 nm. 4. The system of claim 1, wherein the location in the color intensity data corresponds to a plurality of pixels in the detector. 5. The system of claim 1, wherein: the light source comprises a white light source; andthe detector comprises a color image detector. 6. The system of claim 1, wherein the processor is configured to generate focused color image data for a plurality of locations in the color intensity data, and wherein at least one of the first, second, and third ranges of wavelengths has different determined focal lengths for at least two of the plurality of image locations. 7. The system of claim 1, further comprising a scanning system configured to collect surface topology data of the object. 8. The system of claim 1, wherein the system is wholly or partially incorporated into a hand-held device. 9. The system of claim 1, wherein the light source produces light that simultaneously comprises the first, second, and third ranges of wavelengths. 10. A method of generating focused color image data of an object, the method comprising: illuminating the object with a first range of wavelengths, a second range of wavelengths, and a th... | Align Technology, Inc. | G01J004/04 A61C009/00 A61B005/00 A61C001/08 A61B005/107 G01B011/24 G02B007/36 H04N005/232 H04N005/225 H04N009/04 A61B001/06 A61B001/24
US10335076 | B2 | 2019-07-02 | Application of electrochemical impedance spectroscopy in sensor systems, devices, and related methods | 2017-11-20 | A diagnostic Electrochemical Impedance Spectroscopy (EIS) procedure is applied to measure values of impedance-related parameters for one or more sensing electrodes. The parameters may include real impedance, imaginary impedance, impedance magnitude, and/or phase angle. The measured values of the impedance-related parameters are then used in performing sensor diagnostics, calculating a highly-reliable fused sensor glucose value based on signals from a plurality of redundant sensing electrodes, calibrating sensors, detecting interferents within close proximity of one or more sensing electrodes, and testing surface area characteristics of electroplated electrodes. Advantageously, impedance-related parameters can be defined that are substantially glucose-independent over specific ranges of frequencies. An Application Specific Integrated Circuit (ASIC) enables implementation of the EIS-based diagnostics, fusion algorithms, and other processes based on measurement of EIS-based parameters. | 1. A method of performing real-time sensor diagnostics on a subcutaneous or implanted sensor of a sensor system, said sensor including at least one working electrode and said sensor system including a microprocessor that is operatively connected to said sensor, the method comprising: (a) periodically performing an electrochemical impedance spectroscopy (EIS) procedure to generate multiple sets of impedance-related data for said at least one working electrode;(b) calculating, by said microprocessor, respective values of a plurality of impedance-related parameters based on said multiple sets of impedance-related data, said plurality of parameters including impedance, phase angle, and Nyquist slope;(c) based on said respective values, determining, by said microprocessor, whether the sensor is functioning normally, wherein the microprocessor: (i) performs a first test based on values of real impedance or phase angle;(ii) performs a second test based on values of respective frequencies at which successive EIS procedures are performed;(iii) performs a third test based on a comparison of current and post-sensor initialization impedance values at 1 kHz;(iv) performs a fourth test based on the value of post-sensor initialization impedance at 0.1 Hz;(v) performs a fifth test based on a global change in the value of Nyquist slope between 0.1 Hz and 1 Hz;(vi) performs a sixth test based on a change, over time, in the magnitude of real impedance;(vii) determines that the sensor is functioning normally if at least 3 of said first through sixth tests are satisfied by generating results that fall within respective predetermined criteria, and that the sensor is not functioning normally if less than 3 of said first through sixth tests are satisfied by generating results that fall within respective predetermined criteria,wherein the microprocessor determines that the fourth test is satisfied if the value of impedance is less than 300 kOhms at 0.1 Hz during post-initialization sensor operation,wherein the microprocessor determines that the fifth test is satisfied if the value of Nyquist slope is determined to be globally increasing from 0.1 Hz to 1 Hz, andwherein the microprocessor determines that the sixth test is satisfied if the value of real impedance is determined to be globally decreasing over successive EIS runs; and(d) based on said determination that the sensor is not functioning normally, sending an alert to a user of the sensor, by the microprocessor, that the sensor should be replaced. 2. The method of claim 1, wherein the microprocessor determines that the first test is satisfied if either ¦(Zn−Z1)/Z1¦>30% at 1 kHz, wherein Z1 is the value of real impedance measured at a first EIS run and Zn is the value of real impedance measured at a subsequent EIS run, or the phase angle change is greater than 10° at 0.1 Hz between said first and subsequent EIS runs. 3. The method of claim 1, wherein the microprocessor determines that the second test is satisfied i... | MEDTRONIC MINIMED, INC. | G01N027/02 A61B005/1495 G01N027/416 G01R035/00 A61B005/145 A61B005/1473 A61B005/00 A61B005/053 G01N033/66 A61B005/1459 A61M005/158 A61B005/1486 A61M005/142 A61M005/172 G01N033/96 G01N033/49
US10342969 | B2 | 2019-07-09 | Electrical stimulation device | 2015-07-06 | An electrical stimulation device is provided. The electrical stimulation device according to one embodiment of the present inventive concept is worn on the head so as to apply electrical stimulation to the brain, and comprises: a frame to be worn on the head; an electrode structure including an electrode part formed of a conductive member and a cover unit formed of an insulating member covering at least a part of the electrode part, and of which one end is connected to the frame; and a patch detachable from the electrode structure and making contact with the head when attached to the electrode structure. | 1. An electrical stimulation device configured to be worn on a human head, the electrical stimulation device comprising: a frame having an inner surface and an outer surface opposite to the inner surface, and configured to be worn on the human head;a plurality of electrode structures installed on the inner surface of the frame, and configured to apply an electrical stimulation to a brain of the human head, wherein each electrode structure of the plurality of electrode structures comprises an electrode part formed of a conductive member and a cover unit formed of an insulating member surrounding at least a part of the electrode part, and one end of the electrode structure is connected to the inner surface of the frame;a plurality of patches coupled with the plurality of the electrode structures, wherein each patch of the plurality of patches is attached to the other end of corresponding electrode structure so as to be detachable from the corresponding electrode structure; andan operation unit installed on the inner surface of the frame, and configured to control an operation of the electrical stimulation device. 2. The electrical stimulation device of claim 1, wherein the frame has a ring shape and a length of at least a part of the frame extends along a circumference of the frame. 3. The electrical stimulation device of claim 1, wherein a position where the one end of the electrode structure is connected to the frame is adjustable. 4. The electrical stimulation device of claim 3, wherein the one end of the electrode structure slides on the inner surface by being connected to the inner surface. 5. The electrical stimulation device of claim 1, further comprising: a wear sensing part configured to sense a worn state of the frame;an impedance measurement part configured to measure impedance through the patch; anda controller configured to determine whether to apply current to the electrode part based on results of sensing of the wear sensing part and measurement of the impedance measurement part. 6. The electrical stimulation device of claim 5, further comprising: one or more of a speaker, a vibrator, a light-emitting device, and a communication part,wherein the controller controls the one or more of the speaker, the vibrator, the light-emitting device, and the communication part based on the results of sensing of the wear sensing part and measurement of the impedance measurement part. 7. The electrical stimulation device of claim 1, wherein the each patch comprises chlorine ions and is in a solid state or a gel state, andthe each patch is attached to the electrode structure via a coupling part formed of a conductive material. | Y-BRAIN INC. | A61N001/04 A61N001/36 A61B005/053 A61B005/00
US10351551 | B2 | 2019-07-16 | Fluorescent compounds | 2017-11-20 | Compounds used as labels with properties comparable to known fluorescent compounds. The compounds can be conjugated to proteins and nucleic acids for biological imaging and analysis. Synthesis of the compounds, formation and use of the conjugated compounds, and specific non-limiting examples of each are provided. | 1. A compound of general formula Iwhere each of R1 and R2 is sulfoalkyl;X is selected from the group consisting of -NETS (hydroxysuccinimidyl), -O-TFP (2,3,5,6-tetrafluorophenoxy), -NR-L-maleimide and combinations thereof where R is —H or an aliphatic or heteroaliphatic group, and L is selected from the group consisting of a divalent linear, crossed, and cyclic alkyl group optionally substituted by at least one oxygen atom and/or sulfur atom;Kat is one or more cations necessary to balance the negative charge of the compound;m is 0; o is 3; and n is 1, 2 or 3,conjugated to a biomolecule selected from at least one of a protein, antibody, enzyme, nucleoside triphosphate, oligonucleotide, biotin, hapten, cofactor, lectin, antibody binding protein, carotenoid, hormone, neurotransmitter, growth factor, toxin, biological cell, lipid, receptor binding drug, organic polymer carrier material, or inorganic polymeric carrier material. 2. A method of labeling at least one biomolecule, the method comprising providing a composition comprising at least one excipient and the compound of claim 1 in an effective concentration to bind to at least one biomolecule, resulting in the compound of claim 1 being bound to the at least one biomolecule. 3. The method of claim 2 wherein the biomolecule is selected from the group consisting of a protein, antibody, enzyme, nucleoside triphosphate, oligonucleotide, biotin, hapten, cofactor, lectin, antibody binding protein, carotenoid, hormone, neurotransmitter, growth factors, toxin, biological cell, lipid, receptor binding drug, fluorescent proteins, organic polymer carrier material, or inorganic polymeric carrier material. 4. A method of detecting at least one biomolecule, the method comprising providing a composition comprising at least one excipient and the compound of claim 1 in an effective concentration to bind to at least one biomolecule, resulting in the compound of claim 1 being bound to the at least one biomolecule, and detecting the biomolecule-bound compound. 5. The method of claim 4 wherein the biomolecule is selected from a protein, antibody, enzyme, nucleoside triphosphate, oligonucleotide, biotin, hapten, cofactor, lectin, antibody binding protein, carotenoid, hormone, neurotransmitter, growth factors, toxin, biological cell, lipid, receptor binding drug, fluorescent proteins, organic polymer carrier material, or inorganic polymeric carrier material. 6. The method of claim 4 wherein the at least one biomolecule is detected in an assay selected from fluorescence microscopy, flow cytometry, in vivo imaging, immunoassay, hybridization, chromatographic assay, electrophoretic assay, microwell plate based assay, fluorescence resonance energy transfer (FRET) system, high throughput screening, or microarray. 7. The method of claim 4 wherein when the biomolecule is detected by in vivo imaging, the method comprises providing the biomolecule-bound compound to at least one of a biological sample, tissue, or organism, ... | Pierce Biotechnology, Inc. Dyomics GmbH | A61B010/00 A61B005/00 A61B008/00 C07D403/06 C07D209/10
US10335310 | B2 | 2019-07-02 | Apparatuses and methods for disrupting and preventing snore | 2016-03-11 | Apparatuses and methods for snore disrupting and prevention are disclosed. One apparatus includes: an inflatable bladder assembly configured to inflate and deflate to move a head of a user; a conduit connected to the bladder assembly and configured to extend at a distance from the bladder assembly; an air inflator connected to the conduit for inflating the bladder assembly through the conduit, the air inflator being at the distance from the bladder assembly when in use to minimize noise, radiation or discomfort for the user a controller in communication with the air inflator to actuate the air inflator to inflate the bladder assembly; and an audio processor in communication with the controller, the audio processor being configured to detect sound waves and transmit control commands to the controller to trigger cyclical actuation of the air inflator upon a trigger event. | 1. An apparatus for disrupting or preventing snoring, the apparatus comprising: a bladder assembly comprising a sleeve assembly and an inflatable bladder configured to be received within the sleeve assembly, wherein the sleeve assembly comprises a plurality of rigid segments, each rigid segment being pivotally hinged to an adjacent rigid segment;the inflatable bladder configured to:inflate to expand the plurality of rigid segments outwardly along a longitudinal axis of the bladder assembly to raise an entire top surface of the bladder assembly substantially in parallel; anddeflate to lower the entire top surface of the bladder assembly substantially in parallel;wherein a total time of inflation and deflation comprises one inflation cycle;a conduit connecting the inflatable bladder to an air inflator, the air inflator for inflating the inflatable bladder;a controller in communication with the air inflator, the controller configured to actuate the air inflator;suspension components to suspend the air inflator inside a soundproof housing; andan audio processor in communication with the controller, the audio processor being configured to detect sound waves including a snoring sound, and transmit control commands to the controller to actuate the air inflator to initiate the one inflation cycle once a trigger event is detected. 2. The apparatus of claim 1, wherein the controller is configured to actuate the air inflator on with an inflating time, and subsequently off with a deflating time, to provide the inflation cycle initiated once the trigger event is detected. 3. The apparatus of claim 1, wherein the controller is configured to control a speed at which the air inflator inflates the inflatable bladder of the bladder assembly at a pre-determined inflation rate to provide different inflation patterns. 4. The apparatus of claim 1, wherein the apparatus further comprises an audio sensor or microphone coupled to the audio processor to receive the sound waves. 5. The apparatus of claim 1, wherein the inflatable bladder is configured to form a cylindrical or polygonal shape. 6. The apparatus of claim 5, wherein the plurality of rigid segments comprise at least a first segment with a first width and a second segment with a second width, wherein the first width is greater than the second width, and wherein the first segment is positioned below the inflatable bladder when the inflatable bladder is inflated. 7. The apparatus of claim 5, wherein each segment is pivotally hinged to an adjacent segment at a flexible component. 8. The apparatus of claim 5, wherein the sleeve assembly comprises a plurality of longitudinal pockets, each longitudinal pocket hinged to an adjacent pocket for pivotal movement during the inflation, each pocket configured to receive at least one of the plurality of rigid segments. 9. The apparatus of claim 1, wherein the bladder assembly is collapsible or foldable. 10. The apparatus of claim 1 wherein the suspension components i... | - | A61H009/00 A61F005/56 A61B005/00 G16H020/30
US10349889 | B2 | 2019-07-16 | Portable biometric wrist device and a method for manufacturing thereof | 2015-09-30 | A portable biometric wrist device having an optical sensor and including at least one light source and at least one light detector installed onto a circuit board, a casing having at least one aperture for said at least one light source and at least one aperture for said at least one light detector, wherein each of said at least one light source and at least one light detector are optically isolated from each other inside said casing with a sealing plate between said casing and said circuit board, said sealing plate having at least one aperture for said at least one light source and at least one aperture for at said least one light detector. The present invention also provides a method for manufacturing said portable biometric wrist device. | 1. A portable biometric wrist device having an optical sensor and comprising a closed casing configured to be connectable to a wearable strap, wherein the closed casing encloses the entire portable biometric wrist device,at least one light source and at least one light detector installed inside the closed casing onto a circuit board inside the closed casing,the closed casing having at least one aperture for said at least one light source and at least one aperture for said at least one detector, andan opaque elastomer sealing plate arranged in contact with said closed casing and said circuit board, said sealing plate having an aperture surrounding and optically isolating each at least one light source and a separate aperture surrounding and optically isolating each at least one light detector. 2. The portable biometric wrist device of claim 1, comprising at least one lens inside the closed casing and optically connected with said at least one light source, and at least one other lens inside the closed casing and optically connected with said at least one light detector. 3. The portable biometric wrist device of claim 2, wherein the optical sensor contains adhesive between said at least one light source and said at least one lens optically connected to said light source, and/or between said at said at least one light detector and said at least one lens optically connected to said light detector. 4. The portable biometric wrist device of claim 2, wherein the optical sensor does not contain adhesive between said at least one light source and said at least one lens optically connected to said light source, and/or between said at said at least one light detector and said at least one lens optically connected to said light detector. 5. The portable biometric wrist device of claim 3, wherein the adhesive comprises epoxy adhesive. 6. The portable biometric wrist device of claim 3, wherein the light source has a cavity containing said adhesive. 7. The portable biometric wrist device of claim 1, wherein the optical sensor contains adhesive on said at least one light source and on said at least one light detector, said adhesive forming a transparent layer on said at least one light source and on said at least one light detector. 8. The portable biometric wrist device of claim 1, wherein the light source is a LED. 9. The portable biometric wrist device of claim 1, wherein the sealing plate comprises microcellular elastomer. 10. The portable biometric wrist device of claim 1, wherein the sealing plate comprises synthetic rubber, for example neoprene. 11. The portable biometric wrist device of claim 1, wherein the sealing plate comprises microcellular urethane. 12. The portable biometric wrist device of claim 1, wherein the optical sensor contains one light detector and two light sources within the closed casing. 13. The portable biometric wrist device of claim 1, wherein the sealing plate has a thickness in the range of 0.3-2.0 mm. 14. The portabl... | PULSEON OY | A61B005/024 A61B005/00
US10357654 | B1 | 2019-07-23 | Mapping transcranial signals to transcranial stimulation required to reproduce a brain state | 2016-10-28 | Described is a system for computing a transcranial stimulation montage. The system obtains externally sensed brain activity representing a current brain state of a subject. Using the externally sensed brain activity, a desired brain activity change in each relevant voxel of the brain of the subject is translated into a necessary electrical field. A model the desired brain activity in relevant voxels of the brain of the subject is created. Using the model, an electrical stimulation montage is computed that can be applied by transcranial stimulation electrodes to a subject to transform the current brain state into a desired brain state. | 1. A system for computing a transcranial stimulation montage, the system comprising: one or more processors and a memory, the memory being a non-transitory computer-readable medium having executable instructions encoded thereon, such that upon execution of the instructions, the one or more processors perform operations of: mapping externally sensed brain activity data representing a first brain state to voxels of brain volume;mapping externally sensed brain activity data representing a second brain state to voxels of brain volume;translating a brain activity change from the second brain state to the first brain state in each relevant voxel of the brain into a necessary electrical field based on diffusion tensor imaging (DTI) data,wherein the DTI imaging data provides an average white matter tract orientation in each relevant voxel, and wherein the translated brain activity change in each relevant voxel is translated into the necessary electrical field by aligning to the average white matter tract orientation in each relevant voxel;computing an electrical stimulation montage from the translated brain activity change; andcontrolling application of the electrical stimulation montage by transcranial stimulation electrodes to transform the second brain state into the first brain state, the electrical stimulation montage including the necessary electrical field. 2. The system as set forth in claim 1, wherein the amount of current that is applied along an axis of neurons in the particular voxel is proportional to the amount of brain activity change. 3. The system as set forth in claim 2, wherein G is a gain factor that is held constant during application of the electrical stimulation montage and ΔS is the brain activity change, and the amount of current that is applied along an axis of neurons in the particular voxel isI=Δ⁢⁢SG. 4. The system as set forth in claim 1, wherein the one or more processors further perform operations of: measuring changes in brain activity after application of the electrical stimulation montage; andusing the set of measured changes in brain activity, adjusting a gain factor G for induced currents to affect brain activity change in each voxel. 5. The system as set forth in claim 4, wherein gain factors G in each voxel are scaled by the cosine of an angle between a dominant white matter tract orientation and an induced electric field. 6. The system as set forth in claim 1, wherein the one or more processors further perform an operation of creating a model of the brain activity representing the first brain state in relevant voxels of the brain. 7. A computer program product for computing a transcranial stimulation montage, the computer program product comprising: a non-transitory computer-readable medium having executable instructions encoded thereon, such that upon execution of the instructions by one or more processors, the one or more processors perform operations of: mapping externally sensed brain activity data represe... | HRL Laboratories, LLC | A61N001/36 A61B005/0476 A61N001/04 A61B005/00
US10357157 | B2 | 2019-07-23 | Method and system for microbiome-derived characterization, diagnostics and therapeutics for conditions associated with functional features | 2016-04-13 | A method for at least one of characterizing, diagnosing, and treating a condition associated with microbiome-derived functional features in at least a subject, the method comprising: receiving an aggregate set of biological samples from a population of subjects; generating at least one of a microbiome composition dataset and a microbiome functional diversity dataset for the population of subjects; generating a characterization of the condition based upon features extracted from at least one of the microbiome composition dataset and the microbiome functional diversity dataset; based upon the characterization, generating a therapy model configured to correct the condition; and at an output device associated with the subject, promoting a therapy to the subject based upon the characterization and the therapy model. | 1. A method for at least one of characterizing, diagnosing, and treating a condition in at least a subject, the method comprising: processing nucleic acid content of each of an aggregate set of samples, from a population of subjects;generating a microbiome functional diversity dataset upon processing of the aggregate set of samples, wherein processing the aggregate set of samples comprises processing with a multiplexed amplification operation using a set of primers, a sequencing analysis operation, and an alignment operation, to facilitate generation of the microbiome functional diversity dataset for generation of a characterization model of the condition;receiving a supplementary dataset informative of presence of the condition within the population of subjects;extracting a set of features from the microbiome functional diversity dataset;transforming the supplementary dataset and the set of features into the characterization model of the condition; andidentifying a feature of the set of features associated with the condition, upon processing a sample from the subject with the characterization model, thereby diagnosing the subject with the condition based upon the set of features. 2. The method of claim 1, wherein transforming the supplementary dataset and the set of features into the characterization model comprises identifying features associated with a set of functions significantly correlated with presence of the condition across a subset of the population of subjects, using a statistical analysis. 3. The method of claim 2, further comprising: based upon the characterization model, generating a therapy model configured to improve a state of the condition; andat an output device associated with the subject, promoting a therapy to the subject with the condition based upon the characterization model and the therapy model, wherein promoting the therapy comprises promoting a microbiome functional composition modifying therapy to the subject in order to improve the state of the condition. 4. The method of claim 3, further comprising diagnosing the subject with the condition upon identifying a set of taxonomic features associated with the sample from the subject, wherein identifying the set of taxonomic features includes: extracting candidate features associated with a set of taxonomic aspects of the aggregate set of samples, including features derived from one or more of: a species, a genus, a family, an order, a class and a phylum of microbiome components associated with the microbiome functional diversity dataset. 5. The method of claim 4, wherein the set of functions comprises a first functional feature associated with aminobenzoate degradation, such that the method comprises diagnosing the subject with the condition upon identification of the first functional feature in association with the sample from the subject. 6. The method of claim 5, wherein the condition comprises AIDS, such that diagnosing the subject with the condition comprises ... | uBiome, Inc. | G01N033/48 A61B005/00 C12Q001/689 G06F019/00 G16B040/00 G16B050/00 G16H050/20 G16H050/80 G06G007/58
US10362977 | B2 | 2019-07-30 | System and method for measuring reaction time of a subject | 2014-10-01 | There is provided herein a motion-based evaluation of reaction time that utilizes motion detection hardware of a mobile device to determine auditory and visual stimulated reaction time. In an embodiment, the subject holds a mobile computing device equipped with built-in triaxis accelerometer and gyroscope with both hands at arms length away from the face. A visual or auditory stimulus is then presented on screen via a software application that also records the response time for the individual to initiate a movement of the device. A simple reaction time test could include the movement of the device in any direction that exceeded a threshold of movement beyond what would be expected from static holding. An embodiment of a choice reaction time test would provide for specific directional movements as it related to an instructed stimulus. | 1. A method of measuring a reaction time in a subject, comprising the steps of: a. providing a handheld device to the subject, said handheld device having a motion sensor and a CPU integral thereto, wherein said CPU is in electronic communication with the motion sensor;b. presenting a stimulus to the subject at a stimulus time after a selected random period of delay;c. within the handheld device, (c1) using said CPU to continuously read values from the motion sensor at least from said stimulus time until one or more of said continuously read motion values corresponds to an acceleration value greater than or equal to 0.1 g, thereby determining a time of a first substantial movement;(c2) using said stimulus time, said time of said first substantial movement, and said continuously read motion values from said motion sensor to determine a time of a first significant movement that is earlier than said time of said first substantial movement, thereby determining the reaction time in the subject, wherein said time of said first significant movement is determined by: (i) searching through said continuously read motion values in reverse order from said substantial movement time toward said stimulus time to find a first instance where, as between two adjacent continuously read motion values, an earlier measured one of said two adjacent continuously read motion values is greater than a later one of said two adjacent continuously read motion values, thereby determining a first significant movement, and(ii) determining the reaction time of the subject to be a time of the first significant movement, and(c3) using said CPU to report said reaction time of the subject. 2. The method according to claim 1, wherein said motion sensor is read by said CPU at intervals of 0.001 seconds or 0.002 seconds. 3. A method measuring a reaction time in a subject, wherein the subject is provided with a computerized handheld device containing integral thereto a CPU in electronic communication with an accelerometer, comprising the steps of: a. using said CPU to continuously read baseline values from the accelerometer for a predetermined period of time;b. using any of said read baseline values from the accelerometer to determine a baseline tremor level;c. using at least said baseline tremor level to determine a substantial movement level greater than said baseline tremor level; andd. after the determination of said baseline tremor value and said substantial movement threshold, (d1) after a selected random period of delay, using the handheld device to present a stimulus to the subject at a stimulus time;(d2) using said CPU to continuously read test values from the accelerometer of at least from said stimulus time until at least one of said test values is greater than said substantial movement threshold, thereby determining a substantial movement time; and(d3) using said CPU to search through said continuously read test values in a reverse time direction from said substantial movem... | SWAY OPERATIONS, LLC | A61B005/16 A61B005/00 A61B005/11
US10359311 | B2 | 2019-07-23 | Eyewear with radiation detection system | 2018-08-14 | Eyewear having radiation monitoring capability is disclosed. Radiation, such as ultraviolet (UV) radiation, infrared (IR) radiation or light, can be measured by a detector. The measured radiation can then be used in providing radiation-related information to a user of the eyewear. Advantageously, the user of the eyewear is able to easily monitor their exposure to radiation. | 1. Eyewear, comprising: a supporting frame for the eyewear;at least one lens coupled to the supporting frame, the at least one lens being non-correctable;an optical sensor to capture data, the optical sensor being an electrical component that is separate and distinct from the at least one lens;an electronic circuit provided at or within the supporting frame and electrically connected to the optical sensor, the electronic circuit configured to determine data based at least in part on at least the data captured by the optical sensor;a communication module operable to transmit data to or from the eyewear, at least some of the data transmitted including or being dependent on the determined data by the electronic circuit;a controller operatively connected to the electronic circuit and the communication module, the controller configured to control an operation of the eyewear; anda circuit substrate provided internal to the supporting frame of the eyewear,wherein the electronic circuit is coupled to the circuit substrate,wherein the optical sensor is at least partially in the supporting frame, andwherein the controller and the communication module are provided in the supporting frame. 2. Eyewear as recited in claim 1, wherein the eyewear comprises: at least one auxiliary sensor configured to provide auxiliary sensor data;a microphone; andan audio output to inform a user of the eyewear of output information, andwherein the microphone and the audio output device are each at least partially embedded in the supporting frame of the eyewear. 3. Eyewear as recited in claim 2, wherein the eyewear is a goggle, and wherein the goggle comprises a connector that facilitates wired connection with an external computing device. 4. Eyewear as recited in claim 3, wherein the front section of the supporting frame includes one or more lens holders to hold one or more lenses, the one or more lenses permit a user whom wears the eyewear to view its physical environment through the one or more lenses. 5. Eyewear, comprising: a supporting frame for the eyewear;at least one lens coupled to the supporting frame;an infrared radiation detector to capture data, the infrared radiation detector being an electrical component that is separate and distinct from the at least one lens;an electronic circuit provided at or within the supporting frame and electrically connected to the infrared radiation detector, the electronic circuit configured to determine data based at least in part on at least the data captured by the infrared radiation detector;a communication module operable to transmit data to or from the eyewear in a wired or wireless manner, at least some of the data transmitted including or being dependent on the determined data by the electronic circuit;a controller integrated circuit operatively connected to the electronic circuit and the communication module, the controller integrated circuit configured to control an operation of the eyewear; anda circuit substrate provided... | IngenioSpec, LLC | A61B005/00 G01J001/02 G01J001/42 G02C005/00 G02C011/00 G01J001/44
US10349858 | B2 | 2019-07-16 | Heartbeat detecting device and biological signal processing device | 2016-03-17 | The difference between the current value and the last value of an RR interval is compared with a predetermined reference differential value, and an attenuation time constant of a peak-hold section is controlled according to the comparison result. | 1. A heartbeat detecting device comprising: a peak-hold section that holds the peak of a heartbeat signal;a first adder that outputs a difference signal between an output signal of the peak-hold section and the heartbeat signal;a first comparator that compares the output signal of the first adder with a predetermined reference signal level value;a cycle measuring section that measures the cycle of the output signal of the first comparator;a second adder that outputs the difference between the cycle measurement outputted by the cycle measuring section and the cycle measurement outputted last time by the cycle measuring section;a second comparator that compares the value outputted by the second adder with a predetermined reference differential value; anda time constant controller that controls an attenuation time constant of the peak-hold section according to a logical value of the second comparator. 2. The heartbeat detecting device according to claim 1, further comprising: a delay that causes a delay equivalent to a latency of the peak-hold section, with respect to the heartbeat signal to be supplied to the first adder. 3. A biological signal processing device comprising: a heartbeat buffer in which heartbeat data is stored, wherein the heartbeat data represents data of a heartbeat signal outputted by a biological signal detecting device that outputs the heartbeat signal of a subject;a heart sound buffer in which heart sound data is stored, wherein the heart sound data represents data of a heart sound signal outputted from a heart sound detecting device that outputs the heart sound signal of the subject;a heartbeat detector that outputs R-wave address information and cut-out address information from the heartbeat data, wherein the R-wave address information indicates the address of an R-wave of a heartbeat waveform, and the cut-out address information indicates the range of the heartbeat waveform;a reposition processing section that cuts out a desired data portion from the heart sound data based on the R-wave address information and the cut-out address information, calculates an RR average, which represents the average value of RR intervals, from the heart sound data stored in the heart sound buffer and the R-wave address information, and repositions the data portion to form repositioned heart sound data;a noise removal processing section that uses an orthogonal transformation and an orthogonal inverse transformation to remove noise components from the repositioned heart sound data to form noise-removed repositioned heart sound data; anda position restoration processing section that uses the R-wave address information and the cut-out address information to resore the position of the noise-removed repositioned heart sound data on the time axis to the state of the heart sound data in the heart sound buffer,wherein the heartbeat detector comprises: a peak-hold section that holds the peak of a heartbeat signal;a first adder that outputs a differenc... | KYUSHU INSTITUTE OF TECHNOLOGY AI TECHNOLOGY INC. | A61B005/00 A61B005/0456 A61B005/024 A61B005/0245 A61B005/021 A61B005/0205 A61B005/0452 A61B005/18
US10349951 | B2 | 2019-07-16 | Apparatus and method to stop bleeding | 2017-06-22 | A hemostatic device is provided to stop bleeding at a puncture site on the wrist of a patient, the device comprising a transparent flexible band to be wrapped at the site where the bleeding is to be stopped, a curved frame having an inner peripheral side and possessing a first curved portion in its first half and a second curved portion in its second half, a first balloon provided on the inner peripheral side in the first half of the curved frame and a second balloon provided on the inner peripheral side in the second half of the curved frame. The bleeding from a first artery is stopped by compressing the first artery at the puncture site using inflation of the first balloon and the blood flow in the first artery is increased by compression of a second artery using inflation of the second balloon. | 1. A frame comprising: (i) a plurality of rungs;(ii) at least two beams holding said plurality of rungs;said frame being a compression member in a hemostasis device comprising at least one radial balloon attached to a band, a portion of the band defining a frame holder, the frame holder holding the frame, the at least one radial balloon configured to compress a radial artery at a puncture site on a wrist to attain hemostasis, the at least one radial balloon positioned underneath a first half of the frame holder, wherein during operation, when the at least one radial balloon expands and compresses the puncture site to stop bleeding, the frame performs by keeping at least a portion of the band defining a second half of the frame holder pressing on at least a portion of a base of a palm of the wrist, thereby facilitating compression of an ulnar artery. 2. The frame of claim 1, further comprising curved solid pieces at proximal and distal ends of the frame, with the plurality of rungs being in a center portion of the frame. 3. The frame of claim 1, wherein the frame in operation does not maintain a substantially fixed shape and flexes with the at least one radial balloon as the at least one radial balloon expands and contracts with pressure. 4. The frame of claim 1, wherein the plurality of rungs are equidistant from each other along a length of the frame and have a spacing between the plurality of rungs of about 2 mm. 5. The frame of claim 1, wherein the plurality of rungs are staggered whereby some rungs are close to each other and some rungs are spread out. 6. The frame of claim 5, wherein a spacing between the plurality of rungs in a center portion of the frame is greater than a spacing between the plurality of rungs at proximal and distal ends of the frame. 7. The frame of claim 1, wherein at least a portion of the frame is curved toward an inner peripheral side of the frame. 8. The frame of claim 1, wherein the plurality of rungs and the at least two beams have shapes selected from a group consisting of circular, square, rectangular and elliptical shapes. 9. The frame of claim 1, wherein the plurality of rungs are circular and have a diameter of about 2 mm. 10. The frame of claim 1, wherein the at least two beams are circular and have a diameter of about 3 mm. 11. A frame comprising: (i) a plurality of rungs;(ii) at least two beams holding said plurality of rungs;(iii) curved solid pieces at proximal and distal ends of the frame, with the plurality of rungs being in a center portion of the frame; andsaid frame being configured for placement in a frame holder of a hemostasis device, the hemostasis device comprising at least one radial balloon to compress a radial artery at a puncture site on a wrist to attain hemostasis, the at least one radial balloon positioned underneath a first half of the frame holder, wherein during operation, when the at least one radial balloon expands and compresses the puncture site to stop bleeding, the fram... | VASOINNOVATIONS INC. | A61B017/135 A61B017/132 A61B005/0295 A61B017/3215 A61B017/12
US10335524 | B2 | 2019-07-02 | Portable chest tube pressure and CO2 monitor | 2015-01-07 | Systems and methods can be used improve the efficacy of tube thoracostomy. For example, this document provides devices and methods for confirming the proper placement of a chest tube within the pleural space. | 1. A chest tube thoracostomy system comprising: one or more sensors that are configured to detect a level of CO2 and a pressure of gas that is passing through a chest tube between a patient and a vacuum source; anda monitoring device that is configured to be in electrical communication with the one or more sensors and that is configured to receive, from the one or more sensors, one or more signals that are indicative of the detected level of CO2 and the detected pressure of the gas that is passing through the chest tube between the patient and the vacuum source, the monitoring device comprising a user interface that is configured to display indications of the detected level of CO2 and the detected pressure,wherein the monitoring device is configured to algorithmically process the one or more signals that are indicative of: (i) the detected level of CO2 and (ii) the detected pressure in combination with each other to enable determining whether the chest tube needs to be repositioned within the patient. 2. The chest tube thoracostomy system of claim 1, wherein the monitoring device is configured to provide an alarm in response to the detected level of CO2 or the pressure of the gas that is passing through the chest tube being outside of alarm limits. 3. The chest tube thoracostomy system of claim 2, wherein the alarm limits are programmable. 4. The chest tube thoracostomy system of claim 2, wherein the monitoring device is configured to provide an alarm in response to the detected level of CO2, and wherein the alarm limits are based on the detected pressure of the gas. 5. The chest tube thoracostomy system of claim 1, further comprising the chest tube. 6. The chest tube thoracostomy system of claim 5, wherein the chest tube includes one or more fenestrations. 7. The chest tube thoracostomy system of claim 1, further comprising the vacuum source, and wherein the vacuum source is a water-seal chest drainage unit. 8. The chest tube thoracostomy system of claim 1, wherein at least one of the one or more sensors is configured to detect CO2 using infra-red spectroscopy. 9. A method of confirming a desired placement of a chest tube in a pleural space of a patient, the method comprising: installing a distal end portion of the chest tube in a thoracic region of the patient;attaching a proximal end portion of the chest tube to a vacuum source;installing one or more sensors in line with the chest tube, wherein the one or more sensors are configured to detect a level of CO2 and a pressure of gas that is passing through the chest tube between the patient and the vacuum source;monitoring, using a monitoring device that is configured to be in electrical communication with the one or more sensors, one or more signals sent from the one or more sensors and that are indicative of a detected level of CO2 and a detected pressure of the gas that is passing through the chest tube between the patient and the vacuum source, the monitoring device comprising a user i... | Mayo Foundation for Medical Education and Research | A61M001/04 A61M001/00 A61B005/00 A61B005/083
US10347998 | B2 | 2019-07-09 | Crimp terminal, electric wire with crimp terminal, and medical device sensor | 2018-06-27 | Provided is a crimp terminal including an electric wire connector connectable to an electric wire. The electric wire connector includes a body, a plurality of first crimping pieces extending from a first end of the body, and at least one second crimping piece extending from a second end thereof. The first and second crimping pieces are alternately arranged while being displaced from each other. When the crimping pieces are crimped to connect a core wire of the electric wire, a clearance between one first crimping piece and the second crimping piece formed at a position closest to an insulating member of the electric wire is larger than a clearance between a remaining first crimping piece and the second crimping piece formed at another position. Also provided are an electric wire with the crimp terminal, and a medical device sensor including the electric wire with the crimp terminal. | 1. A crimp terminal, comprising: an electric wire connector connectable to an electric wire having a core wire sheathed with an insulating member,the electric wire connector comprising: a body extending in a first direction that coincides with an extending direction of a portion of the electric wire to which the electric wire connector is connected; a plurality of first crimping pieces extending from a first end in a second direction orthogonal to the first direction of the body; and at least one second crimping piece extending from a second end in the second direction of the body,wherein the plurality of first crimping pieces and the at least one second crimping piece are alternately arranged while being displaced from each other in the first direction, and are configured to be crimped to embrace the core wire exposed in a leading end portion of the electric wire so that the core wire is press-contacted to the body, andwherein, when the plurality of first crimping pieces and the at least one second crimping piece are crimped to connect the core wire to the electric wire connector, a first clearance in the first direction between one of the plurality of first crimping pieces and the at least one second crimping piece, the first clearance being formed at a position closest in the first direction to the insulating member of the electric wire, is larger than a second clearance in the first direction between a remaining one of the plurality of first crimping pieces and the at least one second crimping piece, the second clearance being formed at another position in the first direction. 2. The crimp terminal according to claim 1, wherein the first clearance has such a distance that the one of the plurality of first crimping pieces and the at least one second crimping piece having their edges expanding as a result of crimping are not in contact with each other. 3. The crimp terminal according to claim 1, wherein each of the plurality of first crimping pieces has a distal end portion, a proximal end portion, and an edge extending in a direction crossing the second direction between the distal end portion and the proximal end portion of each of the plurality of first crimping pieces, andthe at least one second crimping piece has a distal end portion, a proximal end portion, and an edge extending in a direction crossing the second direction between the distal end portion and the proximal end portion of the at least one second crimping piece. 4. An electric wire arrangement comprising: the crimp terminal according to claim 1; and the electric wire connected to the electric wire connector of the crimp terminal, wherein the core wire is constituted by conductive fibers. 5. A medical device sensor, comprising: a medical sensor body; an output electric wire extending from the medical sensor body; and the crimp terminal according to claim 1, whereinthe output electric wire is connected to the electric wire connector of the crimp terminal, andthe output elect... | TATSUTA Electric Wire & Cable Co., Ltd. | H01R004/18 A61B005/00 H01R013/52 H01R013/11
US10349627 | B2 | 2019-07-16 | Detection device, recovery method therefor and monitoring system | 2010-06-17 | A detection device is retained in the rumen of a cow by being orally administered to the cow, and detects the state of the inside of the rumen. The detection device wirelessly transmits measured values of the rumen pH as detection results. A monitoring unit (receiver and monitoring server) acquires information transmitted from the detection device, and monitors the state of the inside of the rumen. The detection device is configured to be recoverable orally from the rumen of the cow. The operating conditions of the detection device are recorded in the detection device ahead of time, and can be updated by means of a wireless signal transmitted from a setting unit to the detection device. | 1. A detection device configured to detect internal state of a rumen of a ruminant, comprising a housing formed of a material having resistance to liquid component of contents in said rumen and having physical strength to withstand movement and inner pressure of said rumen, configured to enable oral administration to said ruminant and engageable with a recovery instrument orally inserted to the inside of said rumen;said housing having an opening on a side surface of said housing introducing said liquid component to a first chamber inside said housing, and said housing having a magnetic body provided at a first end of said housing and exposed to an outside, and said housing including a coupling portion formed of said magnetic body and formed to be detachable from a housing body;said detection device further comprising: a separating portion configured to section the inside of said housing to said first chamber and a second chamber not permitting entrance of said liquid component;a measuring unit placed in said first chamber of said housing and configured to measure a parameter related to said liquid component, said measuring unit including a pH sensor and said parameter including a pH value of said liquid component;a storage unit placed in said second chamber of said housing configured to store information related to operational conditions of said detection device;a control unit placed in said second chamber of said housing and configured to generate data related to said parameter from result of measurement by said measuring unit, based on said information stored in said storage unit;a communication unit placed in said second chamber of said housing and configured to transmit through wireless communication said data related to said parameter generated by a process by said control unit; anda battery configured to supply electric power at least to said control unit and said communication unit. 2. The detection device according to claim 1, wherein said housing includesa tapered portion tapered to be gradually narrower toward a front edge; anda portion defining said second chamber of said housing is configured to allow opening and sealing. 3. The detection device according to claim 1, wherein said communication unit is configured to be capable of receiving through wireless communication new information updating at least part of said operational conditions of said detection device; andsaid control unit updates said information stored in said storage unit with said new information, when said new information is received by said communication unit. 4. The detection device according to claim 1, wherein said information stored in said storage unit includes a unique number of said detection device, andtransmission schedule of said data related to said parameter. 5. The detection device according to claim 1, wherein said pH sensor includes a glass electrode,a gel containing internal solution,a comparison electrode at least partially arranged in said gel,a ... | INCORPORATED NATIONAL UNIVERISTY IWATE UNIVERSITY | A61B005/00 A61B005/07 A01K011/00 A61B005/145
US10368154 | B2 | 2019-07-30 | Systems, devices and methods for executing a digital audiogram | 2018-08-02 | A system for providing audio output. The system includes a device, e.g. a mobile phone connectable to one or more earphones. The device includes a computing platform having a processor; an audio unit configured to generate one or more output signals of arbitrary amplitude to the earphone(s); and at least one microphone configured to record the ambient power level during signal output. The user indicates his/her hearing of the output signals whereby a proportionality constant is recorded for each frequency of the output signals. The processor is configured to: analyze the proportionality constant for each frequency of one or more feedback signals from the earphone(s) to yield calibration data; adjust the amplitude or frequency based on the calibration data; generate one or more audiograms resulting from a hearing test; and adjust the device power level according to the received one or more audiograms. | 1. A system for providing audio output, the system comprising: a remote computing device including a processor and an audio unit configured to generate one or more output signals of arbitrary amplitude;earphones connectable to the computing device, configured to output said output signals; anda microphone configured to record the power level of said output signals and calculate a proportionality constant for each frequency of said output signals; wherein said processor is further configured to: analyze the proportionality constant for each frequency of one or more feedback signals from said one or more earphones to yield calibration data;adjust the amplitude or frequency based at least on the calibration data to calibrate the device;generate one or more audiograms resulting from a hearing test using the calibrated device; andadjust a device power level according to said one or more audiograms. 2. The system of claim 1, wherein said processes is configured to calculate a fractional amplitude coefficient for each of said feedback signals for providing said calibration data. 3. The system of claim 1, wherein said hearing test is executed by said processor according to a state deterministic automaton. 4. The system of claim 1, wherein said audiograms are applied to one or more selected remote devices having a processor, said processor being configured to adjust audio power of said selected device, based on said audiograms. 5. The system of claim 1, wherein said device is a mobile communication device comprising wireless communication circuitry to communicate with a remote server, and wherein the processor comprises transmission instructions to transmit the audiogram to the remote server. 6. The system of claim 5, wherein in response to said transmission instructions the audiograms are further integrated in said remote server database for adjusting an audio output control of one or more contents or application in said remote server database in accordance with the integrated audiogram. 7. The system of claim 6, configured so that said audiograms can be applied to a communication layer of said remote server for adjusting an audio output control of said communication layer in said remote server database in accordance with the integrated audiogram. 8. The system of claim 7, wherein said content or application is selected from the group consisting of: YouTube; iTunes; Netflix; audiobooks; radio stations; and conferencing software. 9. The system of claim 1, wherein said one or more earphones are selected from the group consisting of: noise cancellation earphones; wireless earphones; and wired earphones. 10. The system of claim 1, configured so that said audiograms are generated in a digital format. 11. The system of claim 1; wherein said audiograms comprise personal preferences of said user. 12. The system of claim 1, configured so that said audiograms are sharable with other devices or applications. 13. The system of claim 1, configured so that... | Listening Applications Ltd. | H04R001/10 H04R029/00 H04R003/04 G10K011/178 A61B005/12 A61B005/00
US10362813 | B2 | 2019-07-30 | Athletic band with removable module | 2015-11-19 | A band includes a tubular body defining a central passage, where the tubular body is configured to be worn on a user's body such that a portion of the user's body is received in the central passage, and a housing formed of a polymer material and connected to the tubular body. The housing defines a cavity and an access opening providing access to the cavity, and the housing is configured to removably receive an electronic module in the cavity through the access opening. The housing further includes a slot in communication with the cavity, with the slot configured to permit passage of moisture away from the housing. The sides of the tubular body may also define a slope that is from 0-0.75. | 1. A band comprising: a tubular body having an inner surface and an outer surface, with the inner surface defining a central passage, wherein the tubular body is configured to be worn on a user's body such that a portion of the user's body is received in the central passage, the tubular body comprising a first layer and a second layer comprising an elastic fabric material; anda housing formed of a polymer material and connected to the tubular body such that a portion of the housing is received between the first and second layers, wherein the housing has an outer wall and an inner wall, a cavity defined between the outer wall and the inner wall of the housing, and an access opening providing access to the cavity, wherein the housing is configured to removably receive an electronic module in the cavity through the access opening, wherein the polymer material of the housing has greater rigidity than the elastic fabric material, and wherein the housing is positioned such that the access opening is open to the inner surface of the tubular body and accessible for insertion and removal of the electronic module from the inner surface of the tubular body,wherein the housing further comprises a slot in communication with the cavity, the slot configured to permit passage of moisture away from the housing. 2. The band of claim 1 wherein the tubular body has a top end and a bottom end, with the central passage extending between the top and bottom ends, such that the top end is configured to be located above the bottom end when the tubular body is worn on the user's body, and wherein the slot is located at an end of the housing most proximate to the bottom end. 3. The band of claim 2, wherein the housing has two opposed side walls extending from the end of the housing, and wherein the housing further comprises a second slot located in one of the side walls. 4. The band of claim 2, wherein the housing has two opposed side walls extending from the end of the housing, and wherein the housing further comprises additional slots located in each of the side walls. 5. The band of claim 1, wherein the housing further defines a sensor opening in communication with the cavity, and wherein the sensor opening is configured to permit a sensor of the electronic module to be placed in close proximity to skin of the user when the electronic module is received in the cavity. 6. The band of claim 1, wherein the tubular body has a top end and a bottom end, with the central passage extending between the top and bottom ends, such that the top end is configured to be located above the bottom end when the tubular body is worn on the user's body, wherein the housing includes two side walls extending in a direction between the top and bottom ends, and wherein the slot is located in one of the side walls. 7. The band of claim 1, wherein the housing is elongated between a first end and a second end, and the slot is located at the first end of the housing. 8. The band of claim 1, w... | NIKE, Inc. | A61B005/00 A41D001/00 A63B024/00 A41D020/00 G08B006/00 G06F003/02 G06F003/01 G06F001/16 A61B005/0205 A61B005/024 A61B005/11 A41D027/20 B29C065/02 B29C065/52 B29C065/78 B29C065/00 A41H043/04 G06F019/00 A45F005/00 G01C021/36 G16H020/40 B29K623/00 B29L029/00 B29L031/48
US10360810 | B1 | 2019-07-23 | Educational doll for children with chronic illness | 2016-07-05 | An interactive toy serving as a surrogate by emulating chronic condition characteristics of a child and providing responses and output to educate user about the chronic condition. The toy may include a microprocessor and memory, and a plurality of sensors that receive information representative of a treatment for the chronic condition and output systems that simulate reaction to the treatment of the chronic condition. The toy may include a plurality of replica food articles that interact with the sensors and the output systems. The toy may further include a plurality of replica or real medical devices that interact with the sensors to simulate reaction to treatment via the output systems. | 1. An interactive children's toy serving as a surrogate by emulating medical condition characteristics of a child and providing responses and output to educate users about the medical condition, comprising: a microprocessor and a memory;a plurality of sensors electrically connected to the microprocessor;a plurality of output systems connected to the microprocessor;a replica device representing a medical device monitoring the child, wherein the medical device is configured to collect health status data of the child,wherein the microprocessor is programmed to: receive information from the plurality of sensors that is representative of a treatment for the medical condition,send signals to the output systems consistent with a reaction to the treatment for the medical condition characteristics of the child;receive health status data of the child from the medical device monitoring the child and being represented by the replica device; andsynchronize health status data of the replica device with the health status data received from the medical device. 2. The toy of claim 1, wherein the microprocessor is programmed to provide feedback through the output systems that evolves based upon a series of signals received by the sensors over a period of time. 3. The toy of claim 1, wherein the plurality of sensors include at least one of: color sensors, image sensors, proximity switches, light sensors, heat sensors, audio sensors, tactile sensors, magnetic sensors, movement sensors, and radio frequency sensors. 4. The toy of claim 1, wherein the output systems include at least one of: an audio speaker, a light source, and a motor capable of moving or vibrating the toy or an extremity of the toy. 5. The toy of claim 4, wherein the audio speaker produces at least one sound selected from the group consisting of: coughing sounds, wheezing sounds, speech, heart sounds, bowel sounds, breathing, lung sounds, moaning or groaning sounds, and crying sounds. 6. The toy of claim 4, wherein the light source is heart-shaped, generates heat, and repeatedly turns on then off at a set frequency. 7. The toy of claim 1, wherein the medical condition includes at least one of: asthma, allergies, cystic fibrosis, diabetes, cancer, cerebral palsy, sickle cell anemia, AIDS, epilepsy, spina bifida, pulmonary hypertension, sleep apnea, liver cirrhosis, hyperthyroidism, chronic obstructive pulmonary disease, congenital heart problems, ADHD, autism, Obsessive Compulsive Disorder, obesity, depression, anxiety, and stress. 8. The toy of claim 1, further comprising real or replica medical devices that interact with at least one of the sensors. 9. The toy of claim 8, wherein the medical devices include at least one of: metered-dose inhalers, dry powder inhalers, nebulizers, analgesic inhalers, syringes, stethoscopes, gastric feeding tubes, insulin pumps, glucose monitoring systems, heart rate monitors, pulse oximeters, pedometers, galvanic skin response measurement systems, gaze trackin... | SPROUTEL INC. | G09B019/00 G09B005/00 G09B005/02 G09B005/04 G16H050/50 G09B023/28 G09B023/30 A63H033/30 A63H003/00 A61B005/0215
US10357186 | B2 | 2019-07-23 | Wheelchair in-seat activity tracker | 2017-08-09 | In a system for determining in-seat behavior of a user, a sensor mat is placed on a location of the seat. The sensor mat includes a plurality of sensors that are distributed anthropometrically so as to be placed below predetermined anatomical sites of a typical user. At least one training episode in which the user assumes at least one predetermined posture for a predetermined amount of time is executed. Training data from each of the plurality of sensors is recorded and sensor parameters are adjusted based on the training data. After the training episode, use data is sensed from the plurality of sensors during normal use of the seat by the user. The in-seat behavior of the user is characterized based on the use data which results in the generation of characterization data. At least one predetermined action is taken based on the characterization data. | 1. A method of determining in-seat behavior of a user having a buttocks sitting on a seat, comprising the steps of: (a) placing a sensor mat on a location of the seat, wherein the sensor mat includes a plurality of sensors that are distributed anthropometrically so as to be placed below typical anatomical sites that impart load onto the seat surface during different seated postures;(b) prior to normal use of the sensor mat, executing at least one training episode in which the user is instructed to adopt different postures including sitting upright and performing varying degrees of trunk movement in forward, left and right directions that alter force distribution at a buttocks-seat interface, while recording force values from the sensor mat in order to establish a relationship between postural shifts and force redistribution as measured by the plurality of sensors recording training data from each of the plurality of sensors and using the training data from the sensors to classify in-seat behaviors of the user;(c) after the training episode, sensing use data from the plurality of sensors during normal use of the seat by the user;(d) characterizing the in-seat behavior of the user based on the use data wherein characterization includes a spectrum of different types of activity resulting from both volitional and non-volitional weight shifts (including selected ones of: longer duration activities, full unloading activities of a particular duration, partial unloading activities with a minimum duration and short transient movements), thereby generating characterization data; and(e) taking at least one predetermined action based on the characterization data. 2. The method of claim 1, wherein the step of taking at least one predetermined action comprises instructing the user to perform a weight shifting behavior when the use data indicate that a characterized movement event has not occurred. 3. The method of claim 1, further comprising the step of recording and analyzing the use data. 4. The method of claim 1, further comprising the steps of: (a) detecting movement of the user with respect to the plurality of sensors over time; and(b) adjusting the use data to compensate for changes in sensor output when no postural shift occurs. 5. The method of claim 1, wherein the seat comprises a chair having platform upon which rests a cushion and wherein the step of placing a sensor mat on a location of the seat that has fixed physical parameters comprises the step of placing the sensor mat between the platform and the cushion. 6. The method of claim 1, wherein the seat comprises a wheelchair. | Georgia Tech Research Corporation | A61B005/11 G08B021/04 A61B005/00 A61B005/103
US10357208 | B2 | 2019-07-23 | Method for determining a three-dimensional image dataset by an X-ray device | 2017-10-06 | A method for determining a three-dimensional image dataset by an X-ray device is disclosed herein. The method includes recording projection images of an examination object from a plurality of recording angles, and reconstructing the image dataset from the projection images, wherein, for at least one examined projection image, in each case an interference condition is evaluated the fulfillment of which is dependent upon at least parts of the image data of the (respective) examined projection image and/or upon at least one parameter of the radiation source during the recording of the (respective) examined projection image and indicates that the (respective) examined projection image is a projection image with interference during the recording of which arcing has occurred in the radiation source. The method also includes disregarding at least one projection image with interference, or giving the projection image a lower weighting than all the projection images with no interference, or replacing the projection image with a synthetic projection image. | 1. A method for determining a three-dimensional image dataset by an X-ray device, the method comprising: recording projection images of an examination object from a plurality of recording angles, wherein image data of the projection images describe acquired radiation intensities or attenuations determined therefrom of X-rays emitted by a radiation source of the X-ray device for a plurality of pixels;evaluating the recorded projection images for a presence of an interference condition, wherein the interference condition is dependent upon at least one parameter of the radiation source during the recording of the respective projection image, wherein the at least one parameter indicates that the respective examined projection image is a projection image with interference during the recording of which arcing has occurred in the radiation source;identifying an interference within at least one recorded projection image of the recorded projection images; andreconstructing the three-dimensional image data set from the recorded projection images, wherein in the reconstruction: the at least one identified projection image with interference is disregarded, orthe at least one identified projection image with interference is given a lower weighting than each projection image with no interference for which an interference condition is not fulfilled, orthe at least one identified projection image with interference is replaced by a respective synthetic projection image generated as a function of at least parts of the image data of the respective projection image with interference and at least one additional projection image. 2. The method of claim 1, wherein a respective reference variable is calculated for the projection images according to a predetermined calculation specification after which fulfillment of the interference condition for the respective projection image depends upon a respective difference between the reference variable for the respective projection image and the reference variable for at least an additional projection image. 3. The method of claim 2, wherein the additional projection image used is a projection image adjacent to the respective projection image with respect to the recording angle and/or the recording time. 4. The method of claim 2, wherein the respective reference variable depends upon a sum total of the image data for all the pixels or a subgroup of the pixels of the respective projection image and/or depends upon a sum total of variables derived for each pixel determined as a function of the image data of the respective pixel. 5. The method of claim 4, wherein the additional projection image used is a projection image adjacent to the respective projection image with respect to the recording angle and/or the recording time. 6. The method of claim 1, wherein the parameter of the radiation source is one or more of an accelerating voltage, an operating current, a pulse duration, or an emitted radiation intensity of the radiati... | Siemens Healthcare GmbH | G06K009/00 A61B005/00 A61B006/00 G06F019/00 G06T011/00 A61B006/03
US10354051 | B2 | 2019-07-16 | Computer assisted patient navigation and information systems and methods | 2017-08-24 | A computer assisted patient navigational communication system for receiving electronic and oral communications from a patient, scanning data to determine the medical needs of the patient, and displaying relevant information to appropriate medical personnel who can immediately advise the patient of the most appropriate source of medical assistance relating to the patient's identified symptoms. | 1. A virtual medical system for minimizing anxiety of a patient with health problems by providing for speedy identification of the patient's problems and by navigating the patient to the most appropriate medical provider and/or service responding to the patient's problem, said system to include: a) a virtual call center staffed by medical professionals and having facilities for video, oral and data communication with said patient together with computer facilities for receiving, displaying and storing patient data communicated to said call center;b) said display data and communications enabling said medical professionals of said call center to assess, diagnose, treat and/or refer said patient to one or more of the following: laboratory, imaging facility, pharmacy, home health personnel, physical therapist, ambulance facility, hospital, emergency room, physician and/or medical specialist for the patient's medical condition;c) said call center also having communication facilities for oral, video, and/or data communications for providing notifications, physiological data, reminders and status communications to selected medical care providers selected from the following group: laboratories, imaging facilities, pharmacies, home health personnel, physical therapists, ambulance facilities, hospitals, emergency rooms, physicians, and/or medical specialists, and;d) said computer facilities containing artificial intelligence algorithms for analyzing patient data initially received with the subsequent diagnosis, treatment and/or patient data and/or other patients' data to ascertain one or more of the following: errors in the assessment, diagnostics and treatment of the patient, the degree of successful assessment, diagnosis, and/or treatment of the patient and/or additional steps desired to optimally assess, diagnosis, and/or treat the patient. 2. A system as recited in claim 1 in which errors in the standard of care are identified. 3. A system as recited in claim 1 in which errors in the diagnosis of the patient are identified. 4. A virtual medical system for minimizing anxiety of a patient with health problems by providing for speedy identification of the patient's problems to and by navigating the patient to the most appropriate medical provider and/or service responding to the patient's problem, said system to include: a) an incoming and outgoing virtual call center having facilities for communication between said patient and navigation personnel of the call center and for receiving, recording and displaying patient physiological data from one or more of the following sources: physiological monitors possessed by the patient, remote facilities with patient physiological monitors, remote facilities with patient physiological data, and/or health care personnel associated with the patients;b) said display data and communications enabling said navigation personnel of said call center to assess, diagnose, treat and/or refer said patient to one or more of th... | Forge Laboratories, LLC | H04M003/51 G16H010/60 G16H050/20 G06F019/00 A61B005/021 A61B005/145 H04Q001/457 A61B005/00 A61B005/0205
US10335081 | B2 | 2019-07-02 | Apparatus and method for interfacing time-variant signals | 2014-08-25 | An improved apparatus and method for interfacing a time variant waveform between two hardware environments. In one aspect, the invention comprises a circuit for accurately simulating the output of one or more types of sensing device (e.g., passive bridge pressure transducer) for use with a plurality of different monitoring and/or analysis devices, thereby obviating the need for specialized interface circuitry adapted to each different monitor/analyzer. In one exemplary embodiment, the sensing device comprises a non-invasive blood pressure monitor (NIBPM), which universally interfaces with prior art patient monitors via the interface circuit of the invention. In a second aspect of the invention, an improved NIBPM device incorporating the interface circuit is disclosed. An improved disconnect circuit adapted to sense the status of the electrical connection between the sensing device and monitor is also described. | 1. A method of determining a status of an electrical connection between a monitoring device and a sensing device utilizing an interface circuit, said interface circuit configured for signal communication with each of said monitoring device and said sensing device, said method comprising: detecting, via said interface circuit, an excitation signal, said excitation signal provided by said monitoring device to said sensing device during operation of said sensing device and said monitoring device;buffering, via said interface circuit, said excitation signal to produce a buffered excitation signal;analyzing, via said interface circuit, said buffered excitation signal to identify variations therein indicative of said status of said electrical connection;generating, via said sensing device, a binary digital signal representative of a time variant waveform; andbased at least in part on said status of said electrical connection indicating an established electrical connection between said monitoring device and said sensing device, generating an output signal derived at least in part from said binary digital signal, said output signal being compatible with and configured for delivery to said monitoring device;wherein said derivation of said output signal is independent of said excitation signal. 2. The method of claim 1, wherein said act of analyzing comprises applying, via said interface circuit, at least one transfer function to said buffered excitation signal. 3. The method of claim 2, wherein said act of applying said at least one transfer function comprises applying a window comparator transfer function. 4. The method of claim 1, wherein said act of analyzing comprises specifying a time constant adapted to compensate for zero-crossing waveforms or other short-duration voltage transients. 5. A method of automatically identifying disconnection of an electrical connection between a monitoring device and a non-invasive hemodynamic parameter sensing device via an interface circuit, the method comprising: buffering, via said interface circuit, at least a portion of an excitation signal provided by said monitoring device to the non-invasive hemodynamic parameter sensing device during operation of said monitoring device and said non-invasive hemodynamic parameter sensing device, said buffering configured to produce a buffered excitation signal; andanalyzing, via said interface circuit, said buffered excitation signal to identify variations therein indicative of a disconnection of said electrical connection, said analyzing comprising applying a window comparator function configured to detect excitation signals of a plurality of heterogeneous types;wherein said analyzing further comprises utilizing a time constant of a prescribed length, said prescribed length selected to at least avoid at least one of (i) zero-crossing waveforms, and (ii) voltage transients, from causing said window comparator function to indicate said disconnection. 6. The method of claim... | United States GTM Medical Devices | A61B008/06 A61B005/00 A61B005/021 A61B008/04 G01R031/02 G16H040/63
US10354460 | B2 | 2019-07-16 | Methods and systems for associating sensitive information of a passenger with a vehicle | 2016-12-31 | A method and system are provided for detecting a driver and passenger in a vehicle. The vehicle processor stores first and second sensitive information for the driver and passenger, respectively. In response to detecting the second presence of the passenger, provides a user interface for the passenger to enter the second sensitive information, receives and associates the second sensitive information with the vehicle and, while the vehicle is in motion, communicates with an external third party positioned along a selected route of the vehicle to perform a transaction on behalf of the passenger using the second sensitive information. | 1. A vehicle, comprising: a sensor to: detect a first presence of a driver in a vehicle; anddetect a second presence of a passenger in the vehicle;a memory to: store first sensitive information for the driver of the vehicle; andstore second sensitive information for the passenger in the vehicle, wherein the first and second sensitive information comprises financial information of the driver and the passenger, respectively; anda processor in communication with the sensor and the memory, the processor to: receive the first presence and second presence;provide a user interface for the passenger to enter the second sensitive information;receive the second sensitive information for the passenger;associate the second sensitive information with the vehicle;send the second sensitive information to the memory for storage; andwhile the vehicle is in motion, communicate with an external third party positioned along a selected route of the vehicle to perform a financial transaction on behalf of the passenger using the second sensitive information, wherein the external third party is a vendor, wherein the processor is programmed to initiate automatically the financial transaction on behalf of the passenger, wherein the financial transaction is initiated by a request from the vendor, and wherein, in response to the request, the processor pre-filters an associated transaction request before presenting the transaction request to the driver or passenger by a different second user interface. 2. The vehicle of claim 1, wherein the sensor receives biometric information associated with the passenger, wherein the biometric information comprises one or more of facial structure, facial recognition information, voiceprint, voice recognition information, eye color, DNA information, and fingerprint information. 3. The vehicle of claim 2, wherein the biometric information is also stored with the second sensitive information, wherein the second sensitive information comprises mobile device information of a device associated with the passenger, wherein the mobile device information comprises one or more of the mobile device number, the media access control (MAC) address, and a uniform resource locator (URL), and wherein the first sensitive information comprises a limit on the financial transaction of the passenger, the limit comprising one or more of a transaction amount limit and a limit on a number of transactions. 4. The vehicle of claim 3, wherein, when the passenger enters the vehicle a second time, the biometric information identifies the passenger, wherein the memory comprises vehicle sensitive information comprising one or more of a vehicle identification number (VIN), engine code, and electronic serial number (ESN), wherein the processor provides an authorization to the vendor, wherein the authorization comprises the vehicle sensitive information and the financial information of the passenger and wherein the vehicle uses different communication protocols to provid... | NIO USA, Inc. | H04L029/06 H04L009/32 G07C005/00 G06F016/248 G06F016/951 G06Q010/00 G06Q030/02 G05D001/00 H04W004/80 G06Q030/00 G07C005/08 A61B005/1171 A61B005/1172 G07C005/02 G07C009/00 B60R011/04 G06F003/01 G06K009/00 B60R001/00 G05B015/02 H02J007/00 G06F021/32 G06Q020/40 G06K019/07 H01Q021/30 H04B005/00 H04W004/04 B60R025/102 B60W040/08 B60W050/08 G08G001/017 G08G001/00 G01C021/36 B60R025/20 G07B015/06 G06Q030/06 G06F021/62 G06Q020/32 G06K007/10 H04W012/02 H04W012/04 G08G001/0968 G08G001/0962 G08G001/0967 H01Q001/32 H04W012/06 G06F021/31 G06Q020/10 G06Q020/14 B60L053/14 B60L053/12 B60L053/80 B60L053/65 B60L053/66 H04W004/40 B60K035/00 B60K006/20 B60M001/00 B60R011/00 B60L008/00 G01S013/93 B60W050/14 B60L005/24 B60M007/00 G08G001/16 B60L007/10 B60L009/00
US10335547 | B2 | 2019-07-02 | Method and apparatus for closed-loop control of nerve activation | 2012-10-24 | The present disclosure is directed to a method and apparatus to autonomously stimulate a plurality of nerve fiber groups. The method and apparatus predicts stimulus parameters that can activate 0-100% of the nerve fiber groups selectively according to a patient's characteristics and proportional to therapeutic outcomes, such as determined by experimental data. The method and apparatus may further be configured to input experimental third-party data to obtain a high efficacy from a patient without invasive neurosurgery. | 1. An apparatus for activating one or more neurons in a patient at a desired activation level for a therapeutic purpose comprising: a transducer for stimulating the one or more neurons according to a set of stimulus parameter values;a measuring electrode configured to measure an activation level yielded by the stimulation of the one or more neurons, the activation level representing at least one of (1) a percentage of activated neurons inside a nerve, (2) a percentage activation of organ function, or (3) a percentage inhibition of organ function;a neuron activation comparator for comparing the measured activation level of the one or more neurons to the desired activation level of the one or more neurons; anda closed-loop micro controller configured to autonomously predict, at a microprocessor, a particular set of stimulus parameter values to apply to form a stimulation pulse shape yielding the desired activation level representing a particular non-zero percentage of a particular non-zero percentage of at least one of (1) activated neurons inside a nerve, (2) organ function, or (3) inhibition of organ function,the closed-loop micro controller is configured to autonomously derive the predicted set of stimulus parameter values to apply from measured patient characteristics,the closed-loop micro controller is configured to autonomously generate an activation profile of one or more neuron types based on a measured physiological response to the stimulation according to the predicted set of stimulus parameter values,the generated activation profile comprises, for each of two or more particular non-zero activation levels of each of the one or more neuron types, a plurality of sets of stimulus parameter values observed or predicted to yield the particular non-zero activation level,the closed-loop micro controller is configured to autonomously derive the measured patient characteristics via a linear regression from at least one of (1) measurements by the measuring electrode of the activation level of each of the one or more neuron types for different electrical pulse durations and amplitudes and (2) measurements of organ function for different electrical pulse durations and amplitudes,the closed-loop micro controller is configured to actively maintain the desired activation level at the particular non-zero percentage by adjusting the predicted set of stimulus parameter values to apply to stimulate the one or more neurons,the closed-loop micro controller applies changes to the activation profile of the one or more neuron types over time based on the adjusted set of stimulus parameter values and is configured to adapt to the changes in the activation profile of the one or more neuron types to maintain the desired activation level by autonomously updating the measured patient characteristics based on at least one of (1) additional measurements by the measuring electrode of the activation level of each of the one or more neuron types for different electrical p... | PURDUE RESEARCH FOUNDATION | A61B005/00 A61B005/04 A61N001/36 A61N005/06 A61N007/00 A61M005/172
US10362994 | B2 | 2019-07-30 | Bio-sensing device with ambient light cancellation | 2016-10-20 | A bio-sensing device (and method) calibrates a time period used to make bio-physical measurements. The device initiates a light source sense phase followed by a first ambient sense phase and a second ambient sense phase. In the light source sense phase, the device is configured to receive a digital value indicative of current through a photodetector while the light source circuit is enabled and in each of the first and second ambient sense phases, the device is configured to receive digital values while the light source circuit is disabled. The device iteratively varies the time period between the phases until the digital value received during the first ambient sense phase is within a threshold of the digital value received during the second ambient sense phase. It then applies the same time separation between the light source sense phase and the ambient phase thereby equalizing the magnitude of the ambient light in the two phases. | 1. A bio-sensing device, comprising: a light source circuit;a first photodetector;a transimpedance amplifier coupled to the first photodetector and configured to convert a current produced by the photodetector to a voltage;an analog-to-digital converter (ADC) coupled to the transimpedance amplifier and configured to convert the voltage from the first photodetector to a digital value; anda controller coupled to the ADC and the light source circuit and configured to: initiate a light source sense phase followed by a first ambient sense phase and a second ambient sense phase, wherein in the light source sense phase, the controller is configured to receive a digital value from the ADC while the light source circuit is enabled and wherein in each of the first and second ambient sense phases, the controller is configured to receive a digital value from the ADC while the light source circuit is disabled, wherein a first time period between the light source sense phase and the first ambient sense phase is equal to a second time period between the first and second ambient sense phases; anditeratively vary the second time period, while maintaining the first and second time periods equal, until the digital value received during the first ambient sense phase is within a threshold of the digital value received during the second ambient sense phase. 2. The bio-sensing device of claim 1, wherein the optical sense circuit includes a single photodetector. 3. The bio-sensing device of claim 1, wherein the optical sense circuit includes a first photodetector and a second photodetector. 4. The bio-sensing device of claim 3, further comprising a wrist-worn band and a housing containing the light source circuit, the transimpedance amplifier, the ADC, and the controller, wherein the housing includes first and second surfaces, the first surface configured to be placed against a person's wrist and the second surface opposite the first surface, and wherein the first photodetector is positioned on the first surface and the second photodetector is positioned on the second surface. 5. The bio-sensing device of claim 1, wherein the controller is configured to determine whether the digital value received during the first ambient sense phase is within the threshold of the digital value received during the second ambient sense phase through computation by the controller of a difference between the digital values received during the first and second ambient sense phases. 6. The bio-sensing device of claim 5, wherein the controller is configured to compute a square of the difference. 7. The bio-sensing device of claim 5, wherein the controller is configured to compute an absolute value of the difference. 8. The bio-sensing device of claim 5, wherein the controller is configured to read a plurality of digital values from the ADC during through multiple sets of first and second ambient sense phases and compute an average of the differences of the digital values read during ea... | TEXAS INSTRUMENTS INCORPORATED | A61B005/1455 A61B005/00 A61B005/0205 A61B005/024
US10349890 | B2 | 2019-07-16 | Connector interface for ECG-based catheter positioning system | 2016-06-24 | A connector interface configured to enable component interconnection with a location sensor of a catheter placement system is disclosed. The catheter placement system is configured to assist a clinician in positioning a catheter in a desired location within a body of a patient. In one embodiment, the location sensor assembly comprises a location sensor body for temporary placement on a portion of the patient body, and a connector interface. The connector interface is configured to removably attach to the location sensor and provide a plurality of electrically conductive pathways between the location sensor and additional components of the catheter placement system to enable the additional components to operably connect with the location sensor. The connector interface further includes a first connector configured to operably connect with a second connector of one of the additional components of the catheter placement system through a drape interposed between the first and second connectors. | 1. A location sensor assembly for use with a catheter placement system, comprising: a location sensor body, including: a console port;an electrocardiogram (ECG) port; anda stylet connector recess; anda removable connector interface including: a console connection interface designed for mating with the console port;an electrocardiogram (ECG) connection interface designed for mating with the ECG port; anda stylet connection interface designed for mating with the stylet connector recess,wherein the removable connector interface enables simultaneous mating upon attachment to the location sensor body. 2. The location sensor assembly as defined in claim 1, further comprising at least one of an ECG stylet configured to be removably disposed within a lumen of a catheter, an ECG external electrode, and a console of the catheter placement system. 3. The location sensor assembly as defined in claim 2, wherein the stylet connection interface is configured to receive a stylet connector included with the ECG stylet. 4. The location sensor assembly as defined in claim 3, wherein the stylet connector of the ECG stylet is a male pin connector. 5. The location sensor assembly as defined in claim 4, wherein the stylet connection interface comprises a fin portion. 6. The location sensor assembly as defined in claim 5, wherein the location sensor body includes at least one sensor configured to detect a magnetic element included with the ECG stylet. 7. The location sensor assembly as defined in claim 1, wherein the removable connector interface is removably received within a pocket defined on the location sensor body, the pocket including the console port and the ECG port. 8. The location sensor assembly as defined in claim 7, wherein the removable connector interface is configured to be disposed in the pocket via a friction fit, and wherein an outer surface of the removable connector interface matches an outer surface of the location sensor body when the removable connector interface is disposed in the pocket. 9. The location sensor assembly as defined in claim 1, wherein the removable connector interface further comprises a recess including one or more ECG lead contacts in communication with the ECG connection interface. 10. The location sensor assembly as defined in claim 1, wherein the stylet connection interface is configured to connect to a stylet connector through a drape, wherein the drape is configured to provide a sterile barrier, and wherein the stylet connection interface is designed to connect to the stylet connector through the drape without compromising the sterile barrier of the drape. 11. The location sensor assembly as defined in claim 1, wherein the location sensor body is designed to be temporarily disposed on a chest portion of a patient. 12. The location sensor assembly as defined in claim 1, wherein during use of the catheter placement system, the location sensor body is disposed on a chest portion of the patient, the removable connec... | C. R. Bard, Inc. | A61B005/04 A61B005/00 A61M025/01 A61B005/042 A61B005/0404 A61B005/06
US10349860 | B2 | 2019-07-16 | Conformable actively multiplexed high-density surface electrode array for brain interfacing | 2014-11-04 | Provided are methods and devices for interfacing with brain tissue, specifically for monitoring and/or actuation of spatio-temporal electrical waveforms. The device is conformable having a high electrode density and high spatial and temporal resolution. A conformable substrate supports a conformable electronic circuit and a barrier layer. Electrodes are positioned to provide electrical contact with a brain tissue. A controller monitors or actuates the electrodes, thereby interfacing with the brain tissue. In an aspect, methods are provided to monitor or actuate spatio-temporal electrical waveforms over large brain surface areas by any of the devices disclosed herein. | 1. A device for spatio-temporally electrically interfacing with a brain in a biological environment, the device comprising: a conformable substrate;a conformable electronic circuit comprising a deformable array of electrodes in electrical communication with a plurality of deformable electrical interconnects, the deformable array of electrodes supported by the conformable substrate;a barrier layer encapsulating at least a portion of the deformable electrical interconnects, wherein the conformable substrate, conformable electronic circuit and the barrier layer provide a net bending stiffness of the device low enough that the device establishes conformal contact with brain tissue in the biological environment; anda controller connected to the conformable electrical circuit to monitor or actuate a spatio-temporal profile over a surface of the brain in electrical contact with the plurality of electrodes, wherein the controller is configured to: detect an electric potential of a plurality of individual brain surface locations beneath each electrode of the array of electrodes at a plurality of different time points;encode the detected electric potential to obtain an encoded spatio-temporal brain waveform;analyze the encoded spatio-temporal brain waveform to identify an abnormal spatio-temporal brain waveform; andactuate electrical activity over the brain surface with an output spatio-temporal profile from the deformable array of electrodes to disrupt or terminate the abnormal spatio-temporal brain waveform. 2. The device of claim 1, wherein each electrode is electrically connected to a pair of matched transistors, wherein the matched transistors comprise a multiplexing transistor and a buffer transistor. 3. The device of claim 2, wherein each pair of matched transistors are electrically connected to a common constant current source and a current mirror. 4. The device of claim 2, wherein the matched transistors are flexible and comprise single-crystal silicon. 5. The device of claim 1, wherein adjacent electrodes are separated from each other by a separation distance selected from a range that is greater than or equal to 100 μm and less than or equal to 1 mm. 6. The device of claim 5, wherein each electrode has an electrode surface area that is less than or equal to 0.2 mm2. 7. The device of claim 1, wherein the deformable array of electrodes is supported by a top surface of said barrier layer. 8. The device of claim 7, wherein the electrodes are coated with an electrode coating layer, wherein said electrode coating layer comprises platinum. 9. The device of claim 1 having a thickness, wherein the thickness is less than or equal to 30 μm. 10. The device of claim 1, further comprising a support material, said support material having a first surface and a second surface opposed to said first surface, wherein a first portion of said electrodes are supported by said first surface, and a second portion of said electrodes are supported by said second ... | The Board of Trustees of the University of Illinois The Trustees of the University of Pennsylvania | A61B005/04 A61N001/00 A61B005/0478 A61F002/72 A61M005/20 A61N001/36 A61N005/06 A61B005/00 A61N001/05 A61M005/31
US10335071 | B2 | 2019-07-02 | Physiological parameter measuring apparatus and physiological parameter measuring system | 2016-09-30 | A physiological parameter measuring apparatus is configured to perform a screening for a likelihood of the critical congenital heart disease, based on the oxygen saturations at two locations on a body of a patient and the difference between the oxygen saturations, and to display the likelihood as a result of the screening. The physiological parameter measuring apparatus manages, with respect to each patient, a scheduled time for starting the screening, the result of the screening, and information relating to the patient. The physiological parameter measuring apparatus can display a first screen containing information relating to the scheduled time, a second screen for receiving the instruction to perform the screening, and a third screen containing the result of the screening. A physiological parameter measuring system includes sensors to be attached to the body at the two locations, and the physiological parameter measuring apparatus. | 1. A physiological parameter measuring apparatus for performing a screening for critical congenital heart disease, the apparatus comprising: a first sensor configured to be attached to a first portion of a body of a patient;a second sensor configured to be attached to a second portion of the body, the second portion being different from the first portion;a memory storing computer-readable instructions; anda processor configured to execute the computer-readable instructions, which when executed cause the processor to control the physiological parameter measuring apparatus to: control acquisition of a first oxygen saturation at the first portion and a second oxygen saturation at the second portion of the body, based on measurement signals from the first sensor and the second sensor;control calculation of a difference between the first oxygen saturation and the second oxygen saturation;upon receipt of an instruction to perform the screening, and based on the first and second oxygen saturations and the difference, control performance of the screening for a likelihood of the critical congenital heart disease with respect to the patient, and to output the likelihood as a result of the screening;control management of, with respect to each patient, a scheduled time for starting the screening, the result of the screening, and information relating to the patient; andcontrol a display configured to receive an input by an operator, to display, in a switchable manner, a first screen including a list of patients and containing information relating to the scheduled time for starting the screening for each patient, a second screen for receiving the instruction to perform the screening, and a third screen containing the result of the screening,wherein the first sensor has an indication of a hand or a foot,wherein the second sensor has an indication of the hand or the foot that is not indicated on the first sensor, andwherein the physiological parameter measuring apparatus has indications corresponding to the indications of the hand and the foot on the first and second sensors, at portions where the first and second sensors are connected respectively. 2. The physiological parameter measuring apparatus according to claim 1, wherein the processor, when the computer-readable instructions are executed, controls the physiological parameter measuring apparatus to manage the scheduled time for a next screening of each patient, and controls the display to display, on the first screen, at least part of the information relating to each patient in an order of the scheduled time for the next screening of each patient. 3. The physiological parameter measuring apparatus according to claim 1, wherein the processor, when the computer-readable instructions are executed, controls the display to display, on the second screen, an image object having a shape that changes in accordance with the result of the screening. 4. The physiological parameter measuring apparatus according to ... | NIHON KOHDEN CORPORATION | A61B005/1455 G16H040/20 A61B005/024 A61B005/00 G16H040/63 G16H050/30
US10363115 | B2 | 2019-07-30 | Method of using an endentulous surgical guide | 2017-01-09 | An approach is disclosed that involves creating an updated master dental model of a patient's mouth after an implant surgery by aligning new postoperative oral scan data to pre-existing preoperative oral scan data that is more comprehensive (e.g., it includes bite registration). Before surgery a multi-piece stackable surgical guide set is created using the preoperative oral scan data. The surgical guide set is used to facilitate the surgery. After the surgery at least one piece of the surgical guide set is placed back in a patient's mouth and may act as a reference marker because it was created using the preoperative oral scan data, but is also part of the postoperative mouth configuration since it was used to facilitate the surgery. The affected portion of the mouth may then be digitally scanned directly or indirectly by way of a physical impression with the reference marker in place to determine the new characteristics resulting from the surgery such as new implant installation locations and orientations. The new postoperative oral scan data may be combined with the pre-existing preoperative oral scan data by way of the reference marker (since it is a constant between the two sets of scan data) without having to do such things as take a new bite registration, on which a new implant restoration can be easily created. | 1. A method comprising: receiving a digitally stored scan of a preoperative dental model including preoperative scan coordinates of at least a subset of at least one of a tomography of an oral structure of a patient, a topography of the oral structure, a dental impression of the oral structure, and a removable prosthesis of the patient as applied to the oral structure;designing digitally a guide appliance with design coordinates using the preoperative dental model, the guide appliance comprising at least one opening configured to provide a view of a surgical site on the oral structure;storing the design coordinates of the guide appliance as part of the preoperative dental model;receiving a digitally stored postoperative scan including postoperative scan coordinates of at least a subset of a physical representation of the guide appliance manufactured using the design coordinates positioned on the oral structure and at least a portion of at least one of (i) an installed implant installed at the surgical site and (ii) an implant component associated with the installed implant, thereby locating the at least one implant in the postoperative scan;superimposing the postoperative scan coordinates onto the preoperative dental model represented by the preoperative scan coordinates; andaligning common coordinates of at least the guide appliance stored as part of the preoperative dental model and the postoperative scan, thereby forming a postoperative dental model including the location of the at least one implant. 2. The method of claim 1, wherein the common coordinates include a fixed and constant reference marker whose coordinates are consistent and do not change between each of the scannings. 3. The method of claim 1, further comprising: a digitally stored second postoperative scan including second postoperative scan coordinates of at least one of at least a portion of (i) the installed implant, (ii) a scan body, which may selectively include the implant component associated with the postoperative dental model, and (iii) the oral structure, for locating the at least one implant;andsuperimposing the second postoperative scan coordinates onto the postoperative scan coordinates of the postoperative dental model and forming a healed postoperative dental model. 4. The method of claim 1, wherein the guide appliance includes a base frame of a multi-piece stackable surgical guide set and a surgical drill guide attached to the base frame. 5. The method of claim 3, further designing, storing, and manufacturing an implant verification jig using the postoperative model, the implant verification jig acting as the scan body. 6. The method of claim 1, wherein errors from said postoperative scan may be corrected by superimposing the postoperative scan coordinates of the guide appliance onto the design coordinates of the guide appliance and aligning the corresponding coordinates to remove the errors. 7. The method of claim 1, the preoperative dental model including... | IBUR, LLC | A61C013/00 A61C008/00 G06T019/20 G06T017/00 A61C001/08 A61B006/03 A61B006/14 A61C009/00 A61C013/34 A61B006/00 A61B090/00 A61C013/107 A61C019/05 A61B005/00 B33Y080/00
US10349869 | B2 | 2019-07-16 | Method and system for an assessment of a movement of a limb-related point in a predetermined 3D space | 2015-03-31 | A method for an assessment of a movement of a limb-related point in a predetermined 3D space effected by a user displacing the limb in the 3D space is provided. The method includes the steps of providing display surfaces in the 3D space around the user, providing a limb position point connected to a portion of the user's limb associated to the limb-related point, and providing sensors to detect the limb position point in the 3D space in relation to the joint. A computer program calculates a direction defined by a straight line between the joint and the limb-related point and provides a representation of the position of the limb-related point in the 3D space as a function of a distance between the joint and the limb-related point on one of the display surfaces on the line. | 1. A method for an assessment of a movement of a limb-related point in a predetermined 3D space effected by a user displacing said limb in the 3D space, the method comprising: providing a computer comprising a processor, memory and a computer program,providing one or more display surfaces around the 3D space around the user,providing a limb position point connected to a predetermined portion of the limb of the user which is associated to the limb-related point,providing one or more sensors adapted to detect a position of the limb position point in the 3D space in relation to a predetermined plane,calculating, using the computer program configured thereto, the position in said plane as a value of a first position function of the position of the limb-related point, andproviding a representation of the position of the limb-related point in the 3D space which is related to the distance of the limb-related point to that plane as a second position function of said position value of the first position function of the position of the limb-related point on the one or more display surfaces. 2. A method for an assessment of a movement of a limb-related point in a predetermined 3D space effected by a user displacing said limb in the 3D space, the method comprising: providing a computer comprising a processor, memory and a computer program,providing one or more display surfaces around the 3D space around the user,providing a limb position point connected to a predetermined portion of the limb of the user which is associated to the limb-related point, wherein the movement of the limb-related point is effected around a joint allowing said movement,providing one or more sensors adapted to detect a position of the limb position point in the 3D space in relation to the joint,calculating, using the computer program configured thereto, the direction defined by a straight line between the joint and the limb-related point as a value of a position function of the position of the limb-related point, andproviding a representation of the position of the limb-related point in the 3D space which is related to the distance of the limb related point to that joint as a distance function of the distance between said joint and the limb-related point on the one or more display surfaces on said straight line defining the direction based on the value of the position function. 3. The method according to claim 1, wherein the one or more display surfaces around the 3D space around the user comprise three to six planes from the group comprising a frontal plane, a left sagittal plane, a right sagittal plane, a top transversal plane, a bottom transversal plane and a back plane. 4. The method according to claim 3, wherein the six planes are spanning a cube. 5. The method according to claim 1, wherein the computer program is adapted to visualize the value of the first position function of the limb-related point on the related display surface by a drawing element from the group comprisi... | HOCOMA AG | A61B005/00 A61B005/11
US10335583 | B2 | 2019-07-02 | Conduit connector for a patient breathing device | 2017-10-11 | In an embodiment, a connector or connector assembly for attaching a nasal cannula with a gas delivery hose includes a sensor port for a sensor probe positioned near an end of a nasal cannula, which can allow the sensor probe to be placed closer to the patient's nostrils than previous connector parts allowed. The connector can be configured to advantageously allow the nasal cannula to rotate relative to the gas delivery hose, thereby allowing a patient or healthcare provider to untangle or otherwise straighten the hose or the cannula. The connector assembly can be configured to automatically align locking protrusions on a first component with locking recesses on a second component, where insertion of the second component within the first component causes the second component to rotate relative to the first component, thereby aligning the locking protrusions with associated locking recesses. | 1. A connector assembly for a gas delivery conduit of a respiratory system, the respiratory system configured for providing respiratory gases to a patient, the connector assembly comprising: a first connector, the first connector comprising one or more locking tabs formed on an inner surface thereof, the one or more locking tabs protruding radially inward from the interior surface, the first connector coupled with a first conduit configured to transport respiratory gases from a flow generator or to a patient interface; anda second connector, the second connector comprising: a first aperture,a second aperture, andone or more locking fingers, the locking fingers configured to releasably attach with the one or more locking tabs of the first connector to removably couple the first connector and the second connector, the one or more locking fingers protruding longitudinally from the first aperture of the second connector, the second connector coupled with a second conduit configured to transport respiratory gases. 2. The connector assembly of claim 1, wherein the second aperture of the connector is a terminal aperture configured to receive at least one conduit of a patient interface. 3. The connector assembly of claim 1, wherein the first aperture of the connector is a source aperture configured to receive a flow of gases. 4. The connector of claim 1, wherein the first connector or the second connector comprises a connector body and at least one receptacle comprising at least one channel for receiving a sensor probe. 5. The connector assembly of claim 4, wherein the at least one channel extends partially, or wholly, within an interior surface of the connector body. 6. The connector assembly of claim 4, wherein the sensor probe is plate-shaped, rectangular-shaped, oval-shaped, or diamond-shaped. 7. The connector assembly of claim 4, wherein the sensor probe is positioned to fit into an insertion aperture formed by the at least two locking fingers of said second connector. 8. The connector assembly of claim 1, wherein one or more locking recesses are formed on the one or more locking fingers. 9. The connector assembly of claim 8, wherein the one or more locking recesses are configured to engage with the one or more locking tabs of the first connector. 10. The connector assembly of claim 1, wherein the first connector comprises an alignment tab formed on an interior surface of the second connector, the alignment tab configured to automatically align the one or more locking fingers of the second connector with the one or more locking tabs of the first connector upon insertion of the second connector within the first connector. 11. The connector assembly of claim 10, wherein the alignment tab is configured to automatically align the one or more locking fingers of the second connector with the one or more locking tabs of the first connector by causing the first connector to rotate relative to the second connector. 12. A connector assembly for a g... | Fisher & Paykel Healthcare Limited | A61M039/10 A61M016/06 A61M016/08 A61M016/16 A61B005/08 A61M016/00 A61M016/10
US10362997 | B2 | 2019-07-30 | System and method of extraction, identification, marking and display of heart valve signals | 2017-01-03 | A system (100) for monitoring and diagnosing heart conditions includes a sensor array (102) with accelerometers, an electrocardiogram sensor, and a system to synchronously capture and process (103, 105, or 106) composite heart signals. The system performs separation, identification and marking (201-205 or 501-509) of the signals, to extract information in cardiac vibrations. Machine learning, auditory scene analysis, or spare coding approaches can be used to resolve source separation problems. Analysis of the composite signals separates different vibration signals (302, 303, 304, 305), identifies streams for particular valve signal, and marks them with event time information with respect to a synchronous electrocardiogram signal (306). The psychoacoustic analysis mimics human auditory processing to enhance hearing of heart valve sounds by separating valve vibrations from the composite signal, and providing extraction, identification, marking and display of individual valve signals. | 1. A system for measuring cardiac time intervals, comprising: a non-invasive sensor unit comprising a transducer array for capturing electrical signals and composite vibration objects;a processor configured to use the captured electrical signals and composite vibration objects to provide the operations of: separating a plurality of individual heart vibrations of events of a cardiohemic system from the composite vibration objects by performing source estimation to separate the plurality of individual heart vibration events from the composite vibration objects as separated vibration sources;identifying the plurality of individual heart vibration events from the composite vibration objects wherein identification of the separated vibration sources in individual heart beats of the cardiohemic events are associated with heart wall motion, blood motion, and heart valve events;marking individual heart events from the plurality of individual heart vibration events with respect to an electrocardiogram signal; andpresenting the individual heart vibration events on a visual display extracted from body sounds from the composite vibration objects to aid in diagnosing one or more among pulmonary disease, respiratory disease, coronary artery disease, heart murmurs, valve abnormalities, heart failure, heart rhythm abnormalities or arrhythmias, vascular disease, congenital heart disease, cardiac resynchronization and risk factor modification. 2. The system for measuring cardiac time intervals of claim 1, wherein heart valve events comprises one or more among a mitral valve closing and opening, a tricuspid valve closing and opening, an aortic valve opening and closing or a pulmonary valve opening and closing. 3. The system for measuring cardiac time intervals of claim 1, wherein the identification of the separated vibration sources in the individual heartbeats comprises individual vibration signals from a mitral valve, an aortic valve, a tricuspid valve, a coronary artery, murmurs, third sound, fourth sound, a pulmonary valve, a respiratory sound, a breathing sound, a heart wall motion, and a snoring sound. 4. The system for measuring cardiac time intervals of claim 1, wherein the non-invasive sensor unit includes the transducer array having at least one or more pads where at least one of the at least one or more pads comprises at least a vibration sensor and optionally an electrode for an electrocardiogram sensor. 5. The system for measuring cardiac time intervals of claim 1, further comprising a sensor for performing an electrocardiogram and wherein the non-invasive sensor unit comprises at least one among an accelerometer, an acoustic sensor, or a piezoelectric sensor for sensing heart vibrations and wherein the system presents the individual heart valve events with respect to a QRS of the electrocardiogram enabling diagnosticians to correlate detected vibrations or signaling with specific biological events selected among heart valve openings and closings, a... | Aventusoft, LLC | A61B005/00 A61B005/0404 A61B005/0456 A61B005/0205 A61B005/0468 A61B005/024 A61B005/04 A61B005/0432 A61B005/11 A61B005/02 G06F019/00 G16H040/67 A61B007/04 A61B005/08
US10357649 | B2 | 2019-07-23 | Neural interface system | 2017-02-15 | The neural interface system of the preferred embodiments includes an electrode array having a plurality of electrode sites and a carrier that supports the electrode array. The electrode array is coupled to the carrier such that the electrode sites are arranged both circumferentially around the carrier and axially along the carrier. A group of the electrode sites may be simultaneously activated to create an activation pattern. The system of the preferred embodiment is preferably designed for deep brain stimulation, and, more specifically, for deep brain stimulation with fine electrode site positioning, selectivity, tunability, and precise activation patterning. The system of the preferred embodiments, however, may be alternatively used in any suitable environment (such as the spinal cord, peripheral nerve, muscle, or any other suitable anatomical location) and for any suitable reason. | 1. A method of assembling a neural interface system comprising the steps of: providing a planar electrode array having a plurality of electrode sites that electrically communicate with their surroundings;providing an electrical connector;pre-forming the planar electrode array into a 3-dimensional cylindrical form;connecting the electrode array to the electrical connector; andinjection molding silicone about the electrical connector to form a silicone element having an end portion;wherein the silicone element encases electrical the connector and the end portion of the silicone element is coupled to the electrode array. 2. The method of claim 1 wherein the step of pre-forming the planar array into the 3-dimensional cylindrical form is accomplished by the steps of positioning the planar electrode array in a mold and tempering the mold and the electrode array. 3. The method of claim 1, wherein the electrode sites are sized for performing deep brain stimulation. 4. The method of claim 1, wherein the electrical connector comprises one or more ribbon cables. 5. The method of claim 1, wherein injection molding the silicone element further comprises: injection molding the silicone element with an embedded tube configured to operate as a stylet passage. | Medtronic Bakken Research Center B.V. | A61N001/05 B29C045/14 A61B005/04 A61N001/36 B29K083/00 B29L031/00
US10349833 | B2 | 2019-07-16 | Control method of information terminal and computer-readable recording medium | 2015-07-15 | A medical image managed by a medical information management system is displayed in a layout region that is displayed on a display of an information terminal, and thumbnail images of similar cases received from a case retrieval system are displayed in a case display region. In the layout region, a display box displaying a thumbnail image of a diagnosis object case and display boxes displaying thumbnail images selected from the thumbnail images displayed in the case display region are displayed adjacent to one another. | 1. A control method comprising: displaying a first medical image in a second display screen displayed on a display that is a diagnostic interpretation object selected from diagnostic interpretation object candidates managed by a medical information management system;detecting specification information indicating a region of interest in the first medical image;receiving, from a case retrieval system, similar medical images each having a predetermined degree of similarity with a feature quantity of the region of interest;displaying a first thumbnail image of the first medical image in a first display box included in a first display region included in a first display screen displayed on the display, the first display region including a second display box not overlapping with the first display box, the second display box being adjacent to the first display box;displaying thumbnail images of similar medical images in a second display region included in the first display screen, the thumbnail images including a second thumbnail image of a first similar medical image, the similar medical images including the first similar medical image, the first display region not overlapping with the second display region;displaying dragging of the second thumbnail image from the second display region to the second display box of the first display region and dropping of the second thumbnail image into the second display box of the first display region so that the second thumbnail image is displayed in the second display box as a thumbnail image, the second thumbnail image remaining a thumbnail image during the dragging and dropping operations and when displayed in the second display box in the first display region; anddisplaying, when the first thumbnail image is displayed in the first display box, the first medical image is displayed in the second display screen, and an operation for dragging the second thumbnail image from the second display region and dropping the dragged second thumbnail image into the second display box is detected, the first thumbnail image is displayed in the first display box, the second thumbnail image is displayed in the second display box, the first medical image is displayed in the second display screen, and the first similar medical image is displayed in the second display screen, the first medical image and the first similar medical image being displayed in the second display screen in a manner such that the first medical image does not overlap with the first similar medical image and the first medical image is adjacent to the first similar medical image,wherein a resolution of the first thumbnail image is lower than a resolution of the first medical image and a resolution of the second thumbnail image is lower than a resolution of the first similar medical image. 2. The control method according to claim 1, wherein when an operation of dragging a third thumbnail image of a second similar medical image from the second display region and ... | PANASONIC CORPORATION | G16H050/70 G16H015/00 A61B005/00 G06F019/00 G06F016/24 G06F016/248 G06F016/583 A61B006/00 G06Q050/22
US10357227 | B2 | 2019-07-23 | Determination of the concentration distribution of sonically dispersive elements | 2014-02-11 | A medical apparatus (200, 300, 400, 500) determines the concentration distribution of sonically dispersive elements (606, 2001) within a subject (306, 604, 1004), wherein the medical apparatus comprises: a memory (212) for storing machine executable instructions (224, 226, 228, 230, 232, 318) and a processor (206) for executing the machine executable instructions. Execution of the instructions cause the processor to: receive (100) shear wave data (214) descriptive of the propagation of shear waves (310, 608, 1118) within the subject for at least two frequencies; determine (102) a mechanical property (316, 618, 620) of the subject using the shear wave data at each of the at least two frequencies; determine (104) a power law relationship (218, 702) between the at least two frequencies and the mechanical property; and determine (106) the concentration distribution of the sonically dispersive elements within the subject using the power law relationship and calibration data (222, 704, 800). | 1. A medical apparatus for determining a concentration distribution of sonically dispersive elements within a subject, the medical apparatus comprising: a medical imaging system;a vibration system;a memory for storing machine executable instructions;a processor for executing the machine executable instructions, wherein execution of the instructions cause the processor to:control the vibration system to cause shear waves in the subject;control the medical imaging system to acquire shear wave data using the medical imaging system, wherein the shear wave data is descriptive of a propagation of the shear waves within the subject for at least two frequencies;determine a mechanical property of the subject using the shear wave data;determine a power law relationship between the at least two frequencies and the mechanical property;determine calibration data by modeling scattering of shear waves by the sonically dispersive elements as a function of the shear wave frequency;determine the concentration distribution of the sonically dispersive elements within the subject using the power law relationship and the calibration data;and displaying the concentration distribution of the sonically dispersive elements on a display,wherein the sonically dispersive elements are blood vessels within the subject, and execution of the instructions cause the processor to determine the concentration distribution of the blood vessels within the subject using the power law relationship and the calibration data wherein the calibration data comprises an average size of blood vessels within the subject. 2. The medical apparatus of claim 1, wherein the medical imaging system is an ultrasound system, wherein the ultrasound system is arranged to acquire ultrasound data,wherein the ultrasound system is arranged to determine the shear wave data by tracking speckle patterns in the ultrasound data. 3. The medical apparatus of claim 1, wherein the medical imaging system is a magnetic resonance imaging system, wherein the magnetic resonance imaging system is arranged to acquire magnetic resonance elastography data,wherein the magnetic resonance imaging system is arranged to determine the shear wave data using the magnetic resonance elastography data. 4. The medical apparatus of claim 1, wherein the vibration system comprises one of an ultrasound transducer or a mechanical actuator. 5. The medical apparatus of claim 1, wherein the vibration system comprises a high intensity focused ultrasound system, wherein the high intensity focused ultrasound system is operable for inducing the shear waves using sonic radiation force. 6. The medical apparatus of claim 1, wherein the vibration system is operable to generate shear waves with a frequency of 10 Hz to 1000 Hz. 7. The medical apparatus of claim 1, wherein the shear wave data, the mechanical property, the power law relationship, and the concentration distribution of the sonically dispersive elements have a two-dimensional spatial depend... | KONINKLIJKE PHILIPS N.V. | A61B005/00 A61B008/00 A61B008/08 A61B005/055 G01R033/563
US10339617 | B2 | 2019-07-02 | Order profile safeguarding mechanism | 2006-02-01 | An order management system that employs profile locking is provided for managing clinical orders in patient profiles. The system allows users to initiate lockable order actions (e.g., order actions requiring a profile lock for conflict checking) in a profile locked by another user. When a user attempts to initiate a lockable order action, the system provides a notification to the user indicating that the patient profile is locked by another user. The user may elect to continue initiating the lockable order action. When the profile becomes available, the system provides a notification to the user, who may then obtain the profile lock and process the lockable order action, including having the system perform conflict checking. The system may also provide for the initiation of an instant messaging session between the user attempting to enter a lockable order action in a locked profile and another user who has the profile lock. | 1. One or more computer-storage media storing computer-usable instructions that when used by a computing device, cause the computing device to perform a method in a clinical computing environment for processing a lockable order action for a patient profile, the method comprising: identifying that a patient profile is locked by a current user;receiving a command from a subsequent user to initiate an order action for the patient profile locked by the current user;identifying that the order action is a lockable order action because the order action requires processing a conflict check, wherein a user that requests said processing is required to possess a lock to a patient profile to which the lockable order action corresponds in order to process the conflict check;based on identifying that the order action is a lockable order action that requires a conflict check, providing access to the patient profile for the subsequent user to enter details of the lockable order action, wherein the access is provided to the subsequent user while the patient profile is locked by the current user and without processing the conflict check because the patient profile is locked by the current user;processing one or more permissible order actions entered by the subsequent user while the patient profile is locked by the current user, wherein processing the one or more permissible order actions does not require a conflict check and is performed without processing the conflict check for the lockable order action;determining that the patient profile is available such that the patient profile is not locked by the current user;locking the patient profile to the subsequent user; andin response to locking the patient profile to the subsequent user, processing the lockable order action by performing the conflict check relative to other order actions while the patient profile is locked to the subsequent user. 2. The computer-storage media of claim 1, wherein the lockable order action comprises one or more of an action initiating a new medication order, an action modifying an existing medication order, and an action terminating an existing medication order. 3. The computer-storage media of claim 1, further comprising incident to identifying that the order action is a lockable order action because the order action requires processing a conflict check, presenting a profile locked notification to the subsequent user indicating that the patient profile is locked. 4. The computer-storage media of claim 3, wherein the method further includes incident to presenting the profile locked notification, receiving a second command from the subsequent user to provide a profile available notification when the patient profile becomes available. 5. The computer-storage media of claim 1, further comprising incident to determining that the patient profile is available such that the patient profile is not locked by the current user, providing a profile available notification to the subsequent use... | Cerner Innovations, Inc. | G06Q010/10 G06Q050/22 G06Q010/00 A61B005/00
US10342558 | B2 | 2019-07-09 | Target tracking method and apparatus for radiation treatment planning and delivery | 2004-09-10 | A target treatment apparatus for treating a target region (130) within a subject (140) is provided. The apparatus includes an MRI apparatus (100) for generating MR images during an MR scan of the subject disposed within an examination region (110). The apparatus further includes an MRI localizer (150) for receiving the image data from the MRI apparatus wherein the target (130) is localized and a reference marker localizer (160, 160′) for non-invasively receiving reference data from a plurality of reference points disposed in proximity to the target wherein the reference points are localized. A tracking processor (300) is also included in the apparatus for receiving localized data from the MRI localizer wherein a relationship between the reference markers and the target region is generated. | 1. A targeted treatment apparatus, the apparatus comprising: a magnetic resonance imaging apparatus that non-invasively obtains image data and reference data of a subject disposed within an examination region during a pretreatment session;a magnetic resonance imaging localizer that receives the image data and localizes a target region to provide a sequence of target locations associated with one or more target points in the target region;a reference marker localizer that receives the reference data and provides therefrom a sequence of reference locations of one or more reference points on an internal anatomic structure of the subject, the internal anatomic structure being remote from the target region;a tracking processor that receives the sequence of target locations and the sequence of reference locations and creates a tracking model that defines a mapping between the reference locations and the target locations;an intervention tool that directs a treatment to the target region; anda treatment controller that controls the intervention tool;wherein, in a subsequent treatment session:the magnetic resonance imaging apparatus provides subsequent reference data;the reference marker localizer receives the subsequent reference data and provides therefrom one or more subsequent reference locations of the one or more reference points on the internal anatomic structure, andthe treatment controller receives the one or more subsequent reference locations and uses the tracking model to determine corresponding subsequent target locations, and uses the subsequent target locations to direct the intervention tool to the target region. 2. A method of treating a target region within a subject, the method comprising: generating, non-invasively, magnetic resonance images and reference data of the subject disposed within an examination region during a pretreatment session;localizing the target region from the magnetic resonance images to provide a sequence of target locations associated with one or more target points in the target region;localizing one or more reference points on an internal anatomic structure in proximity to the target region based on the reference data to provide a sequence of reference locations of the one or more reference points, the internal anatomic structure being remote from the target region; andgenerating a relationship between the reference locations of the one or more reference points and the target locations of the one or more target points based on the sequences of reference locations and target locations;generating subsequent reference data during a treatment session;localizing one or more subsequent reference points based on the subsequent reference data to provide one or more subsequent reference locations on the internal anatomic structure;determining corresponding one or more subsequent target locations based on the subsequent reference locations and the generated relationship between the locations of the one or more reference p... | Koninklijke Philips N.V. | A61B005/11 A61N005/10 A61N007/02 A61B017/00 A61B034/10 A61B034/20 A61B005/055 A61B090/00 A61B017/225
US10342432 | B2 | 2019-07-09 | Efficient modulated imaging | 2018-01-17 | An apparatus for turbid sample measurement comprising a plurality of light sources for illuminating a turbid sample target area with non-spatial structured light, a projection system for illuminating the turbid sample target area with spatial structured light, a sensor for collecting light from the turbid sample target area, and a processor to analyze the data captured by the sensor to yield scattering and absorption coefficients of the turbid sample. A method comprises illuminating the sample with spatial structured light, collecting light reflected from the sample at a number of wavelengths, illuminating the sample with non-spatial structured light, collecting light reflected from the sample at a number of wavelengths, and combining the measurements of the collected light to obtain the optical properties of the sample and/or the concentration of absorbing or fluorescent molecules. The wavelengths of the spatial and non-spatial light sources are preferably different. | 1. An apparatus for the measurement of a turbid sample comprising a planar light source,a spatially structured light source,a sensor configured to collect light from a target area of the turbid sample illuminated by the planar light source and the spatial structure light source, anda processor configured to analyze the data captured by the sensor to yield the scattering and absorption coefficients of the turbid sample,wherein wavelengths of the light emitted from the planar light source are different from wavelengths of the light emitted from the spatially structured light source. 2. An apparatus as in claim 1, wherein the planar light source is configured to illuminate the sample with light not having spatial structure. 3. An apparatus as in claim 1, wherein the planar light source comprises a light ring assembly. 4. An apparatus as in claim 3, wherein the light ring assembly includes a ring body with a plurality of sockets formed about the perimeter of the ring body and a plurality of non-spatially structured light sources removably mounted within the sockets. 5. An apparatus as in claim 4, wherein individual ones of the plurality of non-spatially structured light sources comprise LED modules. 6. An apparatus as in claim 5, wherein individual ones of the plurality of non-spatially structured light sources comprise include a beam homogenizer. 7. An apparatus as in claim 6, wherein the beam homogenizer is an integrating rod. 8. An apparatus as in claim 1, wherein the sensor is a camera. 9. An apparatus as in claim 1, wherein the sensor is positioned off axis to the planar light source and the spatially structured light source. 10. An apparatus as in claim 1, wherein the spatially structured light source is a projection system. 11. An apparatus as in claim 1, wherein the spatially structured light source comprises a number of switchable light sources. 12. An apparatus as in claim 11, wherein the switchable light sources include LEDs having different wavelengths. 13. A method for the measurement of a turbid sample comprising the steps of illuminating a target area of a turbid sample with spatially structured light,collecting light reflected from the turbid sample to obtain the remitted light of the sample at a number of wavelengths, λj,illuminating the target area of the turbid sample with planar light,collecting light reflected from the sample to obtain the remitted light of the sample at a number of wavelengths, λk, andcombining the obtained measurements from light having spatial structure and planar light to obtain fit parameters,wherein the fit parameters include one or more of the optical properties of the turbid sample at a number of wavelengths, λ, and the concentration of absorbing or fluorescent molecules,wherein wavelengths of the planar light, λk, are different from wavelengths of the light having spatial structure, λj. 14. The method of claim 13, wherein each wavelength of the first plurality of wavelengths, λj, has a diffe... | MODULATED IMAGING, INC. | A61B005/00
US10357196 | B2 | 2019-07-23 | Depth measurement in tissue using piezoelectric sensors having different probe sizes | 2015-01-07 | An apparatus and method for determining the depth of an object below a surface or the thickness of the dermis. The apparatus and method use a plurality of piezoelectric fingers having probes with differently sized contact areas. A plurality of measurements is taken using each of the probes with differently sized contact areas in order to determine the depth of an object below a surface or the thickness of the dermis. | 1. A device for three dimensional tumor location in tissue, said device comprising: an array including at least three piezoelectric fingers wherein each piezoelectric finger comprises: a first piezoelectric layer having a first length and being configured for application of a voltage thereto;a second sensing piezoelectric layer having a second length shorter than said first length;a non-piezoelectric layer, a proximal portion of which is located between the first and second piezoelectric layers; anda probe having a contact area and being located at a distal end of the non-piezoelectric layer or a distal end of one said piezoelectric layer;wherein each said probe has a contact area with a different size than a size of a contact area of every other of said probes, and the area of each said contact area is greater than 0.01 mm2;a measuring means for: (a) measuring a voltage induced across said sensing piezoelectric layer with each of said probes at a particular location on a surface of the tissue to obtain a plurality of measured induced voltages for that location,(b) determining an elastic modulus of the tissue from each said measured induced voltage, and(c) displaying the determined elastic moduli of the tissue in three dimensions. 2. The device of claim 1, where each contact area has a width and a difference in the width of each contact area is between 0.1-0.4 mm. 3. The device of claim 1, comprising at least four said piezoelectric fingers, and wherein the at least four differently sized contact areas are sized to provide a measurement for determining d1 and d2, wherein d1 is the distance from the surface to a top of an object and d2 is the distance from the surface to a bottom of the object. 4. The device of claim 1, wherein the contact area of each said probe is in a range of from 10-100 mm2. 5. The device of claim 1, wherein the contact area of each said probe is in a range of 0.01-50 mm2. 6. The device as claimed in claim 1, wherein when the distance from a surface of the tissue to a bottom of an inclusion in the tissue is larger than a depth sensitivity of one said probe, the elastic modulus for the measured induced voltage from that probe is determined using a two-spring model. 7. The device as claimed in claim 6, wherein the elastic modulus E determined by the two-spring model is expressed as:hE=d1En+h-d1Etwhere h is the depth sensitivity of the probe; d1 is the distance from the surface of the tissue to a top of the inclusion; and En and Et are the elastic moduli of normal tissue and of the inclusion, respectively. 8. The device as claimed in claim 1, wherein when the distance from a surface of the tissue to a bottom of an inclusion in the tissue is smaller than a depth sensitivity of one said probe, the elastic modulus for the measured induced voltage from that probe is determined using a three-spring model. 9. The device as claimed in claim 8, wherein the elastic modulus E determined by the two-spring model is expressed as:hE=d... | DREXEL UNIVERSITY | A61B005/00 A61B005/107
US10357185 | B2 | 2019-07-23 | Person support apparatuses with motion monitoring | 2015-10-02 | A person support apparatus, such as a bed, cot, stretcher, or the like, includes an exit detection system that utilizes an occupant motion parameter to determine whether to issue an alert or not. The motion parameter may be based on the weight and motion of the occupant. Successive positions of the occupant are determined in order to calculate a velocity of the occupant. In some embodiments, the kinetic energy of the occupant is used to determine if an alert should be issued. Objects positioned on the person support apparatus may also be detected and tracked. Auto-zeroing of a built-in scale, as well as automatic recognition of the removal, movement, and/or addition of objects is also provided. | 1. A person support apparatus comprising: a support surface configured to support thereon an occupant of the person support apparatus;a plurality of force sensors configured to determine a position of the occupant of the support surface; andan exit detection system configured to repetitively perform the following steps (a) through (e): (a) determine a distance moved by the occupant by determining a difference between a current position of the occupant determined from the plurality of force sensors and a previous position of the occupant determined from the plurality of force sensors;(b) calculate a motion parameter different from, but based on, the distance moved;(c) compare the motion parameter to a first threshold and increment a counter if the motion parameter exceeds the first threshold;(d) decrement the counter each time a predetermined amount of time passes; and(e) compare the counter to a second threshold;wherein the exit detection system is further configured to issue an exit alert if the counter exceeds the second threshold. 2. The person support apparatus of claim 1 further including a user interface configured to allow a user of the person support apparatus to select from a plurality of zones, and wherein the exit detection system is further configured to use a different value of the second threshold for each of the plurality of zones. 3. The person support apparatus of claim 1 wherein the plurality of force sensors are also adapted to determine a weight of the occupant and the motion parameter is based on a product of a speed and the weight of the occupant. 4. The person support apparatus of claim 3 wherein the motion parameter is a kinetic energy of the occupant. 5. The person support apparatus of claim 1 wherein the exit detection system changes the second threshold based upon a direction of movement of the occupant. 6. The person support apparatus of claim 1 wherein the support surface includes a head section that is pivotable about a generally horizontal axis, and wherein the exit detection system changes the second threshold based upon an angular orientation of the head section. 7. The person support apparatus of claim 1 further comprising: a siderail positioned adjacent to the support surface, the siderail movable between a raised position and a lowered position;wherein the exit detection system is further configured to determine if the occupant is moving toward the siderail and, if so, to set the second threshold to a first value when the siderail is in the raised position and to a second value when the siderail is in the lowered position. 8. The person support apparatus of claim 7 wherein the motion parameter is a kinetic energy of the occupant. 9. The person support apparatus of claim 7 wherein the second threshold has a third value if the occupant is moving in a direction that is not toward the siderail. 10. The person support apparatus of claim 7 wherein the exit detection system determines the current position of ... | Stryker Corporation | A61B005/11 A61G007/05 A61B005/00 A61B005/103 G16H050/30
US10337984 | B2 | 2019-07-02 | Spectroscopic measurements with parallel array detector | 2016-01-11 | A measurement apparatus comprises optical components arranged to provide parallel measurements of a biological sample. The parallel sample measurements provide improved accuracy with lower detection limit thresholds. The parallel measurements may comprise one or more of Raman spectroscopy measurements or infrared spectroscopy measurements. The parallel measurements can be combined with a light source. In many embodiments, the light source comprises one or more wavelengths corresponding to resonance frequencies of one or more molecules of the sample, such as wavelengths of ultraviolet light. The wavelengths of light corresponding to resonance frequencies can provide an increased signal to noise ratio. The parallel array optical configuration can be combined with wavelengths of light corresponding to resonance frequencies in order to provide increased measurement accuracy and detection of metabolites. | 1. An apparatus to measure a sample, the apparatus comprising: an area array detector to measure a plurality of spectra of the sample, the area array detector comprising a plurality of detector elements;a light source to illuminate the sample with a light beam, the light source comprising a tunable laser to selectively transmit each of a plurality of wavelengths of light of a laser beam along an optical path extending to the area array detector;a support to receive the sample;imaging optics configured to image light from the sample on the support onto the area array detector; anda processor comprising a tangible medium coupled to the area array detector and the light source and comprising instructions to measure each of the plurality of detector elements for each of the plurality of wavelengths in order to determine an amount of light energy absorbed with the sample for said each of the plurality of detector elements and said each of the plurality of wavelengths;wherein integration times of said each of the plurality of detector elements overlap for said each of the plurality of wavelengths such that a plurality of infrared absorbance spectra are measured in parallel. 2. An apparatus as in claim 1, wherein the plurality of spectra comprise one or more of a plurality of Raman spectra or a plurality of infrared absorbance spectra. 3. An apparatus as in claim 1, wherein the area array detector comprises a plurality of detectors arranged along a plurality of rows and a plurality of columns. 4. An apparatus as in claim 1, wherein the light beam comprises an energy uniformity of about +/−25% across an area of the sample illuminated with the light beam. 5. An apparatus as in claim 1, wherein the light source comprises ultraviolet light having wavelengths corresponding to resonance of molecules of the sample. 6. An apparatus as in claim 1, wherein the light source comprises one or more of ultraviolet light, visible light, near infrared light, or infrared light. 7. An apparatus as in claim 1, wherein the sample comprises a blood sample and the blood sample comprises one or more of an individual blood cell, a fluid of the blood sample, a hematocrit of the blood sample, or fluids of the hematocrit and the processor comprises instructions to measure the blood sample. 8. An apparatus as in claim 1, wherein the support comprises an optically transmissive structure to analyze a blood sample with an internal reflection mode of the optically transmissive structure. 9. An apparatus as in claim 8, wherein the blood sample comprises blood cells located on a surface of the optically transmissive structure. 10. An apparatus as in claim 8, wherein the optically transmissive structure comprises a diamond blade. 11. An apparatus as in claim 8, wherein the sample comprises a blood sample and wherein a lancing device comprises an optical window for direct analysis of the blood sample with internal reflection. 12. A method of measuring a sample, the method compri... | NUEON, INC. | A61B005/00 A61B005/20 A61B005/026 A61B005/145 G01N021/27 G01N021/33 G01N021/35 G01N021/65 G01N033/49 A61B005/1455
US10350312 | B2 | 2019-07-16 | Magnetic microstructures for magnetic resonance imaging | 2015-06-12 | The present invention relates to magnetic contrast structures for magnetic resonance imaging, and methods of their use. The contrast structures include magnetic materials arranged as a pair of disk-shaped magnetic components with a space between a circular surface of each disk shape, or a tubular magnetic structure, a substantially cylindrical magnetic structure, a substantially spherical shell-formed magnetic structure, or a substantially ellipsoidal shell-formed structure, each defining a hollow region therein. The space and/or hollow region in the contrast structure creates a spatially extended region contained within a near-field region of the contrast structure over which an applied magnetic field results in a homogeneous field, such that nuclear magnetic moments of a second material when arranged within the spatially extended region precess at a characteristic Larmor frequency, whereby the contrast structure is adapted to emit a characteristic magnetic resonance signal of the magnetic material. | 1. A method of performing magnetic resonance imaging, comprising: providing a plurality of magnetic contrast structures dispersed in a medium,illuminating the contrast structures with a source of electromagnetic radiation to excite the contrast structures with excitation radiation, anddetecting characteristic magnetic resonance signals resulting from the contrast structures with a detection system, wherein said each contrast structure consists of a continuous shell of a magnetic material arranged as a substantially spherical shell or a substantially ellipsoidal shell, each contrast structure having one access hole and defining a hollow region therein,wherein the hollow region in the contrast structure creates a spatially extended region contained within a near-field region of the contrast structure over which the contrast structure on its own, or in conjunction with an applied magnetic field, results in a substantially homogeneous field, such that nuclear magnetic moments of a second material when arranged within said spatially extended region precess at a characteristic Larmor frequency, whereby the contrast structure, combined with the second material, is adapted to induce a characteristic magnetic resonance signal of the magnetic material. 2. The method of claim 1, wherein the magnetic material is arranged as the substantially spherical shell. 3. The method of claim 1, wherein the magnetic material is arranged as the substantially ellipsoidal shell. 4. The method of claim 1, wherein the contrast structure has a maximum dimension of less than about 5 cm. 5. The method of claim 1, wherein the contrast structure has a maximum dimension of at least about 10 nm and less than about 100 μm. 6. The method of claim 1, wherein the contrast structure has a maximum dimension of at least about 50 nm and less than about 10 μm. 7. The method of claim 1, wherein the medium is a liquid or gel. 8. The method of claim 7, wherein the medium is a liquid. 9. The method of claim 1, wherein said contrast structure provides a frequency-shifted nuclear magnetic resonance signal when used with at least one of a magnetic resonance imaging system or a nuclear magnetic resonance system. 10. The method of claim 8, wherein the contrast structure permits a fluid to at least one of flow through and diffuse through at least a portion of the spatially extended region of a local magnetic field created by the contrast structure. | The United States of America, as Represented by the Secretary, Department of Health and Human Services The United States of America, as represented by the Sectretary of Commerce | A61B005/055 A61K049/18 G01R033/12 G01R033/28 G01R033/56 G01R033/563 H01F010/14 G01R033/34
US10357316 | B2 | 2019-07-23 | Systems and methods for planning hair transplantation | 2018-04-02 | Systems and methods for creating a treatment plan for cosmetic procedures are provided. The treatment plan automatically modifies or generates one or more proposed sites within a first body surface element based on one or more parameters in one or more second body surface elements. Various techniques and methods described in the application provide for improved planning of a procedure. | 1. A method of planning for modification of a body surface element of a body surface, comprising: generating and displaying on a three-dimensional model of a body surface, at least two body surface elements, each of the respective body surface elements comprising one or more control points, the one or more control points having corresponding parameters associated therewith;associating, with a use of a processor, a first and a second of the at least two body surface elements with each other to form a body surface element group;generating or modifying at least one site within or on the first body surface element, based at least in part on the parameters of at least one of the one or more control points of the second body surface element. 2. The method of claim 1, wherein the at least one site is a harvesting site, an incision making site, or an implantation site. 3. The method of claim 1, the method comprising displaying the at least one site on the three-dimensional model. 4. The method of claim 1, wherein the step of generating or modifying the at least one site is based on the parameters of at least one of the one or more control points from each of the body surface elements of the body surface element group. 5. The method of claim 1, wherein the body surface element comprises at least one of a mole, a freckle, a wrinkle, a scar, a nose, a lip, an ear, a chin, a birthmark, and a facial defect. 6. The method of claim 1, the method further comprising allowing a user to select body surface elements that are associated to form a body surface element group. 7. The method of claim 1, wherein the body surface element can be modified by a user. 8. The method of claim 1, wherein body surface element is a hair patch, and the one or more control points are located inside a periphery of the hair patch. 9. The method of claim 1, wherein the parameters comprise one or more of a location of one or more body surface elements, a geometric profile of body surface elements, a number and/or type of body surface elements to be harvested/implanted, a degree of randomness associated with particular harvest/implant locations, a spacing between adjacent implant locations, a depth of body surface element, a depth of implant, an orientation of body surface elements, a patient identification, a marker location, or a density of harvest/implant sites. 10. The method of claim 1, wherein one of the parameters is density, and the density associated with the at least one site is based at least in part on an inverse transform algorithm between the at least one site and at least one of the one or more control points of the set of control points. 11. The method of claim 1, wherein a value of a parameter associated with the at least one site is a weighted value based at least in part on the corresponding values of such parameter of the set of control points. 12. The method of claim 1, wherein the at least two body surface elements at least partially overlap, and proposed ... | Restoration Robotics, Inc. | A61B005/00 A61B034/10 A61F002/10 G06F003/0482 G06F003/0484 G06T007/00
US10335061 | B2 | 2019-07-02 | Methods and apparatus for detecting hand-to-mouth behavior | 2016-10-22 | A sensor system detects hand-to-mouth behavior. The system includes an electrical bio-impedance spectrometer and an inertial measurement unit. The sensor system may be worn on the forearm. The sensor system recognizes hand-to-mouth behavior in real-time, facilitating monitoring and immediate interventions An electrode positioning strategy optimizes the device's sensitivity and accuracy. Machine learning algorithms are leveraged to infer the hand-to-mouth detection. A prototype of the sensor system achieves 92% detection accuracy for recurrent usage by a single user and 90% accuracy for users that have not been previously encountered. | 1. A method comprising, in combination: (a) an electrical bio-impedance (EBI) spectrometer taking a first set of measurements, which EBI spectrometer includes four crossed electrodes that are electrically connected to skin of a forearm of a subject, which four crossed electrodes comprise a first IC electrode, a second IC electrode, a first PU electrode and a second PU electrode, the first set of measurements being taken by (i) driving an alternating electrical current such that the alternating current (A) undergoes frequency sweeps, and(B) passes through an electrical circuit that includes the forearm and the first and second IC electrodes, and(ii) measuring, during the frequency sweeps, voltage difference between the first and second PU electrodes;(b) a magnetometer worn on the forearm taking a second set of measurements of orientation of the forearm;(c) a gyroscope worn on the forearm taking a third set of measurements of orientation of the forearm;(d) an accelerometer worn on the forearm taking a fourth set of measurements of acceleration of the forearm; and(e) one or more computers detecting, based on the first, second, third and fourth sets of measurements, hand-to-mouth behavior of the subject. 2. The method of claim 1, wherein the four crossed electrodes are positioned on the forearm in substantially a (6,5) pattern. 3. The method of claim 1, wherein: (a) the four crossed electrodes are positioned on the forearm in substantially a (6,5) pattern; and(b) the one or more computers perform a Random Forests classification algorithm to detect the hand-to-mouth behavior. 4. The method of claim 1, wherein the four crossed electrodes are positioned on the forearm in substantially a (10,1) pattern. 5. The method of claim 1, wherein: (a) the four crossed electrodes are positioned on the forearm in substantially a (10,1) pattern; and(b) the one or more computers perform a K-Nearest Neighbor classification algorithm to detect the hand-to-mouth behavior. 6. The method of claim 1, wherein the one or more computers perform a Random Forests classification algorithm in order to detect the hand-to-mouth behavior. 7. The method of claim 1, wherein, during a training step, the one or more computers: (a) optimize parameters of a set of classification algorithms; and(b) select the classification algorithm, out of the set of classification algorithms, that produces the highest mean accuracy of detection of hand-to-mouth behavior. 8. The method of claim 1, wherein: (a) the one or more computers perform a classification algorithm to detect the hand-to-mouth behavior of the subject; and(b) training of the classification algorithm is performed on one or more persons other than the subject and is not performed on the subject. 9. A method comprising, in combination: (a) an electrical bio-impedance (EBI) spectrometer taking EBI measurements, which EBI spectrometer includes four electrodes that are electrically connected to skin of a forearm of a subject, which f... | Massachusetts Institute of Technology | A61B005/053 A61B005/11 A61B005/00
US10349849 | B2 | 2019-07-16 | Method, logic unit and system for determining a parameter representative for the patient's volume responsiveness | 2014-01-09 | The invention refers to a method of determining an indicator that is representative for a patient's volume responsiveness, comprising the following steps: (i) measuring a sequence of pulse signals of a patient; (ii) determining an envelope(signal)-curve based on the sequence of measured pulse signals; (iii) determining a fit(envelope(signal))-function based on the previously determined envelope(signal)-curve, the fit(envelope(signal))-function representing an idealized curve progression of the envelope(signal)-curve without comprising pulse variations caused by ventilation or respiration induced heart-lung interaction; (iv) determining respiratory pulse variation signals corresponding to the pulse variations caused by ventilation or respiration induced heart-lung interaction; (v) determining an envelope(respiration)-curve based on the previously determined respiratory pulse variation signals; (vi) determining a fit(envelope(respiration))-function based on the previously determined envelope(respiration)-curve, the fit(envelope(respiration))-function representing an idealized curve progression of the envelope(respiration)-curve; (vii) determining the indicator that is representative for the patient's volume responsiveness based on the fit(envelope(signal))-function and the fit(envelope(respiration))-function. The invention also relates to a logic unit and a system, both for determining an indicator representative for the patient's volume responsiveness. | 1. Method of determining administration of a fluid to a patient based on an indicator representative of the patient's volume responsiveness, comprising the following steps: (i) measuring a sequence of pulse signals of the patient over a time period corresponding to a plurality of subsequent respiratory cycles of the patient, wherein the sequence of measured pulse signals is detected by an oscillometric non-invasive pulse measurement method using a pressure cuff, wherein the pressure applied in the pressure cuff is continuously increased or decreased in the course of a measurement period;(ii) representing the measured pulse signals as pulse signals oscillating around an average value thereof, and determining an envelope(signal)-curve for the pulse signals;(iii) determining a fit(envelope(signal))-function based on the envelope(signal)-curve, wherein the fit(envelope(signal))-function is determined based on a predetermined first functional prototype, and wherein the fit(envelope(signal))-function represents an idealised curve progression of the envelope(signal)-curve over the plurality of respiratory cycles without comprising pulse variations caused by ventilation or respiration induced heart-lung interaction;(iv) determining respiratory pulse variation signals corresponding to the pulse variations caused by ventilation or respiration induced heart-lung interaction over the plurality of respiratory cycles, wherein the determined respiratory pulse variation signals correspond to a difference between the envelope(signal)-curve and the fit(envelope(signal))-function;(v) determining an envelope(respiration)-curve for the respiratory pulse variation signals;(vi) determining a fit(envelope(respiration))-function based on the envelope(respiration)-curve, wherein the fit(envelope(respiration))-function is determined based on a predetermined second functional prototype, and wherein the fit(envelope(respiration))-function represents an idealised curve progression of the envelope(respiration)-curve over the plurality of respiratory cycles;(vii) determining the indicator that is representative for the patient's volume responsiveness based on the fit(envelope(signal))-function and the fit(envelope(respiration))-function; and(viii) determining administration of the fluid based on the determined indicator. 2. Method according to claim 1, wherein the indicator that is representative for the patient's volume responsiveness is determined based on at least one parameter of the fit(envelope(signal))-function and at least one parameter of the fit(envelope(respiration))-function. 3. Method according to claim 1, wherein the indicator that is representative for the patient's volume responsiveness is determined based on a ratio between a maximum of the fit(envelope(signal))-function and a maximum of the fit(envelope(respiration))-function. 4. Method according to claim 1, wherein the sequence of measured pulse signals is detected over a time period of between ten seconds... | PHILIPS MEDIZIN SYSTEME BÖBLINGEN | A61B005/02 A61B005/0295 A61B005/00 A61B005/0205 A61B005/021 A61B005/029 A61B005/08 A61B005/022 A61B005/024
US10362974 | B2 | 2019-07-30 | Systems, devices, and methods for performing trans-abdominal fetal oximetry and/or trans-abdominal fetal pulse oximetry using a heartbeat signal for a pregnant mammal | 2018-05-07 | Light reflected from a pregnant woman's abdomen and fetus contained therein that has been received by a detector and converted into a reflected electronic signal may be received by a processor. A portion of the reflected electronic signal that is reflected from the fetus may be isolated and the isolated portion of the reflected electronic signal may be analyzed to determine a fetal hemoglobin oxygen saturation level of the fetus. The isolation may be achieved by synchronizing the reflected electronic signal with a fetal heartbeat signal and multiplying the synchronized reflected electronic signal by the synchronized fetal heartbeat signal. | 1. A fetal monitoring system, comprising: a detector adapted to detect light reflected from an abdomen of a pregnant mammal and a fetus contained therein, the reflected light corresponding to incident light projected into the pregnant mammal's abdomen and the fetus by a light source, the detector being further adapted to convert the detected light into a reflected electronic signal and communicate the reflected electronic signal to a processor; anda processor in communication with the detector, the processor being configured to:isolate a portion of the reflected electronic signal that corresponds to light reflected from the fetus from the reflected electronic signal, the isolation comprising: receiving the reflected electronic signal from the detector,receiving a heartbeat signal for the pregnant mammal,monitoring the maternal heartbeat signal for a decrease in heartrate corresponding to maternal respiration,determining a portion of the reflected electronic signal that corresponds with the heartbeat signal for the pregnant mammal and the decrease in heartrate corresponding to maternal respiration,subtracting the portion of the reflected electronic signal that corresponds with the heartbeat signal and the decrease in heartrate corresponding to maternal respiration for the pregnant mammal from the reflected electronic signal,analyze the isolated portion of the reflected electronic signal to determine a hemoglobin oxygen saturation level of the fetus; andfacilitate provision of an indication of the hemoglobin oxygen saturation level of the fetus to a display device. 2. The system of claim 1, further comprising: the light source configured to project light into the abdomen of a pregnant mammal toward a fetus contained therein. 3. The system of claim 2, further comprising: an adjustment mechanism coupled to the light source and configured to adjust at least one of (i) a frequency of light emitted by the light source, (ii) an incident angle of the light emitted by the light source, and (iii) a focus of a beam of the light. 4. The system of claim 2, further comprising: an additional light source configured to project light into the abdomen of the pregnant mammal toward the fetus contained therein. 5. The system of claim 2, wherein the light source emits a light of a wavelength within a range at least one of between 700 nm and 740 nm and between 800 and 900 nm. 6. The system of claim 1, further comprising: an additional detector configured to (i) detect light reflected from the pregnant mammal's abdomen, (ii) convert the detected light into an additional reflected electronic signal, and (iii) communicate the additional reflected electronic signal to the processor. 7. The system of claim 1, further comprising: a temperature probe configured to measure a temperature of the pregnant mammal's abdomen and communicate the temperature measurement to the processor, the processor being further configured to provide an indication of the measured temperature ... | RAYDIANT OXIMETRY, INC. | A61B005/1455 A61B005/00 A61B005/01 A61B005/0205 A61B005/145 A61B008/00 A61B005/1482 A61B008/08 A61B005/024 A61B008/02
US10349864 | B2 | 2019-07-16 | Methods and system for performing magnetic induction tomography | 2015-04-17 | Methods and system for performing magnetic induction tomography imaging of an object are provided. An apparatus includes an array of unit cells and a control circuit coupled to the array of unit cells. The array of unit cells can generate a first magnetic field using an excitation pattern in the direction of a target object and sense a second magnetic field induced in the target object by the first magnetic field. The control circuit can determine a minimum of the first magnetic field. The minimum may correspond to a higher conductivity region of the target object. The control circuit can adjust the excitation pattern based on the higher conductivity region of the target object. | 1. An apparatus for performing magnetic induction tomography enhanced with relaxation contrast imaging of a target object, comprising: an array of unit cells, wherein each unit cell includes a pattern of conducting lines, and wherein the array of unit cells is configured to generate a first magnetic field based on a first excitation pattern at a first time t and then sense a second magnetic field induced in the target object by the first magnetic field at at least one second time t+Δt; anda control circuit coupled to the array of unit cells, wherein the control circuit is configured to: determine a second excitation pattern corresponding to an estimated higher conductivity region of the target object having a higher conductivity relative to a remainder region of the target object, the higher conductivity region corresponding to a minimum of the first magnetic field; andprovide, to the array of unit cells, the second excitation pattern to cause the array of unit cells to generate an adjusted first magnetic field based on the second excitation pattern. 2. The apparatus of claim 1, wherein the array of unit cells senses the second magnetic field at two or more times after the target object is excited by the first magnetic field. 3. The apparatus of claim 1, wherein the array of unit cells is configured to continuously generate the first magnetic field and continuously sense the second magnetic field induced in the target object. 4. The apparatus of claim 1, wherein the unit cells include a first set of unit cells configured to generate the first magnetic field and a second set of unit cells configured to sense the second magnetic field. 5. The apparatus of claim 1, wherein the array of unit cells is arranged in at least one of a planar formation, a curved formation, or a random formation. 6. The apparatus of claim 1, wherein the array of unit cells includes two layers of unit cells, wherein a first layer of unit cells is stacked on top of a second layer of unit cells. 7. The apparatus of claim 6, wherein the first layer of unit cells is configured to generate a first portion of the first magnetic field perpendicular to a plane of the array of unit cells, and wherein the second layer of unit cells is configured to generate a second portion of the first magnetic field orthogonal to a plane of the array of unit cells. 8. The apparatus of claim 1, wherein the array of unit cells includes three or more layers of unit cells, wherein the three or more layers of unit cells is configured to generate the first magnetic field having a predefined magnitude, direction, and phase. 9. The apparatus of claim 1, wherein a spatial resolution of the array of unit cells is based on a spacing between centroids of adjacent unit cells and dimensions of the unit cells. 10. The apparatus of claim 9, wherein the width of each of the conducting lines is greater than a skin depth of a corresponding conducting line at an operational frequency. | Elwha LLC | G01V003/08 A61B005/05 A61B005/00
US10342910 | B2 | 2019-07-09 | Device and method for predicting intradialytic parameters | 2014-08-07 | Devices and methods for the prognosis of intradialytic parameters such as a blood pressure are described, wherein at least one learning algorithm and/or at least one neural network is/are provided. A memory device stores patient-individual intradialytic parameters, laboratory parameters, and/or machine parameters, which can be used in the prognosis of patient-specific parameter progress during a dialysis treatment. | 1. A device for predicting progress in intradialytic parameters during a dialysis treatment comprising: a memory device for storing at least one of:patient-individual intradialytic parameters, blood pressure, laboratory parameters, or machine parameters, wherein the device is configured to set a progress of a ultrafiltration (UF) rate as a function of a predicted progress of the blood pressure such that the UF rate is already lowered before occurrence of a drop in the blood pressure; a prognosis unit configured to provide a prognosis of progress of the blood pressure during the dialysis treatment, wherein the prognosis unit is configured to evaluate and calculate the prognosis of the blood pressure based on the measurements of blood pressure during the dialysis treatment and the stored patient-individual intradialytic parameters, the stored laboratory parameters and/or the stored machine parameters, wherein the prognosis comprises prediction of a rise in the blood pressure in a prospective manner during the dialysis treatment; anda biofeedback system which uses the prognosis of the blood pressure progress as an input, the biofeedback system having a controller that automatically controls the UF rate in accordance with adaption of the UF rate, during the dialysis treatment based on the prognosis of progress of the blood pressure and a current blood pressure during the dialysis treatment, by increasing the UF rate before occurrence of the rise in the blood pressure. 2. The device according to claim 1, wherein further comprising a display configured to display a trend in the progress of at least one desired patient-specific parameter wherein the at least one desired patient-specific parameter includes at least one of desired blood pressure or desired relative blood volume (RBV). 3. The device according to claim 1, further comprising at least one sensor or memory arrangement for detecting or storing at least one of venous pressure (PV), arterial pressure (PA), transmembrane pressure (TMP), conductivity (LF) of the dialysis liquid, or temperature (DT) of the dialysis liquid. 4. The device according to claim 1, further comprising at least one sensor or memory arrangement for detecting or storing at least one of absorbance of uremic toxins or hematocrit (HCT). 5. The device according to claim 1 further comprising at least one sensor or memory arrangement for detecting or storing at least one of albumin or urea parameters. 6. The device according to claim 1 further comprising: a training unit, wherein the training unit is designed to carry out a learning phase first, whereupon the training unit forwards trained values of an integrated training algorithm to the prognosis unit which makes a prediction for the prognosis of the future progress of parameters to be determined or monitored, wherein the prognosis parameters are at least one of evaluated, compared with threshold values, or displayed. 7. The device according to claim 6, wherein at least one ... | B. Braun Avitum AG | A61M001/16 A61M001/36 A61B005/021 A61B005/00 G06N003/08 A61M001/14 G16H050/50
US10349862 | B2 | 2019-07-16 | Stimulator handpiece for an evoked potential monitoring system | 2017-06-12 | An evoked potential monitoring system including a control unit having stimulator circuitry and a probe assembly coupled to the control unit. The probe assembly includes a stimulus probe and a stimulator handpiece selectively coupled to the stimulus probe. The handpiece includes a handle, control circuitry, and a switch. The control circuitry is electrically coupled to the stimulator circuitry. The switch is electrically coupled to the control circuitry and extends to an exterior portion of the handle. In this regard, movement of the switch remotely controls the stimulator circuitry to continuously increment or decrement a stimulation energy level delivered to the stimulus probe over a series of discrete, incremental steps. | 1. A method of operating a stimulus probe of an evoked potential system, the method comprising: activating a probe assembly, the probe assembly including a stimulus probe coupled to a stimulator handpiece, the stimulator handpiece configured to be held in a user's hand, the stimulator handpiece including: a handle defining an enclosed region,control circuitry disposed within the enclosed region and electrically coupled to stimulator circuitry disposed in a remote control unit, anda switch electrically coupled to the control circuitry and extending to an exterior portion of the handle;manipulating the stimulator handpiece to intraoperatively contact the stimulus probe to an anatomical body part; andmoving the switch on the stimulator handpiece held in a user's hand to one of a plurality of positions relative to the handpiece to prompt the stimulator circuitry in the remote control unit to remotely vary a stimulation energy level delivered to the stimulus probe based on a control signal from the probe assembly while the switch is maintained in said one of the plurality of positions such that at least two different stimulation energy levels are delivered. 2. The method of claim 1, wherein moving the switch includes triggering the control circuitry to communicate with the stimulator circuitry. 3. The method of claim 1, wherein the stimulation energy level delivered to the stimulation probe is continuously varying while the switch is maintained in the one of the plurality of positions. 4. The method of claim 3, wherein the continuously varying stimulation energy delivered to the stimulus probe is varied over a series of discrete, incremental steps. 5. The method of claim 1, wherein maintaining the switch in the one of the plurality of positions delivers at least two different stimulation energy levels between 0.0 and 30.0 milliamperes to the stimulus probe. 6. The method of claim 1, further comprising: maintaining the switch in the one of the plurality of positions for a first period of time continuously increases the stimulation energy level delivered by the stimulus probe over a series of first discrete, incremental steps. 7. The method of claim 6, further comprising: maintaining the switch in the one of the plurality of positions for a second period of time greater than the first period of time continuously increases the stimulation energy level over a first series of discrete, incremental steps and a second series of discrete, incremental steps. 8. The method of claim 1, further comprising: electronically recording a physiological response of the patient to the delivered stimulation energy. 9. A method of operating a stimulus probe of an evoked potential monitoring system, the method comprising: activating an evoked potential monitoring system comprising: a control unit including stimulator circuitry;a surgical probe assembly electrically coupled to the control unit, the surgical probe assembly including a stimulus probe coupled to a stimu... | MEDTRONIC XIOMED, INC. | A61B005/05 A61N001/36 A61B005/0484 A61B005/0488
US10349830 | B2 | 2019-07-16 | Apparatus and method of determining an eye prescription | 2017-12-29 | Eye prescriptions may be determined by providing a simple, easy to use, portable device with a specially configured targeting light source that aligns the eye, mitigates accommodation, and provides accurate results. Unlike stationary, closed view autorefractors, this device typically is portable, self-usable, relatively inexpensive, enabling more widespread use across the world. | 1. An ophthalmic apparatus for use by a human patient having two eyes and at least one hand, the apparatus comprising: a non-stationary body configured to be fully supported by the at least one hand of the patient, such that the patient has full physical control of all degrees of freedom of movement of the body, wherein: the body defines two proximal ports and two distal ports;each proximal port is configured to receive a respective eye of the two eyes of the patient; andthe body defines two visual channels therethrough, wherein each of the two visual channels: (a) extends from a respective one of the two proximal ports to a respective one of the two distal ports and (b) is open view, thereby enabling the respective eye to see, via the visual channel, a target external to, and spaced away from, the body;a light source disposed within the body and configured to direct light, via one of the two proximal ports, into the respective eye and there produce wavefronts while the respective eye focuses on the target;an image sensor disposed within the body and configured to: (a) receive the wavefronts via the one of the two proximal ports and (b) capture a plurality of sequential images of the wavefronts as the respective eye focuses on the target;determining logic disposed within the body, coupled to the image sensor and configured to automatically calculate a refractive error of the respective eye based on the plurality of sequential images of the wavefronts; anda battery disposed within the body for powering the light source, the image sensor and the determining logic. 2. The ophthalmic apparatus of claim 1, wherein the determining logic is configured to automatically measure accommodation of the respective eye, as the eye views the target. 3. The ophthalmic apparatus of claim 2, wherein the determining logic is configured to automatically calculate the refractive error as a function of the accommodation of the respective eye. 4. The ophthalmic apparatus of claim 3, wherein the determining logic is configured to automatically track changes in the refractive status of the eye, as the eye views the target. 5. The ophthalmic apparatus of claim 4, wherein the determining logic is configured to automatically calculate the refractive error only when changes in refractive status of the eye during measurement are smaller than a predetermined value. 6. The optical apparatus as defined by claim 1, wherein the determining logic is configured to automatically calculate the refractive error using a subset of the plurality of sequential images of wavefronts in which refractive status of the eye is less negative than a threshold refractive value. 7. The optical apparatus as defined by claim 6, wherein the determining logic is configured to automatically calculate the threshold refractive value based on the plurality of sequential images of wavefronts. 8. A method of determining an optical property of an eye of a living human patient having two eyes and at least... | Massachusetts Institute of Technology | A61B003/103 A61B003/00 A61B003/10 A61B005/00 A61B003/113 A61F009/008 A61B003/18 A61B003/14 A61B003/15
US10349148 | B2 | 2019-07-09 | Computer-aided dispatch systems and methods utilizing biometrics to assess responder condition and suitability | 2016-12-20 | A Computer-Aided Dispatch (CAD) system is specially configured to account for the physical condition of emergency personnel, which can affect their ability to effectively handle a particular incident. The CAD system tracks health, stress, and biometric status of each available emergency responder automatically and in real-time based on a wide range of collected information and to assess the suitability of available emergency responders to respond to a given emergency incident based upon such status information. Based on such status information, the CAD system can make intelligent recommendations to the emergency dispatcher by taking into account such things as the emergency responder's past experiences with a particular type of emergency incident, the current and cumulative status of the emergency responder, and projections as to the future condition of the emergency responder if dispatched to handle the emergency incident. | 1. A computer-aided dispatch (CAD) system comprising: a CAD database; anda CAD server subsystem configured to: store, in the CAD database, incident type information for each of a plurality of incident types, the incident type information specifying personnel qualifications and an incident stress level indication for the incident type;store, in the CAD database, responder information for each of a plurality of responders, the responder information including healthy range data, responder qualification information, and discrete activity information for the responder;receive, for each of the plurality of responders, biometric sensor data generated by a biometric sensor device worn by the responder;store, in the CAD database, the received biometric sensor data;receive information for an incident including an incident type and an incident location;determine a set of requirements for the incident based on the incident type information for the incident type stored in the CAD database;identify a set of available responders qualified to respond to the incident based on the personnel qualifications for the incident type and the responder qualification information stored in the CAD database;determine, for each of the identified responders, (1 ) an estimated time for the responder to arrive at the incident based on a current location of the responder and the incident location and (2 ) a level of duress of the responder based on (a) the biometric sensor data generated by the biometric sensor device worn by the responder, (b) the healthy range data for the responder, and (c) elapsed time between discrete activities of the responder;evaluate relative suitability of the identified responders for the incident based on the current level of duress of each identified responder relative to the incident stress level indication for the incident type and the estimated time for the responder to arrive at the incident to determine a most suitable responder for the incident; andproduce a dispatch recommendation identifying the most suitable responder for the incident. 2. The system according to claim 1, wherein the biometric sensor data includes at least one of heart rate, skin temperature, or galvanic skin response. 3. The system according to claim 1, wherein determining a level of duress of a given responder comprises: determining a stress level of the responder including comparing biometric sensor data of the given responder to healthy range data of the given responder. 4. The system according to claim 3, wherein determining a stress level of the responder comprises: producing a numeric value quantifying the stress level. 5. The system according to claim 1, further comprising: determining if a given responder is under duress based on the determined level of duress of the responder; anddispatching assistance for the responder upon determining that the responder is under duress. 6. The system according to claim 1, wherein evaluating the relative suitability of the ide... | Intergraph Corporation | G06F017/30 H04Q009/00 G06Q010/06 G06Q010/10 G06Q050/22 G08B021/04 G08B027/00 A61B005/00 H04L029/08 H04B001/034 H04W004/80 H04W004/90
US10342631 | B1 | 2019-07-09 | Shield for recurrent laryngeal nerve and associated method of use | 2018-12-13 | A method includes covering a portion of a recurrent laryngeal nerve of a subject with a shield including extraembryonic tissue. The covering occurs during a neck surgery of the subject. | 1. A method comprising: performing a neck surgery on a subject;during the neck surgery, covering a portion of a recurrent laryngeal nerve of the subject with a shield comprising extraembryonic tissue. 2. The method as set forth in claim 1 wherein the shield includes a flared region, and wherein covering a portion of the recurrent laryngeal nerve comprises covering portions of branches of the recurrent laryngeal nerve with the flared portion of the shield. 3. The method as set forth in claim 1 wherein the extraembryonic tissue comprises a layer of extraembryonic tissue. 4. The method as set forth in claim 1 wherein the shield constitutes a layer of extraembryonic tissue. 5. The method as set forth in claim 1 wherein the extraembryonic tissue comprises amniotic membrane tissue. 6. The method as set forth in claim 1 wherein the extraembryonic tissue comprises chorionic membrane tissue. 7. The method as set forth in claim 1 wherein the extraembryonic tissue comprises one or more of human amniotic tissue, human chorionic tissue, non-human amniotic tissue, or non-human chorionic tissue. 8. The method as set forth in claim 1 further comprising refraining from removing the shield from the recurrent laryngeal nerve during the neck surgery such that the shield is in the subject post-surgery. 9. The method as set forth in claim 1 wherein the neck surgery comprises performing a procedure on the subject after covering the portion of the recurrent laryngeal nerve with the shield, the procedure comprising performing surgery on one or more of a thyroid, parathyroid, esophagus, trachea, larynx, pharynx, cervical spine, cervical lymph node, or carotid artery. 10. The method as set forth in claim 9 further comprising refraining from moving the shield relative to the recurrent laryngeal nerve during the procedure. 11. The method as set forth in claim 9 wherein the recurrent laryngeal nerve comprises an external branch and an internal branch, wherein the shield includes a flared end region, and wherein the flared end region covers portions of the external and internal branches of the recurrent laryngeal nerve upon the covering of the portion of the recurrent laryngeal nerve with the shield. 12. The method as set forth in claim 9 wherein the shield includes a flared region having an edge, and wherein the edge of the flared region extends adjacent the larynx upon the covering of the portion of the recurrent laryngeal nerve with the shield. 13. The method as set forth in claim 9 wherein the recurrent laryngeal nerve includes an upper aspect, an external branch, and an internal branch, and the shield includes a flared region and a narrow region, the narrow region being narrower than the flared region, the flared region having an edge, and wherein the covering of the portion of the recurrent laryngeal nerve with the shield comprises: covering a portion of the upper aspect of the recurrent laryngeal nerve with the narrower region of the shield; andcovering port... | - | A61B090/00 A61B090/35 A61B046/20 A61B005/00
US10342448 | B2 | 2019-07-09 | Resuscitation enhancements | 2017-07-25 | A system including a sensor interface coupled to a processor. The sensor interface is configured to receive and process an analog electrocardiogram signal of a subject and provide a digitized electrocardiogram signal sampled over a first time period and a second time period that is subsequent to the first time period. The processor is configured to receive the digitized electrocardiogram signal, to analyze a frequency domain transform of the digitized electrocardiogram signal sampled over the first and second time periods and determine first and second metrics indicative of metabolic state of a myocardium of the subject during the first and second time periods, respectively, to compare the first and second metrics to determine whether the metabolic state of the myocardium of the subject is improving, and to indicate administration of an intervention to the subject in response to a determination that the metabolic state is not improving. | 1. A system comprising: a sensor interface configured to receive and process an analog electrocardiogram signal of a subject and provide a digitized electrocardiogram signal; anda non-transitory computer-readable storage medium encoded with a computer program comprising instructions that, when executed, cause one or more processors coupled to the sensor interface to perform operations comprising: receiving the digitized electrocardiogram signal from the sensor interface,analyzing a frequency domain transform of the digitized electrocardiogram signal sampled over a first time period,determining that ventricular fibrillation waveforms are present within the electrocardiogram signal sampled over the first time period,determining a first metric indicative of a first metabolic state of a myocardium of the subject based on the ventricular fibrillation waveforms,causing a recommended administration of an intervention to the subject to be provided by the system in response to a determination that the first metric is outside a predetermined range,analyzing one or more additional frequency domain transforms of the digitized electrocardiogram signal sampled over one or more corresponding subsequent time periods that are after the first time period,determining whether subsequent ventricular fibrillation waveforms are present within the electrocardiogram signal sampled over the one or more subsequent time periods,for at least one of the one or more subsequent time periods, determining a subsequent metric indicative of a subsequent metabolic state of the myocardium of the subject based on the ventricular fibrillation waveforms present within the electrocardiogram signal sampled over the corresponding subsequent time period,for each of the at least one of the one or more subsequent time periods, comparing the first metric and the subsequent metric to determine a change in the subsequent metabolic state relative to the first metabolic state of the myocardium of the subject, andcausing a recommended modification in the administration of the intervention to the subject to be provided by the system based on the comparison of the first and subsequent metric. 2. The system of claim 1, wherein the recommended intervention or the recommended modified intervention comprises at least one of administration of chest compressions, introduction of a thrombolytic agent, introduction of a metabolite, introduction of a metabolic enhancing agent, and application of electromagnetic energy to the subject. 3. The system of claim 2, wherein the recommended intervention comprises administration of chest compressions to the subject. 4. The system of claim 3, wherein the recommended modified intervention comprises introduction of a thrombolytic agent to the subject. 5. The system of claim 3, wherein the recommended modified intervention comprises introduction of at least one of a metabolite and a metabolic enhancing agent to the subject. 6. The system of claim 3, wherein the recom... | ZOLL Medical Corporation | A61B005/04 A61B005/046 A61N001/39 A61B005/0245 A61B005/00 G16H050/30 A61B005/0205 A61H031/00
US10349851 | B2 | 2019-07-16 | Method, non-transitory computer readable medium and apparatus for arousal intensity scoring | 2014-07-30 | A computerized method comprises statistically analyzing, using one or more processors, at least one section of a digitally recorded electroencephalography (EEG) signal that comprises an arousal segment to determine, for the arousal segment, at least one of amplitude and power at different frequencies as a function of time; selecting specified features from the results of the analysis and normalizing the selected features; and assigning, using one or more processors, an intensity scale value to the arousal segment based on the normalized selected features and a reference data set, the reference data set comprising normalized features corresponding to the normalized selected features and being generated based on a plurality of EEG signals comprising arousal segments to which intensity scale values have been assigned based on a visual inspection of the EEG signals. | 1. A computerized method for quantifying intensity of arousal event(s) in an electroencephalogram of a subject to determine potential impact of said arousal event(s) on sleep quality and cardiovascular function, the method comprising: statistically analyzing, using one or more processors, at least one section of a digitally recorded electroencephalography (EEG) signal that comprises an arousal segment to determine, for the arousal segment, at least one of amplitude and power at different frequencies;assigning, using one or more processors, an intensity scale value to each arousal segment based on matching at least one of the determined amplitude and the power of the each arousal segment at the different frequencies to an existing reference data set to determine an arousal intensity score for said each arousal segment, said existing reference data set comprising at least one of amplitudes and powers at different EEG frequencies obtained from a plurality of arousal segments to which a range of arousal intensity scale values have been previously independently assigned visually; andreporting the arousal intensity score for said each arousal segment to at least one of the subject and to one or more health care professionals for use in determining the potential impact of said each arousal event on the subject's sleep quality and cardiovascular function. 2. The method of claim 1 wherein said statistically analyzing comprises statistically analyzing, using the one or more processors, a plurality of sections of the EEG signal, each section of which comprises an arousal segment, to determine, for each arousal segment, at least one of the amplitude and the power at different frequencies, and wherein said assigning comprises assigning, using the one or more processors, an intensity scale value to each arousal segment based on matching the at least one of the amplitude and the power of the each arousal segment at the different frequencies to the existing reference data set to determine the arousal intensity score for the each arousal segment. 3. The method of claim 2 wherein each of said plurality of sections comprises the arousal segment and a baseline segment, and wherein during said statistically analyzing, for each arousal segment, at least one of the amplitude and the power features from the arousal segment and associated baseline segment are extracted. 4. The method of claim 3 wherein the baseline segment associated with each arousal segment immediately precedes the arousal segment in the EEG signal. 5. The method of claim 4 wherein the baseline segment associated with each arousal segment has a duration substantially equal to the duration of the arousal segment. 6. The method of claim 3 wherein the baseline segment associated with each arousal segment at least partially encompasses the arousal segment. 7. The method of claim 6 wherein the baseline segment associated with each arousal segment fully encompasses the arousal segment. 8. The method o... | YRT LIMITED | A61B005/04 A61B005/00 A61B005/0476 A61B005/0205 A61B005/0488
US10357197 | B2 | 2019-07-23 | System and method for monitoring a person via an analog multi-zone pressure sensitive pad | 2016-05-16 | A pressure sensitive pad, generally planar in shape for placement underneath a mattress or cushion, capable of outputting a spectrum of signals depending on the pressure applied on the pad, comprising a plurality of sensitive zones, each zone being connected to a respective controller, configured to measure the pressure on each zone. The pressure sensitive pad comprising two electrically conductive layers; a variable conductive foam layer between the two conductive layers; and a non-conductive layer comprising a plurality of holes, disposed between a first of the two electrically conductive layers and the conductive foam layer. A system operable with the pad calibrates to detect absence and presence of a person for a range of mattress types and mattress weights and person weights; and determines a relative weight and position of the person while the person is on the mattress. | 1. A pressure sensitive pad, generally planar in shape for placement underneath a mattress or cushion, capable of outputting a spectrum of signals depending on the pressure applied on the pad, the pressure sensitive pad being configured for being connected to a control unit, such that the control unit is configured for processing the spectrum of signals received from the pad, and the control unit is operable to: (a) automatically calibrate the control unit to detect absence and presence of a person for a range of mattress types and weights and person weights; and(b) determine a relative weight of the person while the person is on the mattress. 2. The pressure sensitive pad of claim 1 configured for not deforming the mattress or cushion. 3. The pressure sensitive pad of claim 1, comprising at least one of: a conductive film; a conductive foam; a conductive ink; and a strain gauge. 4. The pressure sensitive pad of claim 1, comprising a plurality of sensitive zones, each zone being connected to a respective controller, configured to measure the pressure on each zone. 5. The pressure sensitive pad of claim 1, comprising: two electrically conductive layers;a variable conductive layer between the two conductive layers, configured such that a resistance of the variable conductive layer decreases when pressure is applied on the variable conductive layer and the variable conductive layer is compressed;wherein the two electrically conductive layers are separated by the variable conductive layer, such that the electrical resistance between the two conducting layers decreases as pressure is applied to the pad, by way of increasing electrical conductivity between the two conducting layers as mechanical pressure increases on the pad and the variable conductive layer is compressed. 6. The pressure sensitive pad of claim 5, wherein the variable conductive layer is a conductive foam layer. 7. The pressure sensitive pad of claim 6, comprising a non-conductive layer comprising a plurality of holes, disposed between a first of the two electrically conductive layers and the conductive foam layer; wherein pressure applied to the pad increases contact between the first conductive layer and the conductive foam, thereby easing electrical conductivity between the two electrically conductive layers. 8. The pressure sensitive pad of claim 5, comprising a controller connected to the two conducting layers and configured to input a signal that passes through the two electrically conductive layers to read an output signal resulting from the input signal passing through the electrically conductive layers; and two sheath layers that contain and protect the electrically conductive layers. 9. A system for detecting weight of a person or weight changes over time or movements of a person on a mattress, comprising: an analog variable pressure sensitive pad configured for placement under a mattress; anda control unit configured for processing data received from the pad, and the... | J. Brasch Co., LLC | A61B005/00 G08B021/22 A61G007/10 A61G007/057 A61G007/05
US10335089 | B1 | 2019-07-02 | Stiffness enhanced filaments | 2016-10-14 | Biocompatible stiffness enhanced pliable electrically conductive filaments configured for contact with living tissue and electrical communication with such tissue. The pliability of the filaments allows the distal end of the filaments to remain at the original site of penetration into the tissue despite the movement of the tissue relative to their surrounding environment. To temporarily stiffen the filaments, a soluble stiffness enhancing coating is disposed over the filaments. The coating may be in the form of a liquid which dries to a solid state after being applied to the filaments and renders the filaments sufficiently rigid such that under appropriate force, the filaments are capable of penetrating into dense tissue. Once in place, the stiffness enhancing coating dissolves due to contact with body fluids, the filaments, in the absence of such a coating, return to their initial pliability. | 1. An implantable dual state biocompatible electrically conductive filament configured for contact with living tissue, said filament, having an uncoated first state wherein the filament is pliable, said filament having a coated second state wherein the filament is stiff, said filament comprising a dissolvable filament stiffness enhancing coating formed on the surface of the filament, the coating providing enhanced filament stiffness to accommodate penetration of the filament into selected living tissue such that upon dissolution of the coating, the filament returns to its uncoated state of pliability, wherein the stiffness enhancing coating includes at least one of the following: an anti-fibrotic agent, ora neural growth hormone. 2. The filament of claim 1, wherein said filament has a distal end, a proximal end and a length defined by the longitudinal distance between the distal end and the proximal end, the filament having means capable of extension and contraction to accommodate movement of the distal end relative to the proximal end. 3. The filament of claim 2, wherein the means capable of extension and contraction comprises a loop in the filament, said loop positioned at a location between the proximal and distal ends of the filament. 4. The filament of claim 2, wherein the means capable of extension and contraction comprises the filament wound in the form of a spiral along at least a portion of its length. 5. The filament of claim 2, wherein the means capable of extension and contraction comprises the filament folded in an accordion shape. 6. The filament of claim 1, wherein the filament has a lateral dimension of between about 5 microns and 25 microns. 7. The filament of claim 1, wherein the filament comprises a metal wire selected from the group consisting of platinum, gold, silver, iridium, stainless steel and alloys thereof. 8. The filament of claim 1, wherein the stiffness enhancing coating is selected from the group consisting of polysaccharides, polyesters, polyvinyl alcohol, chitin, chitosan and alginates. 9. The filament of claim 1, wherein the uncoated filament includes a layer of electrically insulating material disposed along the surface of said filament, at least a portion of the filament being devoid of said electrically insulating material so as to provide thereby a region of electrical conduction between the filament and the living tissue. 10. The filament of claim 9, wherein the filament has a distal end and a proximal end and wherein the at least a portion of the filament being devoid of said electrically insulating material is positioned at a location between the distal end and the proximal end. 11. The filament of claim 1, wherein the filament has a distal end and a proximal end and wherein the dissolvable filament stiffness enhancing coating is shaped into a sharp tip at the distal end of the filament to facilitate penetration of the filament into the living tissue. 12. The filament of claim 1, further compris... | The Alfred E. Mann Foundation for Scientific Research | A61B005/00 A61N001/05 H05K005/02 A61L031/02 A61L031/10 A61L031/14 A61L031/16
US10340053 | B2 | 2019-07-02 | Radiation-irradiation device | 2018-04-04 | The radiation-irradiation device includes: a radiation generating unit that generates radiation; a collimator unit that controls an irradiation range to be irradiated with the radiation generated by the radiation generating unit; and an interval ensuring unit that includes a contact member being in contact with a subject to be irradiated with the radiation in a case in which a distance between the radiation generating unit and the subject is shorter than a preset distance, and ensures an interval between the radiation generating unit and the subject. The interval ensuring unit is detachably mounted on the collimator unit and is capable of being mounted at different rotational positions about an axis, which passes through a center of a diaphragm of the collimator unit and extends in the direction of an optical axis of the radiation, as a central axis. | 1. A radiation-irradiation device comprising: a radiation generating unit that generates radiation;a collimator unit that controls an irradiation range to be irradiated with the radiation generated by the radiation generating unit; andan interval ensuring unit that includes a contact member being in contact with a subject to be irradiated with the radiation in a case in which a distance between the radiation generating unit and the subject is shorter than a preset distance, and ensures an interval between the radiation generating unit and the subject,wherein the interval ensuring unit is detachably mounted on the collimator unit and is capable of being mounted at different rotational positions about an axis, which passes through a center of a diaphragm of the collimator unit and extends in a direction of an optical axis of the radiation, as a central axis. 2. The radiation-irradiation device according to claim 1, wherein the interval ensuring unit is capable of being mounted at any rotational position about the central axis. 3. The radiation-irradiation device according to claim 1, wherein the interval ensuring unit includes a base part on which the contact member is provided and which is installed around an emission port of the collimator unit for the radiation, andthe base part includes an opening that limits an irradiation range to be irradiated with radiation emitted from the emission port of the collimator unit. 4. The radiation-irradiation device according to claim 3, wherein the contact member is provided at a position along a plane that is formed by connecting an edge of an opening, which is obtained in a case in which the diaphragm of the collimator unit is largest, to an edge of the opening of the base part. 5. The radiation-irradiation device according to claim 3, wherein the contact member is formed of a columnar member and the interval ensuring unit includes a columnar connection member that connects the contact member to the base part, andthe connection member is disposed on a plane formed by extending a lower surface of a housing of the radiation generating unit in the direction of the optical axis of the radiation in a case in which the interval ensuring unit is installed on the collimator unit so that an extending direction of the contact member is a vertical direction. 6. The radiation-irradiation device according to claim 1, wherein the interval ensuring unit is adapted to be detachably mounted on the collimator unit by magnets. 7. The radiation-irradiation device according to claim 1, further comprising: an emission control unit that stops emission of the radiation in a case in which the interval ensuring unit is detached from the collimator unit. | FUJIFILM CORPORATION | A61B005/04 A61B006/06 A61B006/00 G21K001/04 A61B006/08 A61B006/10 H01J035/00
US10335037 | B2 | 2019-07-02 | Global longitudinal strain from cine magnetic resonance images | 2017-10-24 | A method for computing global longitudinal strain from cine magnetic resonance (MR) images includes automatically detecting landmark points in each MR long axis image frame included in a cine MR image sequence. A deformation field is determined between every pair of frames based on the landmark points. Myocardial pixels in the frames are labeled using a deep learning framework to yield myocardium masks. These myocardium masks are propagated to each frame using the deformation fields. A polar transformation is performed on each of the masked frames. The contours of the myocardium in each transformed frame are computed using a shortest path algorithm. Next, longitudinal strain is calculated at every pixel in the myocardium for the polar frames using the contours of the myocardium. Then, global longitudinal strain is computed by averaging the longitudinal strain at every pixel in the myocardium of the transformed frames. | 1. A method for computing global longitudinal strain from cine magnetic resonance (MR) images, the method comprising: receiving a cine MR image sequence comprising a series of long axis image frames of a subject's heart;automatically detecting a plurality of landmark points in each MR long axis image frame;determining a deformation field between every pair of long axis image frames based on the plurality of landmark points;labeling myocardial pixels in one or more of the long axis image frames using a deep learning framework to yield one or more myocardium masks;propagating the myocardium masks to each long axis image frame using the deformation field between each pair of long axis image frames to yield a plurality of masked long axis images;performing a polar transformation on each of the masked long axis image frames to yield a plurality of polar long axis images;computing contours of the myocardium in each polar long axis image frame using a shortest path algorithm;calculating longitudinal strain at every pixel in the myocardium for the polar long axis image frames using the contours of the myocardium; andcomputing global longitudinal strain by averaging the longitudinal strain at every pixel in the myocardium of the polar long axis image frames. 2. The method of claim 1, wherein the plurality of landmark points comprise mitral valve and apical landmark points. 3. The method of claim 2, wherein the deformation field for each pair of long axis image frames is determined by aligning the pair of long axis image frames using the mitral valve and the apical landmark points. 4. The method of claim 3, wherein the alignment is performed using an inverse consistent deformable registration. 5. The method of claim 1, wherein the myocardial pixels in each long axis image frame are labelled by applying a deep convolutional encoder-decoder neural network to classify each pixel in the long axis image frames as myocardium or background. 6. The method of claim 1, wherein computing the contours of the myocardium in each polar long axis image frame using the shortest path algorithm comprises: calculating a gradient of the myocardium mask of the polar long axis image frame;converting the gradient of the myocardium mask to polar space;applying the shortest path algorithm to compute a shortest path with minimum energy in the polar long axis image frame, wherein energy is defined as the inverse of the gradient;recovering the contours based on the shortest path in the polar long axis image frame. 7. The method of claim 6, wherein the shortest path algorithm is Dijkstra's algorithm. 8. The method of claim 1, further comprising: presenting a visualization of the global longitudinal strain. 9. The method of claim 8, wherein the visualization of global longitudinal strain is a global longitudinal strain polar map. 10. An article of manufacture for computing global longitudinal strain from cine MR images, the article of manufacture comprising a non-transitory, ta... | Siemens Healthcare GmbH | A61B005/00 A61B005/055 G06T007/13
US10347785 | B2 | 2019-07-09 | Device for emitting and detecting photons and method of producing the same | 2016-05-18 | A single device for emitting and detecting photons. The device comprises a semiconductive layer (3), active material (5), further dielectric layer (17) and overlying electrode (25). In a first mode of operation an electrical field is applied between the semiconductive layer (3) and the overlying electrode (25). This enables photons to be emitted from the active material (5). In a second mode of operation, the semiconductive layer (3) constitutes a channel of a field effect transistor (23). The field effect transistor further comprises source electrode (11), drain electrode (15), gate electrode (13) and dielectric layer (19). Photons absorbed by the active material (5) causes charge to be transferred to the semiconductive layer (3), thereby changing the channel resistance. A plurality of such devices can be arranged in a configurable array. | 1. An apparatus comprising: a material positioned between a semiconductive layer and a conductive layer;wherein the semiconductive layer comprises graphene and the graphene forms a graphene field effect transistor; andwherein the semiconductive layer and the conductive layer are configured such that in a first mode of operation the material acts as a photon emitter and in a second mode of operation the material acts as a photon detector. 2. An apparatus as claimed in claim 1 wherein in the first mode of operation an electric field is applied between the semiconductive layer and the conductive layer. 3. An apparatus as claimed in claim 1 wherein the semiconductive layer is connected to a source electrode and a drain electrode such that in the second mode of operation the semiconductive layer provides a channel within a field effect transistor. 4. An apparatus as claimed in claim 1 wherein the semiconductive layer and the conductive layer are arranged such that the apparatus can be configured in the first mode of operation at a first time and in the second mode of operation at a second, different time. 5. An apparatus as claimed in claim 1 wherein the material comprises quantum dots. 6. An apparatus as claimed in claim 1 wherein a dielectric layer is provided between the material and the conductive layer. 7. An apparatus as claimed in claim 1 wherein a hole transport layer is provided between the material and the semiconductive layer. 8. An apparatus as claimed in claim 1 wherein an electron transport layer is provided between the material and the conductive layer. 9. An apparatus as claimed in claim 1 comprising at least one of a barrier, a microlens array or fiber optic faceplate configured to prevent illumination from an adjacent apparatus. 10. An apparatus as claimed in claim 1 comprising control circuitry configured to control the mode of operation of the apparatus. 11. An array comprising a plurality of apparatus, at least one of the plurality of apparatus respectively comprising: a material positioned between a semiconductive layer and a conductive layer;wherein the semiconductive layer comprises graphene and the graphene forms a graphene field effect transistor; andwherein the semiconductive layer and the conductive layer are configured such that in a first mode of operation the material acts as a photon emitter and in a second mode of operation the material acts as a photon detector. 12. An array as claimed in claim 11 wherein a first subset of one or more of the plurality of apparatus are configured in the first mode of operation and a second subset of one or more of the plurality of apparatus are configured in the second mode of operation. 13. An array as claimed in claim 12 wherein at least one apparatus can be arranged within different subsets at different times. 14. A method comprising: providing a material between a semiconductive layer and a conductive layer;wherein the semiconductive layer comprises graphene and the gr... | NOKIA TECHNOLOGIES OY | H01L031/12 H01L031/028 H01L027/144 H01L031/0352 A61B005/00 A61B005/024 H01L033/00 H01L027/15 H01L031/18 H01L033/34 A61B005/02 A61B005/1455
US10342491 | B2 | 2019-07-09 | Optical coherence tomography for biological imaging | 2017-10-13 | Described herein are catheters for use with Optical Coherence Tomography (OCT) that include an optical fiber core having a first refractive index and an interface medium having a second refractive index, where the first and second refractive indexes are mismatched such that receiving electronics configured to receive optical radiation reflected from the reference interface and the target operate in a total noise range that is within 5 dB of the shot noise limit. These OCT catheters may include a silicon die mirror having a reflective coating that is embedded in the interface medium. The optical fiber can be fixed at just the distal end of the catheter, and may be managed within a handle that is attached to the proximal end of the catheter body, and is configured to allow rotation of the both catheter body and the optical fiber relative to the handle. | 1. A catheter system for optical coherence tomography, comprising: an elongate catheter body;a source of optical radiation;an optical fiber within the elongate catheter body and having a core providing a common path for optical radiation reflected from a reference interface and a target, the core having a first refractive index;receiving electronics configured to receive the optical radiation reflected from the reference interface and the target; andan interface medium at the reference interface and in optical contact with the optical fiber, the interface medium comprising an adhesive having a second refractive index that is different than the first refractive index, wherein the first refractive index and the second refractive index are mismatched such that the receiving electronics operate in a total noise range that is within 5 dB of the shot noise limit; anda processor configured to generate an image of the target based upon the optical radiation received by the receiving electronics. 2. The system of claim 1, wherein the first refractive index and the second refractive index are mismatched such that the receiving electronics operate in a total noise range that is within 3 dB of the shot noise limit. 3. The system of claim 1, wherein the first refractive index and the second refractive index are mismatched such that the receiving electronics operate in a total noise range that is within 2 dB of the shot noise limit. 4. The system of claim 1, wherein the source of optical radiation is a swept-frequency source. 5. The system of claim 1, further comprising a mirror in the interface medium, the mirror configured to reflect the optical radiation from the optical fiber to the target. 6. The system of claim 1, wherein the interface medium is a solid transparent medium. 7. The system of claim 1, wherein the interface medium is in physical contact with a distal end of the core. 8. The system of claim 1, further comprising a directional element configured to relay the optical radiation from the source to a distal end of the core. 9. The system of claim 1, wherein the first refractive index n1 and the second refractive index n2 are mismatched such that:PoutPi⁢⁢n=(n1-n2n1+n2)wherein Pin is the power of the optical radiation at the distal end of the optical fiber prior to entering the interface medium, and wherein Pout is the power of the optical radiation reflected from the reference interface such that the receiving electronics operate in a total noise range that is within 5 dB of the shot noise limit. 10. The system of claim 9, wherein the first refractive index n1 and the second refractive index n2 are mismatched such that: Pdet=Pout(1−L)wherein L is the sum of all the optical losses from the distal end of the probe to the receiving electronics and Pdet is the power at the receiving electronics. 11. A catheter for optical coherence tomography, comprising: an elongate catheter body;an optical fiber within the elongate catheter body and having ... | Avinger, Inc. | A61B005/00
US10342532 | B2 | 2019-07-09 | Surgical stapler buttress applicator with multi-point actuated release mechanism | 2015-10-29 | An apparatus includes a housing, a platform, a buttress assembly, at least one retainer member, and a lockout alignment feature. A portion of the platform is exposed in a gap defined by the housing. The buttress assembly is positioned on the platform. The buttress assembly is exposed in the gap defined by the housing. The at least one retainer member is configured to selectively retain the buttress assembly against the platform. The at least one retainer member is further configured to release the buttress assembly from the platform in response to a clamping action of an end effector positioned in the gap defined by the housing. The lockout alignment feature is configured to prevent the at least one retainer member from releasing the buttress assembly form the platform unless the end effector is located at a predetermined position in relation to the buttress assembly during clamping of the end effector. | 1. An apparatus comprising: (a) a housing defining a gap configured to receive a portion of an end effector of a surgical stapler;(b) a platform, wherein a portion of the platform is exposed in the gap defined by the housing;(c) a buttress assembly positioned on the platform, wherein the buttress assembly is exposed in the gap defined by the housing;(d) at least one retainer member configured to selectively retain the buttress assembly against the platform, wherein the at least one retainer member is further configured to release the buttress assembly from the platform in response to a clamping action of the end effector positioned in the gap defined by the housing; and(e) a lockout alignment feature that includes a surface that is configured to move relative to a surface of the retainer member when moving between locked and unlocked configurations, wherein the lockout alignment feature is configured to prevent the at least one retainer member from releasing the buttress assembly from the platform unless the end effector is located at a predetermined position in relation to the buttress assembly during clamping of the end effector. 2. The apparatus of claim 1, wherein the lockout alignment feature is configured to engage the end effector positioned in the gap defined by the housing to thereby provide lateral alignment and yaw alignment of the end effector relative to the buttress assembly. 3. The apparatus of claim 1, wherein the lockout alignment feature comprises a latch, wherein the latch is configured to transition between a latching configuration and a non-latching configuration, wherein the latch is configured to hold the at least one retainer in a position to engage the buttress assembly when the latch is in the latching configuration, wherein the latch is configured to enable the at least one retainer to release the buttress assembly when the latch is in the non-latching configuration. 4. The apparatus of claim 3, wherein the latch has a first cam feature and a second cam feature, wherein the first cam feature is positioned and configured to engage an anvil of the end effector positioned in the gap defined by the housing, wherein the second cam feature is positioned and configured to engage the staple cartridge of the end effector positioned in the gap defined by the housing. 5. The apparatus of claim 4, wherein the latch is configured to require clamping engagement of both the anvil against the first cam feature and the staple cartridge against the second cam feature, respectively, in order to transition to the non-latching configuration. 6. The apparatus of claim 5, wherein the gap comprises an upper portion and a lower portion, wherein the upper portion has a first width configured to complement a width of the anvil of the end effector of the surgical stapler, wherein the lower portion has a second width configured to complement a width of a lower jaw of the end effector of the surgical stapler. 7. The apparatus of claim 6, where... | Ethicon LLC | A61B017/068 A61B017/10 A61B017/072 A61B017/00 A61B090/00 A61B005/00 A61B050/00
US10357652 | B2 | 2019-07-23 | System and method for using impedance to determine proximity and orientation of segmented electrodes | 2018-05-31 | A method for implanting a neurostimulation lead within a patient includes measuring impedances of electrodes on the lead in order to correctly position the lead relative to a target tissue region. The electrodes are circumferentially segmented electrodes that are spaced from each other about the longitudinal axis of the lead. When the difference between the impedances of the electrodes exceeds a threshold value, the lead is in the correct position. In accordance with another embodiment, impedance measurements are used to select which one of the electrodes is closest to the target tissue region. By determining which electrode has the highest impedance and which electrode has the lowest impedance, the type of tissue adjacent to each electrode can be determined based on the conductivity properties of the tissue. The target tissue region may be a spinal cord, a posterior longitudinal ligament, white matter, or gray matter. | 1. A method performed using a neurostimulation lead positioned within the patient proximate to a tissue volume having conductive properties, wherein the tissue volume includes a target tissue region having distinguishable conductive properties from a remainder of the tissue volume, and the neurostimulation lead has a longitudinal axis and an electrode ring segmented into at least two electrodes circumferentially spaced from each other about the longitudinal axis, the method comprising: determining at least one value for each of the at least two electrodes based on the conductive properties of the tissue volume; andbased on the at least one determined value, identifying information related to electrode position with respect to the target tissue region for use in providing a therapy to the patient. 2. The method of claim 1, wherein the identifying information related to electrode position with respect to the target volume includes identifying at least one of the at least two electrodes positioned closest to the target tissue region. 3. The method of claim 1, wherein the identifying information related to electrode position with respect to the target volume includes identifying information for rotating the neurostimulation lead to position at least one of the at least two electrodes closer to the target tissue region. 4. The method of claim 1, wherein the determining at least one value for each of the at least two electrodes based on the conductive properties of the tissue volume includes measuring an impedance. 5. The method of claim 1, wherein the determining at least one value for each of the at least two electrodes based on the conductive properties of the tissue volume includes measuring a field potential. 6. The method of claim 1, wherein the target tissue region comprises at least one of a spinal cord, a posterior longitudinal ligament, a white matter, or a gray matter. 7. The method of claim 1, wherein the neural stimulation lead is positioned proximate to a spinal cord, and the target tissue region comprises the spinal cord. 8. The method of claim 1, wherein the neural stimulation lead is positioned in a brain, and the target tissue region comprises gray matter or white matter. 9. A non-transitory machine-readable medium including instructions, which when executed by a machine, cause the machine to perform a process using a neurostimulation lead positioned within the patient proximate to a tissue volume having conductive properties, wherein the tissue volume includes a target tissue region having distinguishable conductive properties from a remainder of the tissue volume, and the neurostimulation lead has a longitudinal axis and an electrode ring segmented into at least two electrodes circumferentially spaced from each other about the longitudinal axis, and wherein the instructions, which when executed by the machine, cause the machine to: determine at least one value for each of the at east two electrodes based on the conductive pr... | Boston Scientific Neuromodulation Corporation | A61N001/08 A61B005/053 A61N001/05 A61N001/36 A61B005/06 A61N001/372 A61N001/378
US10357218 | B2 | 2019-07-23 | Methods and systems for extracting blood vessel | 2017-07-31 | A method for extracting a blood vessel is provided. An image relating to a blood vessel may be acquired. The image may include multiple slices. A region of interest in the image may be determined. A blood vessel model may be obtained. The blood vessel may be extracted from the region of interest based on the blood vessel model. | 1. A method for extracting a blood vessel implemented on at least one machine each of which has at least one processor and storage, the method comprising: acquiring an image relating to a blood vessel, the image including multiple slices;determining a region of interest in the image;determining a centerline of the blood vessel;establishing a blood vessel model; andextracting the blood vessel from the region of interest based on the blood vessel model and the centerline of the blood vessel,wherein the centerline of the blood vessel is determined according to one or more operations including: retrieving training samples;performing a classifier training based on the training samples to determine weak classifiers;combining the weak classifiers to determine a strong classifier;determining an enhanced image based on the strong classifier; anddetermining the centerline of the blood vessel in the enhanced image based on a fast marching algorithm. 2. The method of claim 1, wherein the determining a region of interest in the image comprises: identifying slice information relating to the multiple slices of the image;determining a slice range of the multiple slices corresponding to a sub-image based on the slice information;determining the sub-image in the slice range;acquiring a template based on the sub-image;registering the sub-image based on the template to determine a registered result; andidentifying the region of interest based on the registered result. 3. The method of claim 1, wherein the determining a region of interest in the image comprises performing machine learning. 4. The method of claim 1, further comprising determining a seed point of the blood vessel including: performing an enhancement operation on the image to obtain a second enhanced image;determining gradients of grey values relating to the image to obtain a gradient image;constructing a feature function of the blood vessel based on the second enhanced image and the gradient image; anddetermining the seed point of the blood vessel based on the feature function of the blood vessel. 5. The method of claim 1, wherein the training samples include a positive training sample and a negative training sample. 6. The method of claim 1, the extracting the blood vessel based on the blood vessel model and the centerline of the blood vessel including: determining a first segmentation result based on the centerline of the blood vessel;determining a second segmentation result based on the first segmentation result;assessing the second segmentation result based on a global condition to determine a third segmentation result;determining a boundary condition relating to the blood vessel model;assessing the third segmentation result based on the boundary condition to determine a fourth segmentation result; andextracting the blood vessel based on the fourth segmentation result. 7. The method of claim 1, wherein the blood vessel is extracted by a segmentation technique relating to an aneurysmal blood v... | SHANGHAI UNITED IMAGING HEALTHCARE CO., LTD. | G06K009/62 A61B006/00 G06T007/136 G06T007/11 G06K009/20 G06K009/46 G06T005/30 G06T007/00 A61B005/00 A61B005/055 A61B006/03
US10335075 | B2 | 2019-07-02 | Advanced calibration for analyte sensors | 2013-03-14 | Systems and methods for processing sensor data and calibration of the sensors are provided. In some embodiments, the method for calibrating at least one sensor data point from an analyte sensor comprises receiving a priori calibration distribution information; receiving one or more real-time inputs that may influence calibration of the analyte sensor; forming a posteriori calibration distribution information based on the one or more real-time inputs; and converting, in real-time, at least one sensor data point calibrated sensor data based on the a posteriori calibration distribution information. | 1. A method for improving blood glucose sensing using a glucose sensor, the method comprising: receiving a priori calibration distribution information obtained prior to a sensor session, the a priori calibration distribution information including probability information about combinations of sensitivity and baseline;receiving blood glucose sensor data from the glucose sensor during a sensing session for the glucose sensor, the blood glucose sensor data including at least one sensor data point; andcalibrating, during the sensor session, the at least one sensor data point without relying exclusively on factory calibration, assumptions of blood glucose accuracy, or reference data, wherein calibrating includes: receiving one or more real-time inputs during the sensor session, each of the one or more real-time inputs being capable of influencing calibration of the glucose sensor;forming a posteriori calibration distribution information using a Bayesian approach and based on the one or more real-time inputs;converting, in real-time during the sensor session, the at least one sensor data point from the glucose sensor to calibrated sensor data based on the a posteriori calibration distribution information; anddisplaying an indication of the calibrated sensor data for the glucose sensor. 2. The method of claim 1, wherein the a priori calibration distribution information comprises information from previous calibrations of a particular sensor session and/or information obtained prior to sensor insertion. 3. The method of claim 1, wherein the a priori calibration distribution information comprises probability distributions for sensitivity (m), sensitivity-related information, baseline (b), or baseline-related information. 4. The method of claim 1, wherein the a priori calibration distribution information comprises a priori guidance or validation ranges. 5. The method of claim 1, wherein the one or more real-time inputs comprise data received or determined since a previous calibration process. 6. The method of claim 5, wherein the one or more real-time inputs comprises at least one of: internally-derived real-time data, externally-derived real-time data, and combinations of internally- and externally-derived real-time data. 7. The method of claim 1, wherein the one or more real-time inputs includes at least one type of information selected from the group consisting of: stimulus signal output of sensor; sensor data measured by the sensor indicative of a glucose concentration; sensor data indicative of glucose rate-of-change; temperature measurements; sensor data from multi-electrode sensors; sensor data generated by redundant sensors; sensor data generated by one or more auxiliary sensors; data representative of a pressure on sensor; data generated by an accelerometer; sensor diagnostic information; impedance; and certainty level. 8. The method of claim 1, wherein the one or more real-time inputs includes at least one type of information selected from t... | DexCom, Inc. | A61B005/1495 G16H040/40
US10350374 | B2 | 2019-07-16 | Ventilator system and method | 2016-03-31 | A medical system having a ventilator coupled to a breathing circuit is provided. The ventilator is configured to exchange gases with the patient via the breathing circuit. The system includes one or more sensors configured to acquire measurement data associated with the patient, and a memory storing the measurement data. The system further includes a monitor configured to display a tidal volume and lung compliance viewer, and a processor. The processor is programmed to display a virtual gauge within the tidal volume and lung compliance viewer displayed on the monitor. The virtual gauge having a tidal volume indicator and a tidal volume and compliance indicator. The tidal volume and compliance indicator includes a color pattern positioned along a side of the tidal volume indicator. The color pattern representing a degree of tidal volume and compliance relationship with respect to a position on the virtual gauge. | 1. A medical system comprising: a ventilator coupled to a breathing circuit, wherein the breathing circuit is adapted to be connected to a patient, the ventilator is configured to exchange gases with the patient via the breathing circuit;one or more sensors configured to acquire measurement data associated with the patient;a memory storing the measurement data;a monitor configured to display a tidal volume and lung compliance viewer; anda processor programmed to display a virtual gauge within the tidal volume and lung compliance viewer displayed on the monitor, the virtual gauge having a scale portion, a tidal volume indicator, and a tidal volume and compliance indicator, the tidal volume indicator displayed adjacent to the scale portion at a location relative to the scale portion that corresponds to a tidal volume, the tidal volume based on the measurement data, wherein the tidal volume and compliance indicator represents a degree of lung compliance and includes a color pattern positioned along a side of the scale portion, wherein a color of the color pattern varies along a length of the tidal volume and compliance indicator based on location relative to the scale portion, andwherein a relationship between the tidal volume and the lung compliance is indicated on the virtual gauge based on the location of the tidal volume indicator relative to the color pattern of the tidal volume and compliance indicator. 2. The medical system of claim 1, wherein the processor is further programmed to update the color pattern based on the measurement data. 3. The medical system of claim 1, wherein the color pattern is based on a second patient. 4. The medical system of claim 1, wherein a first position of the color pattern is indicative of a first degree of lung compliance and a second position of the color pattern is indicative of a second degree of lung compliance. 5. The medical system of claim 4, wherein the tidal volume indicator being displayed adjacent to the first position of the color pattern corresponds to an Ideal relationship between the tidal volume and the lung compliance, and the tidal volume indicator being displayed adjacent to the second position of the color pattern corresponds to a Poor relationship between the tidal volume and the lung compliance. 6. The medical system of claim 4, wherein the first position is associated with a first color of the color pattern, and the second position is associated with a second color of the color pattern. 7. The medical system of claim 1, wherein the processor is further programmed to update the color pattern in response to an adjustment in a setting of the ventilator or patient information. 8. The medical system of claim 1, wherein the processor is further programmed to determine a tidal volume threshold based on a scale of the tidal volume and compliance indicator. 9. The medical system of claim 8, wherein the processor is further programmed to display the tidal volume threshold within the virtual... | General Electric Company | A61M016/00 A61M016/10 A61B005/00 A61B005/091 A61M016/01
US10357210 | B2 | 2019-07-23 | Determining health change of a user with neuro and neuro-mechanical fingerprints | 2016-02-02 | In accordance with one embodiment, a method for determining changes in health of a user is disclosed. The method includes sensing multi-dimensional motion of a body part of a user to generate a first multi-dimensional motion signal at a first time and date; in response to the first multi-dimensional motion signal, generating a first neuro-mechanical fingerprint; generating a first health measure in response to the first NFP and user calibration parameters; sensing multi-dimensional motion of the body part of the user to generate another multi-dimensional motion signal at another time and date; in response to the another multi-dimensional motion signal, generating another neuro-mechanical fingerprint; generating another health measure in response to the another NFP and the user calibration parameters; and comparing the first health measure with the another health measure to determine a difference representing the health degradation of the user. | 1. A method of monitoring a user for neurodegenerative diseases, drinking alcohol, and heart rhythm variability, the method comprising: sensing, with a handheld size device with a sensor capable of sensing neuro-muscular micro-motions, a first motion of a body part of a user on a first time period;based on the sensed first motion, generating a first sensor data with a predetermined sampling frequency over a predetermined sample period by the sensor on the first time period, the first sensor data including a gravitational component and one or more indicators relating to the user's status;generating first micro-motions data by suppressing signal components associated with a voluntary movement of the user from the first sensor data, the first micro-motions data comprising a non-transitory representation of the first sensor data and status information for the user on the first time period;timestamping the first micro-motions data thereby generating first micro-motions data having a first timestamp associated with the first time period;extracting a first neuro-mechanical value from the first micro-motions data for the user by processing at least one predetermined measurable feature associated with a neuro-muscular function of a user, wherein the at least one predetermined measurable feature has a mathematical property that distinctly represents the user, and wherein the mathematical property includes only one of: values of a peak amplitude and a peak quefrency from a CEPSTRUM waveform of the micro-motions data, an orbit information from Poincare plots of the micro-motions data, or a center of gravity of strange attractors and a series of Lyapunov exponent from Chaos analytics of the micro-motions data;sensing a second motion of the body part of the user on a second time period differing from the first time period;based on the sensed second motion, generating a second sensor data at the predetermined sampling frequency over the predetermined sampled period with the sensor on the second time period;generating second micro-motions data by suppressing signal components associated with a voluntary movement of the user from the second sensor data, the second micro-motions data comprising a non-transitory representation of the second sensor data and status information for the user on the second time period;timestamping the second micro-motions data thereby generating second micro-motions data having a second timestamp associated with the second time period;extracting a second neuro-mechanical value from the second micro-motions data for the user by processing the at least one predetermined measurable feature associated with the neuro-muscular function of the user;comparing, with an electronic circuit, the first neuro-mechanical value and the second neuro-mechanical value to monitor the user for neurodegenerative diseases, drinking alcohol, and heart rhythm variability; andgenerating a report including a difference between the first neuro-mechanical value and... | Proprius Technologies S.A.R.L. | A61B005/00 A61B005/11 A61B005/117
US10357685 | B2 | 2019-07-23 | Training garment for person suffering from upper limb dysfunction | 2013-05-14 | The present invention provides a training garment (1) for persons suffering from upper limb dysfunction. According to one aspect of the invention, the training garment (1) comprises a shoulder garment (10), which comprises a shoulder portion (11) adapted to be worn across a person's shoulder and a first main body portion (12) adapted to be worn around the trunk of the person. Both ends of the shoulder portion (11) are attached to the first main body portion (12), and the shoulder portion (11) has an area (101) for receiving a shoulder marker. The proposed training garment (1), due to its special design of the shoulder portion (11) and the first main body portion (12), can prevent displacement of the shoulder marker while the person is performing active rehabilitation exercises, such as raising up his arm, and therefore, it can improve the recognition accuracy of the movement tracking system for the rehabilitation training. | 1. A training garment for tracking movement in rehabilitation training for a person suffering from upper limb dysfunction, the person having a trunk, an upper limb, and an elbow joint, comprising: a shoulder garment, which comprises: a shoulder portion, adapted to be worn across a shoulder of the person; anda first main body portion, adapted to be worn around the trunk of the person,a shoulder marker to be used for movement tracking in the rehabilitation training, wherein opposing ends of the shoulder portion are attached to the first main body portion, and the shoulder portion has an area provided with a connection mechanism for receiving the shoulder marker;an elbow garment which is separate from the shoulder garment and which comprises: a second main body portion, adapted to be worn around the upper limb of the person; andan elbow marker to be used for movement tracking in the rehabilitation training, which is attached to the second main body portion of the elbow garment and which is adapted to be worn around the upper limb of the person near the elbow joint. 2. The training garment according to claim 1, wherein the shoulder portion is adjustable. 3. The training garment according to claim 1, wherein the first main body portion is provided with a strap to fixate the first main body portion around the trunk of the person. 4. The training garment according to claim 3, wherein the strap is adapted to attach the first main body portion by a hook and loop fastener. 5. The training garment according to claim 1, wherein the second main body portion further comprises a locating hole for receiving the elbow joint of the person. 6. The training garment according to claim 5, wherein at least one of the shoulder portion, the first main body portion, a strap connected to the first main body portion, the second main body portion, and the elbow marker is made of soft and elastic material, wherein the soft and elastic material is EVA. 7. The training garment according to claim 1, wherein the area is provided with a hook and loop fastener to attach the shoulder marker. 8. A training garment for tracking movement in rehabilitation training for a person suffering from upper limb dysfunction, the person having a trunk, and upper limb, and an elbow joint comprising: a shoulder garment including: a trunk loop adapted to be worn circumferentially around the trunk of the person,a shoulder strap having first and second ends attached to the trunk loop and adapted to be worn across a shoulder of the person simultaneously with the trunk loop being worn circumferentially around the trunk of the person; anda shoulder marker to be used for movement tracking in the rehabilitation training, wherein the shoulder strap has a connection area with a connection mechanism for receiving the shoulder marker positioned to mark the shoulder of the person when the shoulder strap is worn across the shoulder of the person simultaneously with the trunk loop being worn circumferentia... | Koninklijke Philips N.V. | A63B024/00 A61B005/11 A61F005/37 A61B005/00 G06K009/00 G06K009/32
US10335084 | B2 | 2019-07-02 | Audio device | 2015-08-19 | There has been no sufficient study to address an issue caused in the use of an open-air type audio device. Therefore, provided is an audio device with an actually useful organism sensor. In particular, the audio device includes an audio unit 10 to externally abut on the ear without being inserted thereinto, and an organism sensor unit 70 to be inserted into the ear. | 1. An audio device comprising: an audio unit to externally abut on an ear without being inserted into the ear; andan organism sensor unit to be inserted into the ear, whereinthe audio unit includes a piezoelectric element, and a panel directly attached to the piezoelectric element, and the panel delivers sound by being bent directly by the piezoelectric element,the organism sensor unit is inserted into a concha,the audio unit externally abuts a tragus, wherein the audio unit and the organism sensor unit sandwich the tragus,the organism sensor unit is provided with a light emission unit and a light reception unit, andthe light emission unit emits light to the concha. 2. The audio device according to claim 1, wherein the audio device externally abuts on a tragus or an antitragus. 3. The audio device according to claim 1, wherein the organism sensor unit measures a pulse, a volume of blood flow, or body temperature. 4. The audio device according to claim 1, wherein the organism sensor unit is provided with a pair of sensors including a left ear sensor and a right ear sensor. 5. The audio device according to claim 1, wherein the audio unit is provided with a pair of audio units including a left ear audio unit and a right ear audio unit. 6. The audio device according to claim 4, wherein the pair of sensors measure organism data. 7. The audio device according to claim 6, further comprising a communication unit for externally transmitting the organism data. 8. The audio device according to claim 6, wherein when a possibility of a user's health problem is detected from the organism data, the audio unit notifies accordingly. 9. The audio device according to claim 1, wherein the organism sensor unit is provided with an insertion unit to be inserted into an external ear canal. 10. The audio device according to claim 1, wherein the organism sensor is provided with a vent for allowing an external ear canal to communicate with outside. 11. The audio device according to claim 6, wherein the organism data is pulse. 12. The audio device according to claim 6, wherein the organism data is volume of blood flow. 13. The audio device according to claim 6, wherein the organism data is temperature. | KYOCERA Corporation | A61B005/00 H04R001/02 H04R001/10 A61B005/024 H04R017/00 H04R025/00 H04R005/033 A61B005/0205 A61B005/0295
US10335557 | B2 | 2019-07-02 | Method for making patch-sized fluid delivery systems | 2015-05-18 | A patch-sized fluid delivery device may include a reusable portion and a disposable portion. The disposable portion may include components that come into contact with the fluid, while the reusable portion may include only components that do not come into contact with the fluid. Redundant systems, such as redundant controllers, power sources, motor actuators, and alarms, may be provided. Alternatively or additionally, certain components can be multi-functional, such a microphones and loudspeakers that may be used for both acoustic volume sensing and for other functions and a coil that may be used as both an inductive coupler for a battery recharger and an antenna for a wireless transceiver. Various types of network interfaces may be provided in order to allow for remote control and monitoring of the device. | 1. A method for making a delivery device for delivering an infusion medium to a user, the method comprising: providing a first housing portion adapted to be secured to a user;providing a second housing portion configured to be selectively engaged with and disengaged from the first housing portion to allow disposal of the first housing portion without disposing of the second housing portion;supporting a reservoir on the first housing portion, the reservoir having an interior for containing a fluidic medium;supporting a pumping chamber on the first housing portion, for containing the fluidic medium for expanding an expandable structure, wherein the expandable structure comprises a bellows structure;coupling a conduit in fluid flow communication with the pumping chamber and an interior volume of the expandable structure; andoperatively coupling a drive device for selectively conveying the fluidic medium through the conduit, from the pumping chamber to the interior volume of the expandable structure, to selectively expand the expandable structure, when the first housing portion and the second housing portion are engaged. 2. The method according to claim 1, wherein the operatively coupling the drive device comprises supporting a rotatable rotor for rotation and arranging the rotatable rotor having a plurality of contact rollers or pads to contact a first length of the conduit as the rotor is rotated when the first and second housing portions are engaged. 3. The method according to claim 2, wherein the operatively coupling the drive device further comprises operatively coupling a motor to rotate the rotatable rotor. 4. The method according to claim 3, wherein the operatively coupling the motor comprises coupling a linkage structure to the motor and to the rotatable rotor, to transfer drive force from the motor to the rotatable rotor. 5. The method according to claim 4, further comprising providing a support surface for supporting the first length of the conduit, wherein the support surface is curved. 6. The method according to claim 2, further comprising providing a support surface for supporting the first length of the conduit. 7. The method according to claim 6, wherein the support surface is curved. 8. The method according to claim 1, wherein the operatively coupling the drive device comprises supporting a rotatable rotor for rotation, the rotatable rotor having a plurality of contact rollers or pads arranged to contact a first length of the conduit as the rotatable rotor is rotated along a radius of curvature; and supporting at least the first length of the conduit on a surface in the first housing portion. 9. The method according to claim 8, wherein the supporting at least the first length of the conduit comprises arranging a curved surface to support the first length of the conduit, the curved surface having a radius of curvature approximating the radius of curvature of the contact rollers or pads. 10. The method according to claim 1, wh... | DEKA Products Limited Partnership | A61M005/50 F04B043/02 A61M005/142 A61M005/145 A61M005/168 G05D007/06 A61M005/172 G08C017/02 H04B007/26 G05B023/02 A61M005/158 A61B005/00 G01F022/00 A61M005/14 A61M005/162 A61M005/36 A61B005/155 A61J001/20
US10363183 | B2 | 2019-07-30 | Method of patient care device integration with a hospital bed | 2018-06-18 | Catheter monitor integration with patient support systems, such as patient beds, and with other healthcare communication systems including hand hygiene systems is provided. A patient bed that transmits bed data and catheter monitor data is disclosed. When catheter tubing is connected to a catheter monitor integrated into a patient bed, the bed automatically implements a falls prevention protocol. A countdown timer pertaining to removal of catheter tubing from a patient is displayed on one or more display devices. Monitoring for caregiver handwashing compliance in connection with use of a catheter monitor or a catheter kit is also provided. | 1. A method comprising coupling a catheter monitor to a first barrier of a frame of a patient bed,coupling a patient care device to a second barrier of the frame of the patient bed,operating bed control circuitry of the patient bed to control at least one function of the patient bed,operating the catheter monitor so that first circuitry of the catheter monitor communicates with the bed control circuitry, andoperating the patient care device so that second circuitry of the patient care device communicates with the bed control circuitry. 2. The method of claim 1, wherein coupling the catheter monitor to the first barrier comprises placing at least a portion of the catheter monitor in a first cavity of the first barrier. 3. The method of claim 2, wherein coupling the patient care device to the second barrier comprises placing at least a portion of the patient care device in a second cavity of the second barrier. 4. The method of claim 1, wherein the first barrier comprises a first siderail and the second barrier comprises a second siderail. 5. The method of claim 1, wherein the first barrier comprises a siderail and the second barrier comprises a footboard. 6. The method of claim 1, wherein the patient care device comprises a compression device. 7. The method of claim 1, wherein the patient care device comprises a pulse oximeter. 8. The method of claim 1, wherein the patient care device comprises a vital signs monitor. 9. The method of claim 8, wherein the vital signs monitor comprises one or more of the following: a heart rate monitor, a respiration rate monitor, or a blood pressure monitor. 10. The method of claim 1, further comprising coupling a second patient care device to a third barrier of the frame of the patient bed and operating the second patient care device so that third circuitry of the second patient care device communicates with the bed control circuitry. 11. The method of claim 1, further comprising operating a GUI of the patient bed to display bed information pertaining to the at least one function of the patient bed, to display monitor information pertaining to at least one function of the catheter monitor, and to display device information pertaining to at least one function of the patient care device. 12. The method of claim 1, further comprising operating the bed control circuitry to communicate to a network of a healthcare facility bed information pertaining to the at least one function of the patient bed, monitor information pertaining to at least one function of the catheter monitor, and device information pertaining to at least one function of the patient care device. 13. The method of claim 1, further comprising operating the bed control circuitry to communicate to a network of a healthcare facility bed identification (ID) data, catheter monitor identification (ID) data, and patient care device identification (ID) data. 14. The method of claim 13, further comprising operating the bed control circuitry to commun... | Hill-Rom Services, Inc. | G08B005/22 A61G007/018 A61M005/172 A61H009/00 A61B005/20 A61M025/00 A61M005/50 A61G007/05 A61G007/08 G06F019/00 A61B005/00 G16H040/63 G16H040/20 A61B005/021 A61B005/024 A61B005/08 A61B005/11 A61B005/1455 G16H010/60
US10349974 | B2 | 2019-07-16 | Atherectomy catheters with longitudinally displaceable drive shafts | 2016-05-23 | Described herein are atherectomy catheters, systems and methods that include longitudinally displaceable drive shafts that drive actuation of one or more cutters at the distal end of the catheter. The catheters described herein may include one or more imaging sensors for imaging before, during or after cutting tissue. In some variations the imaging sensor may be rotated around the perimeter of the catheter independently of the rotation of the cutter. Also describe herein are imaging catheters that may be used without cutters. | 1. An atherectomy catheter device configured to visualize and to cut tissue, the device comprising: an elongate catheter body;a cutter having a distal cutting edge, the cutter configured to rotate relative to the elongate catheter body;a cutter drive shaft within the elongate catheter body and configured to rotate the cutter;a distal tip attached to the elongate catheter body at a hinge point, the distal tip configured to collect tissue cut by the cutter; andan optical fiber extending a length of the elongate catheter body within the cutter drive shaft, a distal end of the optical fiber attached to the cutter and configured to rotate therewith;wherein the cutter drive shaft is further configured to be longitudinally displaced to deflect the distal tip at the hinge point to expose the distal cutting edge of the cutter. 2. The atherectomy catheter device of claim 1, further comprising a tissue packing mechanism configured to secure tissue within the distal tip. 3. The atherectomy catheter of claim 2, wherein the tissue packing mechanism is a plunger mechanism. 4. The atherectomy catheter of claim 1, wherein in the optical fiber is part of an optical coherence tomography (OCT) imaging system. 5. The atherectomy catheter of claim 1, wherein the cutter comprises a ring cutter. 6. The atherectomy catheter of claim 1, wherein the distal cutting edge is serrated. 7. The atherectomy catheter of claim 1, wherein a least a portion of the distal tip is configured to be removable from the elongate catheter body. 8. The atherectomy catheter of claim 7, further comprising a locking mechanism configured to releaseably secure the portion of the distal tip to the elongate catheter body. 9. The atherectomy catheter of claim 1, wherein deflecting the distal tip at the hinge point causes the distal tip to move off-axis relative to the elongate catheter body. 10. The atherectomy catheter of claim 1, further comprising a mirror to deflect light from the distal end of the optical fiber into the tissue. 11. The atherectomy catheter of claim 1, further comprising one or more viewports aligned with the distal end of the optical fiber for imaging therethrough. 12. The atherectomy catheter of claim 11, wherein the viewports are separated into discrete regions, and wherein separators between the viewports are configured to act as fiduciary markers during imaging. 13. The atherectomy catheter of claim 1, wherein the cutter drive shaft is configured to rotate the cutter at between about 200 and 5,000 RPM. 14. The atherectomy catheter of claim 1, wherein the distal tip is tapered. 15. The atherectomy catheter of claim 1, wherein the distal tip is at least partially transparent. | - | A61B017/3207 A61B001/00 A61B001/313 A61B005/00 A61B090/00 A61B017/00
US10342458 | B2 | 2019-07-09 | Finger segment tracker and digitizer | 2014-10-31 | Systems, methods, and devices relating to a sensor array for use with a user's finger segment and which indirectly maps the topography of a surface under the finger segment. Each sensor array is worn on a user's finger segment and has multiple sensitive strain gauges as well a positioning sensor. The multiple strain gauges are deployed around the periphery or sides of the finger segment. Each strain gauge measures the deformation of the finger segment pad as the finger segment passes over the surface topography. The relative ratios of the deformation detected indicates the location of a feature or contact point on the topography relative to the group of strain gauges. The positioning sensor determines the array's orientation as well as its location relative to a predetermined global reference frame. | 1. A device for determining features on a surface using a user's finger segment, the device comprising: a plurality of sensors for detecting a deformation of a pad on said finger segment; anda positional sensor for determining a location of said device relative to a predetermined reference frame;wherein for each of said plurality of sensors, a sensor produces a signal proportional to an amount of said deformation detected and proportional to a distance between said deformation and said sensor;said plurality of sensors comprises four sensors; andtwo of said four sensors are positioned at a left side of said finger segment and two of said four sensors are positioned at a right side of said finger segment. 2. A device according to claim 1, wherein said plurality of sensors comprises strain gauges. 3. A device according to claim 1, wherein said positional sensor is located on top of said finger segment. | - | A61B005/107 A61B005/00 G01L005/00 G06F003/01 G06F003/0346 A61B034/20
US10363433 | B2 | 2019-07-30 | Drusen treatment method and method for controlling drusen treatment device | 2014-01-23 | A drusen treatment method includes confirming a location of drusen in a fundus of a patient; determining a treatment area by including a location on which the drusen exists; and removing the drusen by transferring energy to the treatment area. | 1. A drusen treatment method, comprising: identifying a position of drusen located in a patient's fundus;determining a treatment area considering the position where the drusen are located; anddecreasing the drusen by transferring energy to the treatment area,wherein determining the treatment area includes setting a boundary of the treatment area outside of an outer boundary of the drusen, a plurality of retinal pigment epithelium (RPE) cells being disposed between the outer boundary of the drusen and the boundary of the treatment area, a number of the plurality of RPE cells being in a range from two to fifteen, the outer boundary of the drusen and the boundary of the treatment area being on a surface that is perpendicular to a thickness of an RPE layer,wherein transferring energy to the treatment area includes sequentially radiating light on a plurality of spots located within the treatment area, andwherein transferring the energy to the treatment area includes transferring the energy to the entire treatment area that includes the plurality of RPE cells outside of the outer boundary of the drusen. 2. The drusen treatment method of claim 1, wherein the energy transferred to the treatment area improves functions by which fundus tissues in the treatment area discharge the drusen to a choroid. 3. The drusen treatment method of claim 1, wherein the energy transferred to the treatment area improves a function by which an RPE cell adjacent to the drusen discharges a waste between the RPE cell adjacent to the drusen and a Bruch's membrane to a space external to the Bruch's membrane. 4. The drusen treatment method of claim 1, wherein an amount of the radiated light absorbed by an RPE cell in the treatment area is larger than an amount of the radiated light absorbed by a photoreceptor in the treatment area. 5. The drusen treatment method of claim 4, wherein the amount of the radiated light absorbed by a choroid in the treatment area is smaller than the amount of the radiated light absorbed by the RPE cell in the treatment area, and larger than the amount of the radiated light absorbed by the photoreceptor. 6. The drusen treatment method of claim 4, wherein the radiated light has a wavelength of 510 nm to 590 nm. 7. The drusen treatment method of claim 1, wherein the radiated light selectively increases a temperature of an RPE cell in the treatment area. 8. The drusen treatment method of claim 7, wherein a temperature of the RPE cell in the treatment area is increased by light radiated to the treatment area, and a temperature of a photoreceptor in the treatment area is not substantially increased by the light radiated to the treatment area. 9. The drusen treatment method of claim 8, wherein a temperature rise of a choroid in the treatment area by the radiated light is smaller than a temperature rise of the RPE cell in the treatment area, and is larger than a temperature rise of a photoreceptor in the treatment area when the energy is transferred to ... | LUTRONIC VISION INC | A61B003/12 A61B005/01 A61N005/06 A61F009/008 A61N005/067
US10346601 | B2 | 2019-07-09 | Biometric information acquisition method and device for same | 2016-03-04 | A method for a device to acquire biometric information includes acquiring a plurality of images including an ocular region using an infrared ray (IR) image sensor, detecting a sclera region in each of the plurality of acquired images, sensing a change of the detected sclera region, and determining biometric information based on information on the sensed change of the sclera region. | 1. A method for a device to acquire biometric information, the method comprising: acquiring a plurality of images including an ocular region using an infrared ray (IR) image sensor;detecting a sclera region in each of the plurality of acquired images;sensing a change of the detected sclera region; anddetermining biometric information based on information on the sensed change of the sclera region,wherein the change of the sclera region includes at least one of a color change and a brightness change of the sclera region, andwherein the brightness change of the sclera region is caused by contraction and expansion of capillary vessels in the sclera region. 2. The method of claim 1, wherein the biometric information includes at least one of pulse information and distribution information of capillary vessels. 3. A non-transitory computer-readable recording medium storing a program for performing the method of claim 1 when the program is executed by a processor. 4. A device for acquiring biometric information, the device comprising: an image acquisition unit configured to acquire a plurality of images including an ocular region using an infrared ray (IR) image sensor;a storage configured to store the plurality of acquired images; anda controller,wherein the controller includes a sclera detector configured to detect a sclera region from each of the plurality of acquired images, and is set to sense a change of the detected sclera region and determine biometric information based on information on the sensed change of the detected sclera region,wherein the change of the sclera region includes at least one of a color change and a brightness change of the sclera region, andwherein the brightness change of the sclera region is caused by contraction and exansion of capillary vessels in the sclera region. 5. The device of claim 4, wherein the controller comprises an eyeball detector, and the eyeball detector comprises: an iris detector configured to detect an iris region in the plurality of acquired images; andthe sclera detector. 6. The device of claim 5, wherein the controller is set to identify a user based on a pattern of the detected iris region. 7. The device of claim 6, wherein the controller is set to determine the biometric information based on the information on the sensed change of the sclera region and binarize the information on the sensed change of the sclera region. 8. The device of claim 4, wherein the biometric information includes at least one of pulse information and distribution information of capillary vessels. 9. The device of claim 4, wherein the contraction and expansion of the capillary vessels in the sclera region are changes repeated at identical time intervals to a heartbeat of a user having the sclera region. 10. The device of claim 4, wherein the controller detects the ocular region in the plurality of acquired images including the ocular region, and the sclera detector is set to detect the sclera region in the detected ocu... | SAMSUNG ELECTRONICS CO., LTD. | G06F021/32 A61B005/024 G06Q020/40 A61B003/14 A61B005/00 G06Q020/38 G07C009/00
US10363364 | B2 | 2019-07-30 | Devices for estimating regional metabolic rate of organs based on heat generation and for estimating regional blood flow(s) for the volume(s) of tissue perfused | 2016-01-15 | The present application provides systems that include a controller, and an insertion device with at least one temperatures sensor thereon and a pump coupled to the controller. The insertion device provides temperature measurement(s) at/of a subject's organ to the controller and the controller varies an infusate flow rate to induce temperature changes in at least a portion of the subject's organ and stores the temperature measurements during perfusion induced temperature changes on a memory device. The controller may estimate at least one hemodynamic characteristic of at least a portion of the subject's organ based on the temperature measurements obtained during perfusion induced temperature changes. | 1. A system comprising: a controller;an insertion device comprising at least one temperatures sensor thereon, the insertion device functionally coupled to the controller to provide a plurality of temperature measurements of a subject's organ to the controller;a pump functionally coupled to the controller for the controller to vary an infusate flow rate to induce temperature changes in at least a portion of the subject's organ, in accordance with at least one of a wash-in and a wash-out cycle, in which the controller varies the pump to induce temperature changes of at least a portion of the subject's organ between a first temperature and a second temperature in a sequence that comprises at least one of raising and lowering the temperature of the organ to at least one step temperature that is between the first and second temperatures, and maintaining the step temperature and at least one of the first and second temperatures for a given time;a memory device functionally coupled to the controller, the controller operable to store the plurality of measurements of the temperature of the subject's organ to the controller, taken throughout the at least one of the wash-in and wash-out perfusion induced temperature changes in at least a portion of the subject's organ, and further operable to estimate values for at least one hemodynamic characteristic of at least a portion of the subject's organ based on the plurality of temperature measurements obtained during the perfusion induced temperature changes and time as a variable. 2. The system of claim 1, wherein the at least one hemodynamic characteristic comprises a metabolic rate of at least a portion of the subject's organ. 3. The system of claim 1, wherein the at least one hemodynamic characteristic comprises a tissue blood flow rate associated with at least a portion of the subject's organ. 4. The system of claim 1, wherein the at least one hemodynamic characteristic comprises heat production associated with at least a portion of the subject's organ. 5. The system of claim 1, wherein the controller is operable to vary an infusate flow rate to lower the temperature in at least a portion of the subject's organ. 6. The system of claim 5, wherein the controller is operable to vary an infusate flow rate to maintain at least a portion of the subject's organ at an equilibrium temperature below normal. 7. The system of claim 6, wherein the controller is operable to vary an infusate flow rate to incrementally lower and decrease the temperature of at least a portion of the subject's to a plurality of different equilibrium temperatures, and to maintain the temperature of at least a portion of the subject's organ to each of the plurality of equilibrium temperatures. 8. The system of claim 7, wherein the at least one hemodynamic characteristic is estimated based on the plurality of temperature measurements during perfusion induced temperature changes comprising at least one wash-in, equilibrium, and wash-out cy... | Hybernia Medical LLC | A61M005/172 A61M005/168 G06F019/00 A61B005/028 G16H050/50 A61F007/00 A61F007/12 A61M005/142 A61B005/01 A61B005/026 A61B005/00
US10357317 | B2 | 2019-07-23 | Handheld scanner for rapid registration in a medical navigation system | 2015-07-29 | A handheld scanner is provided for use in registering a patient for a medical procedure with a medical navigation system. The handheld scanner has a housing having a main body portion having a first end and a second end and a handle portion having a first end and a second end with the second end attached to the second end of the main body portion with a bridge portion. The handheld scanner further has a circuit board contained in the housing, a processor connected to the circuit board, a light emitter contained in the main body portion and connected to the circuit board, a light detector contained in the main body portion and connected to the circuit board, and a button connected to the circuit board and located on the second end of the handle portion. The button is engageable by a thumb of a hand holding the handle portion. | 1. A structured light handheld three-dimensional (3D) scanner for use in registering a patient for a medical procedure, the handheld 3D scanner comprising: a housing comprising: a main body portion having a first main body portion end and a second main body portion end; and a handle portion having a first handle portion end and a second handle portion end with the second handle portion end attached to the second main body portion end and with a bridge portion;a circuit board contained in the housing;a control and processing unit comprising a processor coupled with the circuit board, the processor is configured to communicate with a medical navigation system;a light emitter for emitting structured light, the light emitter being contained in the main body portion and connected to the circuit board;a light detector contained in the main body portion and connected to the circuit board;a button connected to the circuit board and located on the second end of the handle portion, the button engageable by a thumb of a hand holding the handle portion; anda visible light projector contained in the main body portion and connected to the circuit board for projecting visible light on the patient, wherein the visible light projector comprises a laser pointer showing a center of a field of view of the scanner. 2. The handheld 3D scanner according to claim 1, wherein the processor is further configured to: process saved medical image data, the saved medical image data comprising at least one of preoperative image data preoperative image data saved during a previous scan of at least a portion of a patient, magnetic resonance (MR) coordinates, computed tomography (CT) coordinates, computerized tomography (CT) images, magnetic resonance imaging (MRI) images, positron emission topography (PET) images, contrast-enhanced CT images, X-ray images, and ultrasound images;create a common coordinate space comprising an amalgamation of an actual coordinate space and a virtual coordinate space, the actual coordinate space and the virtual coordinate space coupled with a common reference coordinate, the common reference coordinate having a defined position located in the actual coordinate space and a defined position located in the virtual coordinate space;equate a location of the common reference coordinate in the actual coordinate space with a location of the common reference coordinate in the virtual coordinate space;solve for at least one translation variable for each degree of freedom defined in the actual coordinate space and the virtual coordinate space; andperform at least one of: transform a coordinate element of a position in the actual coordinate space to an equivalent coordinate element of a position in the and the virtual coordinate space by using the at least one translation variable; andtransform a coordinate element of a position in the virtual coordinate space to an equivalent coordinate element of a position in the and the actual coordinate space by using the ... | SYNAPTIVE MEDICAL (BARBADOS) INC. | A61B005/00 A61B034/20 A61B005/055 A61B005/06 A61B006/00 A61B034/10 A61B006/03 A61B090/30 A61B090/00 A61B034/00 A61B034/30
US10362971 | B1 | 2019-07-30 | Fingerprint powder | 2017-05-03 | Process for producing powdered polycyanoacrylate polymer by charging a reaction vessel with an aqueous mist, dripping a 2-cyanoacrylate into the reaction vessel, allowing the resulting reaction mass (polycyanoacrylate polymer) to cool, removing the polycyanoacrylate polymer from the reaction vessel, drying it, and pulverizing the dry solid into a powder. Powdered polycyanoacrylate polymer having a particle diameter in the range of from 1 to 200 microns. The particle size and shape herein contribute to uniform distribution of fumes during fingerprint capture. A high level of accuracy in fingerprint detection is provided among three distinct levels which include: (a) first level detection from ridge flow patterns such as whorl or loop; (b) second level detection from ridge flow singularities such as ridge endings and bifurcations; (c) and third level detection from pore configuration. | 1. A powdered polycyanoacrylate polymer produced by a process comprising: (a) charging a reaction vessel with a mist comprising water;(b) dripping methyl or ethyl 2-cyanoacrylate into the water mist in the reaction vessel, thereby producing an exothermic reaction, thereby conducting uniform polymerization of said methyl or ethyl 2-cyanoacrate, and temporarily halting or decreasing a rate of addition of methyl or ethyl 2-cyanoacrylate if the temperature in the reaction vessel becomes too high for uniform polymerization;(c) once polymerization of the methyl or ethyl 2-cyanoacrylate is complete, allowing the reaction mass to cool;(d) removing polycyanoacrylate polymer formed in step (b) and cooled in step (c) from the reaction vessel;(e) drying the polycyanoacrylate polymer to provide a dry solid polycyanoacrylate polymer; and(f) pulverizing the dry solid into a powder, wherein more than 95% of the particle mass in said powder comprises particles having a particle diameter in the range of from 1 to 200 microns, or wherein the particles in said powder have one or more of the following particle size characteristics (i), (ii), and (iii): (i) at least 50 weight-% of the powder particles have a feret length of from 20 to 80 nanometers; (ii) at least 50 weight-% of the powder particles have a feret width of from 10 to 40 nanometers; (iii) at least 50 weight-% of the powder particles have a rectangularity ranging from 60 to 75. 2. The powdered polycyanoacrylate polymer of claim 1, wherein more than 95% of the particle mass comprises particles having a particle diameter in the range of from 1 to 200 microns. 3. The powdered polycyanoacrylate polymer of claim 2, having a median particle diameter of 10-30 microns and a mean particle diameter of 30-90 microns. 4. The powdered polycyanoacrylate polymer of claim 3, having a median particle diameter of approximately 20 microns and a mean particle diameter of approximately 60 microns. 5. The powdered polycyanoacrylate polymer of claim 1, wherein the rate of addition of methyl or ethyl 2-cyanoacrylate in step (b) is temporarily halted or decreased if the temperature in the reaction vessel reaches 45-55° C. 6. The powdered polycyanoacrylate polymer of claim 1, wherein the rate of addition of methyl or ethyl 2-cyanoacrylate in step (b) is temporarily halted or decreased if the temperature in the reaction vessel becomes higher than 50° C. 7. The powdered polycyanoacrylate polymer of claim 1, wherein the monomer which is polymerized to make said powdered polycyanoacrylate polymer is ethyl 2-cyanoacrylate. | AIR SCIENCE USA LLC | C08F122/32 C08J003/12 A61B005/1172 C09D005/03
US10362981 | B2 | 2019-07-30 | Diagnostic methods and systems based on urine analysis | 2014-06-30 | A method for diagnosing a body malfunction is provided. At least one change in urinary parameter values, being indicative of the body malfunction, is monitored and detected. A volumetric urinary output of kidneys is monitored using a urine flow monitoring apparatus having a low flow metering device. It is determined whether a change exists in at least one of a volume value of the volumetric urinary output, and a trend of the corresponding urinary parameter value during a predetermined period. Signals are received from a plurality of electrodes, representing the urinary parameter values. The body malfunction is detected based on the determination of the change in at least one of the volume value and the trend. | 1. A computer-implemented method for diagnosing a body malfunction, the method comprising: monitoring and detecting at least one change in urinary parameter values, the at least one change being indicative of the body malfunction, wherein one of the urinary parameter values comprises an oxygen level in the urine;monitoring a volumetric urinary output of kidneys using a urine flow monitoring apparatus having a low flow metering device with a microprocessor, wherein the urine flow monitoring device further comprises a negative pressure tube which provides a continuous flow of urine through at least a portion of the urine flow monitoring apparatus;determining, using the microprocessor, whether a change exists in a volume value of the volumetric urinary output and a trend of the corresponding urinary parameter value during a predetermined period;receiving signals from a plurality of electrodes connected to the urine flow monitoring apparatus, the signals representing the urinary parameter values;comparing, using the microprocessor, at least two occurrences of the trend of the received signals at an identical iteration during the predetermined period;measuring, using the microprocessor, whether the change of the trend in at least two consecutive time periods exceeds a predetermined threshold in the urinary parameter values received from at least one of the plurality of electrodes; anddetecting, using the microprocessor, the body malfunction based on the determination of the change in the volume value of the volumetric urinary output, and the compared trend change of the corresponding urinary parameter value detected by the received signals during the predetermined period,wherein the oxygen level is detected with an electrode from the plurality of electrodes. 2. The method of claim 1, further comprising evaluating the change in at least one of the volume value and the trend based on predetermined diagnosis information. 3. The method of claim 1, further comprising generating an alarm signal using an alarm device connected to the microprocessor based on the determination of the change in at least one of the volume value and the trend. 4. The method of claim 1, further comprising performing a corrective action based on the determination of the change in at least one of the volume value and the trend. 5. The method of claim 1, further comprising serially inspecting each urinary parameter value until all urinary parameter values are examined. 6. The method of claim 1, further comprising serially inspecting each urinary parameter trend until all urinary parameter trends are examined. 7. The method of claim 1, further comprising: connecting the urine flow monitoring apparatus between a catheter and a connector; andconnecting the connector between the catheter and a urine collection vessel. 8. The method of claim 1, wherein the low flow metering device incorporates a drop generator and a droplet counter. 9. The method of claim 1, further comprising sto... | FLOWSENSE LTD. | A61B005/1473 A61B005/00 A61B005/145 A61B005/20 A61B010/00 G01N033/493 A61B005/1495
US10339649 | B2 | 2019-07-02 | Method and system for hybrid mesh segmentation | 2015-09-11 | A computer-implemented method for generating a digital model of an individual intraoral component from a digital model of a patient's dentition obtains a 3-D digital mesh model of the patient's dentition and performs automatic tooth component segmentation operation on the obtained mesh model. Automated segmentation results display. Interactive segmentation of the automated segmentation results is performed according to an operator instruction. Segmentation results are displayed and stored. | 1. A computer-implemented method for generating a digital model of an individual intraoral component from a digital model of a patient's dentition, the method comprising: obtaining a 3-D digital mesh model of the patient's dentition;performing a first automatic tooth component segmentation on the obtained 3-D digital mesh model and displaying first automated tooth segmentation results;performing a second interactive tooth segmentation on said displayed first automated tooth segmentation results according to an operator instruction to adjust a segmentation parameter of the first automatic tooth component segmentation method;displaying and storing second tooth segmentation results that combine the first automatic tooth component segmentation and the second interactive tooth segmentation;performing a third interactive tooth segmentation on said second tooth segmentation results according to at least one second operator instruction to select a different second type segmentation method and adjust a segmentation parameter of the different second type segmentation method;displaying and storing third tooth segmentation results that combine the first automatic tooth component segmentation, the second interactive tooth segmentation, and the third interactive tooth segmentation;accepting a third operator instruction to modify the displayed third segmentation results and then perform a fourth interactive tooth component segmentation using the modified third segmentation results; anddisplaying and storing combined segmentation results that combine the first automatic tooth component segmentation, the second interactive tooth component segmentation, the third interactive tooth component segmentation, and the fourth interactive tooth component segmentation. 2. The method of claim 1 wherein the first automated tooth segmentation results distinguish one or more teeth from the patient's gum tissue. 3. The method of claim 1 wherein the first automated tooth segmentation results distinguish individual teeth from each other. 4. The method of claim 1 wherein the operator instruction identifies a tooth. 5. The method of claim 1 wherein the operator instruction verifies a tooth segmentation result. 6. The method of claim 1 wherein the operator instruction adds one or more geometric primitives to aid tooth segmentation. 7. The method of claim 1 wherein obtaining the 3-D mesh model comprises acquiring a plurality of structured light images from a hand-held intraoral camera. 8. The method of claim 1 wherein the results of first automated tooth segmentation appear in color. 9. The method of claim 1 wherein the first automated tooth segmentation employs a fast marching algorithm. 10. The method of claim 1 wherein the operator instruction comprises a traced line segment. 11. The method of claim 1 further comprising transmitting the combined segmentation results of interactive segmentation over a network to another computer. 12. A non-transitory computer-readable st... | Carestream Dental Technology Topco Limited | A61B005/00 A61C007/00 G06T007/00 G06T007/12 G06T017/20 G06T007/155 G06F003/0482 G06F003/0484 G06K009/00
US10342488 | B2 | 2019-07-09 | Probes and pressure modulation algorithms for reducing extratissue contamination in hemodynamic measurement | 2015-02-24 | The present disclosure provides devices and methods for improved hemodynamic monitoring, including techniques for reducing signals related to hemodynamic activity outside the tissue or region of interest. | 1. A method, comprising: measuring moving particles in a tissue,the measuring comprising illuminating a first tissue region having moving particles and illuminating a second tissue region superficial to the first tissue region, the second tissue region having moving particles;with a first source-detector pair, collecting illumination scattered by the moving particles of the first tissue region,with a second source-detector pair, collecting illumination scattered by the moving particles of the second tissue region,forming a signal based on the illumination collected by the first source-detector pair and the second source-detector pair,the source and detector of the first source-detector pair being separated by a first distance,the source and detector of the second source-detector pair being separated by a second distance, the second distance being greater than the first distance,the collecting being performed under application of (a) one or more perturbations directed to the second tissue region, (b) one or more perturbations proximate to the location of the first source-detector pair, proximate to the second source source-detector pair, or proximate to both the first and second source-detector pairs, or (c) any combination of (a) and (b),at least one perturbation effecting a hemodynamic change in the second tissue region,isolating in the signal an isolated component related to illumination scattered by the moving particles of the second tissue region, andestimating, based on the isolated component, a hemodynamic quantity of the first tissue region from the collected illumination. 2. The method of claim 1, wherein the estimating comprises application of the DCS Modified Beer-Lambert law, application of the DOS/NIRS Modified Beer-Lambert Law, or any combination thereof. 3. The method of claim 2, wherein the estimating comprises application of the DCS Modified Beer-Lambert law, application of the DOS/NIRS Modified Beer-Lambert Law, or any combination thereof, for a multi-layer medium. 4. The method of claim 3, wherein the estimating comprises application of the DCS Modified Beer-Lambert law, application of the DOS/NIRS Modified Beer-Lambert Law, or any combination thereof, for a two-layer medium. 5. The method of claim 2, wherein at least one of the parameters of the DCS Modified Beer-Lambert law, application of the DOS/NIRS Modified Beer-Lambert Law, or any combination thereof, is derived from illumination collected from the subject. 6. The method of claim 2, wherein at least one of the parameters of the DCS Modified Beer-Lambert law, application of the DOS/NIRS Modified Beer-Lambert Law, or any combination thereof, is derived from population measurements. 7. The method of claim 5, wherein the deriving comprises calculating a value related to illumination gathered at (a) each of two applied pressures, (b) illumination gathered from the first source-detector pair, (c) illumination gathered from the second source-detector pair, or any combinati... | The Trustees of the University of Pennsylvania | A61B005/026 A61B005/00 A61B005/0295 A61B005/1455 A61B005/1495
US10345411 | B2 | 2019-07-09 | Frequency monitoring of gradient pulses during magnetic resonance imaging | 2015-03-26 | Machine control parameters of a magnetic resonance apparatus are selected that influence the timing sequence of gradient pulses of the system's gradient system when a magnetic resonance measurement sequence is executed. The machine control parameters are compared with reference control parameters that indicate an increased mechanical force flow in the gradient system when the MR measurement sequence is being executed. As a function of the comparison, the MR measurement sequence is executed selectively with the selected machine control parameters. | 1. A method for operating a magnetic resonance (MR) imaging apparatus, comprising an MR scanner configured to receive an examination subject therein, and a control computer configured to operate the MR scanner to acquire MR data from the examination subject therein, said MR scanner comprising a gradient coil system, said method comprising: entering control parameters into said control computer that influence a timing sequence of gradient pulses emitted by said gradient coil system during the acquisition of said MR data;from said control computer, retrieving reference control parameters from a database that designate a degree of mechanical force flow that occurs in said gradient coil system when said MR scanner is operated to acquire MR data using the reference control parameters;in said control computer, comparing the control parameters to the reference control parameters with respect to a comparison criterion that designates an acceptable level of said mechanical force flow in said gradient coil system during the acquisition of said MR data;in said control computer, automatically determining, dependent on said comparing, whether said magnetic resonance data should be acquired by operating said MR scanner according to the control parameters that were entered into said control computer; andfrom said control computer, only if said determining produces a determination result that said MR data should be acquired by operating said MR scanner according to the control parameters that were entered into said control computer, then formulating or selecting an MR data acquisition sequence from said control parameters and proceeding to operate said MR scanner to acquire said MR data according to said MR data acquisition sequence. 2. A method as claimed in claim 1 comprising selecting said control parameters from the group consisting of an echo time of MR signals produced by said MR data acquisition sequence, a repetition time of said MR data acquisition sequence, a number of slices of the examination subject from which said MR data are to be acquired, a slice thickness of respective slices of the examination subject from which said MR data are to be acquired, a bandwidth for readout of said MR data, a type of MR data acquisition sequence that is to be used for acquiring said MR data, a pulse duration of radio-frequency pulses in an MR data acquisition sequence to be used for acquiring said MR data, a resolution of said MR data, an amplitude of said gradient pulses, a current strength of current in gradient coils of said gradient coil system in order to produce said gradient pulses, a switching rate of gradient coils in said gradient coil system in order to produce said gradient pulses, and a type of said MR scanner. 3. A method as claimed in claim 1 wherein comparing said control parameters with said reference control parameters comprises determining a magnitude of a difference between said control parameters and said reference control parameters and compa... | Siemens Aktiengesellschaft | G01R033/54 G01R033/385 A61B005/055
US10360674 | B2 | 2019-07-23 | Flow analysis in 4D MR image data | 2016-04-06 | A method is provided for flow analysis in a target volume of a moving organ, which involves a sequence of first volumetric image data sets that include structural information and three-directional velocity information of the target volume and a sequence of second volumetric image data sets that include structural information of the target volume. The method involves tracking a feature of interest within the sequence of the second volumetric data sets, determining time varying spatial orientation of a plane containing the feature of interest in the sequence of the first volumetric image data sets by transferring the plane from the second volumetric image data sets to the first volumetric image data sets, reformatting the three-directional velocity information into one-directional velocity information on the plane, and performing bi-dimensional quantitative flow analysis using the one-directional velocity information. A corresponding apparatus and computer program are also disclosed and claimed. | 1. Method for performing flow analysis in a target volume of a moving organ from sequences of a first and a second magnetic resonance volumetric image data sets of such organ, which data sets are timely separated by a certain time interval, wherein the first volumetric image data sets comprise structural information and three-directional velocity information of the target volume and the second volumetric image data sets comprises structural information of the target volume, the method comprising: a) determining at least one feature of interest in at least one volume data set of the sequence of second volumetric image data sets;b) tracking the feature of interest within one or more volume data sets of the sequence of the second volumetric image data sets;c) determining the spatial orientation over time of a plane containing the feature of interest in the sequence of the second volumetric image data sets;d) determining the spatial orientation over time of the plane containing the feature of interest in the sequence of the first volumetric image data sets by transferring the plane from the second volumetric image data sets to the first volumetric image data sets;e) reformatting the three-directional velocity information into one-directional velocity information on the plane as determined in step d); andf) performing bi-dimensional quantitative flow analysis using the one-directional velocity information. 2. Method according to claim 1, wherein: the feature of interest is determined by receiving an input from a user or by performing automatic detection steps on at least one volume of the sequence of second volumetric image data sets. 3. Method according to claim 2, wherein: the automatic detection steps comprise segmenting the moving organ or making a contour analysis of the same. 4. Method according to claim 1, wherein: a location of the feature of interest in the first volumetric image data sets is determined from the three-directional velocity information and transposed to determine a location of the feature of interest in the second volumetric image data sets. 5. Method according to claim 1, wherein: the operation b) of tracking the feature of interest involves matching multiple volumetric templates in the second volume image data sets. 6. Method according to claim 5, wherein: the volumetric templates have a variable size depending on image acquisition resolution. 7. Method according to claim 1, wherein: the orientation of the plane containing the feature of interest in the first volumetric image data sets is adjusted to render it perpendicular to a flow through the feature of interest. 8. Method according to claim 1, wherein: the moving organ is the heart, the target volume is a region of the heart comprising a valve, and the feature of interest is the valve. 9. Method according to claim 8, wherein: the first volumetric image data sets comprise anatomical information and three-directional blood velocity information of a heart volume, and... | PIE MEDICAL IMAGING B.V. | G06T007/00 A61B005/055 G06T007/60 A61B005/026 G06T007/246
US10337880 | B2 | 2019-07-02 | Burden estimation device and burden estimation method | 2017-12-05 | A burden estimation device includes a state space configuration unit, a history learning unit acquiring from the user and storing in a storage unit data related to the burden on the user when the user travels to the destination along the travel route, an individual burden estimation unit evaluating a total travel burden and estimating an individual burden that is the burden on the user in correspondence with each of the states included in the state space through reinforcement learning that sets the total travel burden as a reward, and a total travel burden estimation unit estimating the total travel burden corresponding to an unknown travel route based on the estimated individual burden if the unknown travel route is set and the individual burden has already been estimated for at least some of the states defined in correspondence with the unknown travel route. | 1. A burden estimation device comprising: circuitry including a storage unit for storing programs and a control unit for executing the programs stored in the storage unit, the control unit configured to control: a state space configuration unit that defines a state space, wherein the state space is defined in correspondence with a travel route along which a user travels to a destination while changing methods of travel, the state space includes states that correspond to the travel route along which the user travels and in which the states are continuous over time, each of the states is defined by combining multiple types of data that characterize burden on the user as the user travels;a history learning unit configured to acquire from the user and store in a storage unit data related to the burden on the user when the user travels to the destination along the travel route;an individual burden estimation unit configured to evaluate a total travel burden as a comprehensive burden on the user when the user travels to the destination along the travel route based on the data related to the burden stored in the storage unit, and the individual burden estimation unit is further configured to estimate an individual burden that is the burden on the user in correspondence with each of the states included in the state space through reinforcement learning that sets the total travel burden as a reward; anda total travel burden estimation unit configured to estimate the total travel burden corresponding to an unknown travel route based on the estimated individual burden if the unknown travel route is set and the individual burden has already been estimated for at least some of the states defined in correspondence with the unknown travel route, whereinthe user sets the travel route using a portable information terminal and the history learning unit instructs the portable information terminal to have a dialog with the user when the user arrives at destination of the set travel route. 2. The burden estimation device according to claim 1, wherein if the individual burden has already been estimated for every one of the states defined in correspondence with the unknown travel route, the total travel burden estimation unit is configured to set a sum of the estimated individual burdens as the total travel burden corresponding to the unknown travel route. 3. The burden estimation device according to claim 1, wherein the individual burden estimation unit is configured to store an estimated value of the individual burden corresponding to each of the states for a plurality of users in the storage unit as learning data, and the burden estimation device further comprising a going-out preference calculation unit configured to compare levels of the individual burdens of the users for one or more states and calculate, based on the comparison, a going-out preference indicating that a user having a relatively smaller individual burden prefers to go out. 4. The burden estimati... | TOYOTA JIDOSHA KABUSHIKI | G01C021/36 A61B005/18 G01C021/34 G06F017/30 G06F016/635 G06F016/22
US10366280 | B2 | 2019-07-30 | Method and apparatus for measuring periodic motion | 2015-01-14 | A method for measuring periodic motion of an object includes the steps of: after receiving an axial acceleration and a radial acceleration, calculating a first included angle between a composite acceleration, which is a sum of the axial acceleration and the radial acceleration, and one of an axial direction and a radial direction, and a second included angle between the composite acceleration and the other one of the axial direction and the radial direction; and based on a magnitude relation between the second included angle and the first included angle, controlling a periodic motion counter to increment a motion counter value which is associated with a number of times the periodic motion of the object has occurred. | 1. A method for measuring periodic motion of an object, the method to be implemented by an apparatus that includes an accelerometer which is attached to the object and oriented relative to the object so that a y-axis of the accelerometer is parallel to an axial direction of the object and an x-axis of the accelerometer is parallel to a radial direction of the object, a processor, a state counter, and a periodic motion counter, the method comprising the following steps, which are to be performed by the accelerometer and the processer, of: (A) detecting, by the accelerometer, a periodic motion of the object so as to generate an axial acceleration along a y-axis that represents an axial component of an acceleration of the object in an axial direction and a radial acceleration along an x-axis that represents a radial component of the acceleration of the object in a radial direction, and receiving, by the processor, the axial acceleration and the radial acceleration generated by the accelerometer;(B) calculating a first included angle between a composite acceleration and one of the axial direction and the radial direction, and a second included angle between the composite acceleration and the other one of the axial direction and the radial direction; wherein the composite acceleration is a sum of the axial component of acceleration and the radial component of acceleration;(C) controlling the state counter to increment a state counter value if the second included angle is greater than the first included angle;(D) if the second included angle is not greater than the first included angle, recording the state counter value kept by the state counter and resetting the state counter to zero;(E) if the state counter value recorded in step (D) is greater than a state threshold value, controlling the periodic motion counter to increment a motion counter value kept by the periodic motion counter; wherein the motion counter value is associated with a number of times the periodic motion of the object has occurred; and(F) outputting the number of times the periodic motion of the object has occurred based on the motion counter value kept by the periodic motion counter;whereby the periodic motion of the object may be measured regardless of the kind of periodic motion, including divergent movements of the object, including swinging, shaking, and rotating, and regardless of the orientation of the x-axis of the accelerometer about its v-axis. 2. The method according to claim 1, prior to step (B), further comprising the following steps, which are to be performed by the processor, of: inputting the axial acceleration and the radial acceleration respectively to the reverse process;generating a sign-processed axial acceleration and a sign-processed radial acceleration, respectively based on results of the reverse process;wherein the axial acceleration and the radial acceleration respectively serve as an input acceleration to the inverse process, and the reverse process inc... | Mitac International Corp. | G06K009/00 G16H020/30 A61B005/11
US10357201 | B2 | 2019-07-23 | Appendage mountable electronic devices conformable to surfaces | 2018-01-03 | Disclosed are appendage mountable electronic systems and related methods for covering and conforming to an appendage surface. A flexible or stretchable substrate has an inner surface for receiving an appendage, including an appendage having a curved surface, and an opposed outer surface that is accessible to external surfaces. A stretchable or flexible electronic device is supported by the substrate inner and/or outer surface, depending on the application of interest. The electronic device in combination with the substrate provides a net bending stiffness to facilitate conformal contact between the inner surface and a surface of the appendage provided within the enclosure. In an aspect, the system is capable of surface flipping without adversely impacting electronic device functionality, such as electronic devices comprising arrays of sensors, actuators, or both sensors and actuators. | 1. An appendage mountable electronic system, said system comprising: a flexible or stretchable substrate having an inner surface and an outer surface, wherein the inner surface defines an enclosure capable of receiving an appendage having a curved surface; anda flexible or stretchable electronic device comprising one or more sensors, actuators or both supported by the inner surface or the outer surface of said flexible or stretchable substrate; said sensors, actuators or both comprising one or more inorganic semiconductor components, one or more metallic components, or one or more inorganic semiconductor components and one or more metallic components; wherein at least a portion of said inorganic semiconductor components, metallic components or both has a thickness less than or equal to 500 microns;wherein said flexible or stretchable substrate and said electronic device provide a net bending stiffness of the system low enough such that the inner surface of the substrate is capable of establishing conformal contact with a surface of said appendage provided within said enclosure. 2. The system of claim 1, wherein said appendage is a hand, a finger, a finger-tip, a skull, a nose, an ear, a tooth, a foot, a toe, a leg, an arm, a torso, or any portion thereof. 3. The system of claim 1 comprising an instrumented glove for covering a hand or an instrumented finger-tube for covering a finger or finger-tip. 4. The system of claim 3, wherein the instrumented glove is a medical glove for surgery. 5. The system of claim 1 comprising a human machine interface system. 6. The system of claim 1 comprising a device for robotic manipulation. 7. The system of claim 1, wherein said flexible or stretchable substrate and said electronic device provide said net bending stiffness of the system less than or equal to 1×108 GPa μm4. 8. The system of claim 1, wherein said net bending stiffness of the device is low enough such that said one or more sensors, actuators or both supported by the inner surface of the substrate are capable of establishing conformal contact with said surface of said appendage provided within said enclosure. 9. The system of claim 1, wherein said flexible or stretchable substrate and said electronic device provide a net flexural rigidity of the system less than or equal to 1×10−4 Nm. 10. The system of claim 1, wherein the substrate is a flexible substrate and the electronic device is a flexible electronic device. 11. The system of claim 1, wherein the substrate is a stretchable substrate and the electronic device is a stretchable electronic device. 12. The system of claim 1, wherein the system is characterized by a neutral mechanical plane and wherein at least a portion of the one or more inorganic semiconductor components, or the one or more metallic components or both are positioned proximate to the neutral mechanical plane. 13. The system of claim 1, wherein said electronic device comprises comprising 2 to 1000 of said one or more sen... | The Board of Trustees of the University of Illinois | A61B005/00 A61B005/01 A41D019/015 H05K003/00 H05K007/02 A61B005/11 H01L023/538 A61B034/35 A61B034/00 H05K001/02 A61B042/10 A61N001/04 H05K001/11 H05K001/16 H05K001/18 H05K003/30
US10357182 | B2 | 2019-07-23 | Method and device for controlling MRI noise | 2015-09-22 | A device according to one disclosed embodiment comprises: a control part which determines at least one target frequency of an MRI noise signal generated in an MRI device and generates a control signal for the determined target frequency; and an output part which outputs the control signal, wherein the target frequency is the frequency of the MRI noise signal to be controlled and the control signal is a signal in which at least one of the size and the phase of the MRI noise signal is changed. | 1. An apparatus comprising: a controller configured to determine a fundamental frequency of a magnetic resonance imaging (MRI) noise signal generated in an MRI system, determine harmonic frequencies of the determined fundamental frequency, determine target frequencies among the harmonic frequencies, generate a reference signal for each of the target frequencies, and generate a control signal by summing reference, signals generated for each of the target frequencies; andan output interface configured to output the control signal,wherein the target frequency is a desired frequency of the MRI noise signal to be controlled, andwherein the controller is further configured to determine an amplitude and a phase for each of the target frequencies, and generate the control signal by applying the determined amplitude and phase of reference signal generated for each of the target frequencies. 2. The apparatus of claim 1, further comprising an acquisition unit configured to acquire the MRI noise signal at a desired position where the MRI noise signal is to be controlled. 3. The apparatus of claim 2, wherein the target frequencies are a predetermined number of harmonic frequencies that are selected from among the determined harmonic frequencies based on energy information with respect to each frequency. 4. The apparatus of claim 2, wherein the target frequencies are a predetermined number of harmonic frequencies that are selected from among the determined harmonic frequencies based on coherence between the output interface and the acquisition unit. 5. The apparatus of claim 2, wherein the controller is further configured to determine a period of the MRI noise signal based on information about an MRI sequence used to drive a gradient coil in the MRI system, and the fundamental frequency is determined based on the determined period. 6. The apparatus of claim 2, wherein the controller is further configured to determine a period of the MRI noise signal by analyzing the MRI noise signal acquired by the acquisition unit, and the fundamental frequency is determined based on the determined period. 7. The apparatus of claim 2, wherein a control signal reaches a position of the acquisition unit to cancel out the MRI noise signal. 8. The apparatus of claim 7, wherein the reference signal generated for each of the target frequencies comprises a cosine wave and a sine wave that have a target frequency as a fundamental frequency. 9. The apparatus of claim 7, wherein the controller is further configured to perform a Fourier series expansion on the MRI noise signal, which has been acquired by the acquisition unit during a predetermined time period, for each of the target frequencies to thereby determine the amplitude and the phase for each of the target frequencies. 10. The apparatus of claim 1, wherein the fundamental frequency is determined based on information about a TR and a number of slices in an MRI sequence used to drive a gradient coil in the MRI system. 1... | SAMSUNG ELECRONICS CO., LTD. KOREA ADVANCED INSTITUTE OF SCIENCE AND TECHNOLOGY | A61B005/055 G01R033/385 G01R033/54 A61B005/00
US10362956 | B2 | 2019-07-30 | System and method for rotor detection in cardiac fibrillation | 2017-08-15 | Various embodiments are described herein for detecting a rotor at a location of a heart that experiences cardiac fibrillation. This generally involves obtaining a plurality of bipolar EGMs for a recording duration using a circular bipolar electrode array positioned at the location of the heart; detecting a dominant periodicity Cycle Length (CL) and identifying periodic activations for each bipolar EGM associated with the dominant periodicity CL; tracking the identified periodic activations across each bipolar EGM to define rotational activations and determining when a path taken by the tracked rotational activations corresponds to a rotational activation pattern of a rotor; and detecting the rotor when a number and completeness of the tracked rotational activations meet predefined rotor criteria. | 1. A method of detecting a rotor at a location of a heart that experiences cardiac fibrillation, where the method comprises: obtaining, by a processor, an electrogram (EGM) dataset, where the EGM dataset was recorded using a circular bipolar electrode array positioned at the location of the heart, the circular bipolar electrode array having a plurality of bipolar electrodes for simultaneously recording a plurality of bipolar EGMs for the EGM dataset for a recording duration;detecting, by the processor, a dominant periodicity Cycle Length (CL) and identifying periodic activations for each bipolar EGM associated with the dominant periodicity CL;tracking, by the processor, the identified periodic activations across each bipolar EGM to define rotational activations and determining when a path taken by the tracked rotational activations corresponds to a rotational activation pattern of a rotor;detecting, by the processor, the rotor when a number and completeness of the tracked rotational activations meet predefined rotor criteria including that the tracked rotational activations are greater than at least two complete rotations around the circular bipolar electrode array and the completeness of the tracked rotational activations occurs when a time interval spanned by the rotational activations span across the bipolar EGMs with a time duration where a proportion of the time duration relative to the dominant periodicity CL associated with the rotor is greater than a periodic activation duration threshold. 2. The method of claim 1, wherein the method further comprises, by the processor, displaying an image with information on the location of the detected rotor to guide ablation at the location of the heart when rotor detection occurs at the location. 3. The method of claim 2, wherein after ablation is performed the method comprises, by the processor, repeating the acts of obtaining an EGM dataset; determining the dominant periodicity CL and identifying periodic activations, tracking the periodic activations and detecting the rotor; and repeating ablation when the rotor is still detected. 4. The method of claim 1, wherein the predefined rotor criteria further comprise: the tracked rotational activations cover a curvature threshold around the circular bipolar electrode array without conduction block. 5. The method of claim 1, wherein the dominant periodicity CL is determined by using a method based on one of spectral analysis, autocorrelation, periodicity transforms, wavelets, Maximum Likelihood (ML), periodic component analysis and Dominant Frequency (DF) analysis. 6. The method of claim 1, wherein periodic activations for a given bipolar EGM are identified, by the processor, by finding peaks in the given bipolar EGM that are associated with the detected dominant periodicity CL by: removing baseline drift and DC bias in the given bipolar EGM;finding a set of peaks (PeakEGM) that satisfy a minimum voltage gradient threshold and an absolute amplitude th... | - | A61B005/04 A61B005/046 A61B018/14 A61B005/00 A61B018/00 A61B005/042
US10338354 | B2 | 2019-07-02 | Achromatic anastigmatic anamorphic objective | 2017-07-11 | In a flow cytometer, an objective lens for focusing an input laser-radiation beam including at least four different laser-radiation wavelengths in a common plane includes only three singlet lens-elements. Two of the elements are cylindrical elements arranged as a cylindrical telescope for shaping and reducing the size of the input laser-beam. The third element is a spherical element arranged to focus the reduced size beam in the common plane. In one example, all three elements are made from the same optical material. | 1. Optical apparatus comprising at least first, second, third, and fourth lasers delivering respectively first, second, third, and fourth component laser-beams at respectively first, second, third, and fourth wavelengths;a beam combiner arranged to combine the first, second, third, and fourth component laser-beams into a combined beam; andan objective lens including only three singlet optical elements arranged to receive the combined laser-beam and focus the combined laser-beam such that the component laser-beams thereof are all focused about in a common focal plane, wherein the three singlet optical elements are first, second, and third single optical elements arranged in sequential order along the propagation direction of the combined laser beam, said first and second singlet optical elements are cylindrical elements and the third singlet optical element is a spherical element. 2. Optical apparatus comprising at least first, second, third, and fourth lasers delivering respectively first, second, third, and fourth component laser-beams at respectively first, second, third, and fourth wavelengths, wherein the first second third and fourth wavelengths are respectively about 405 nm, about 488, about 561 nm, and about 637 nm;a beam combiner arranged to combine the first, second, third, and fourth component laser-beams into a combined beam; andan objective lens including only three singlet optical elements arranged to receive the combined laser-beam and focus the combined laser-beam such that the component laser-beams thereof are all focused about in a common focal plane. 3. Optical apparatus comprising at least first, second, third, and fourth lasers delivering respectively first, second, third, and fourth component laser-beams at respectively first, second, third, and fourth wavelengths, with the wavelengths decreasing in numerical order of recitation;first, second, third, and fourth telescopes arranged to expand the component laser beams into respectively first, second, third, and fourth collimated component laser beams having respectively first, second, third, and fourth beam diameters with the beam diameters decreasing in numerical order of recitation;a beam combiner arranged to combine the first, second, third, and fourth collimated component laser-beams into a combined beam; andan objective lens including only three singlet optical elements arranged to receive the combined laser-beam and focus the combined laser-beam such that the component laser-beams thereof are all focused about in a common focal plane. 4. The apparatus of claim 3, wherein the first, second, third, and fourth beam diameters decrease in about a linear relationship with the respective wavelengths. 5. The apparatus of claim 3, wherein the three singlet optical elements consist of a first cylindrical element having a focal length fCL1, second cylindrical element having a focal length fCL2, and a spherical element having a focal length fFFL arranged sequentially in a directi... | COHERENT, INC. | G02B013/18 G02B013/08 G01N015/14 G02B009/16 G02B027/09 G02B027/10 G02B027/14 G02B013/00 A61B005/00
US10349859 | B2 | 2019-07-16 | Simulation and diagnostic tool for sensorimotor diseases | 2017-06-14 | Computational models and methods and systems of using the model to estimate variable time delay in the sensorimotor system of a subject are provided. The computational model can estimate variable time delays in the sensorimotor system, predict sensory states based on delayed sensory feedback, and/or control the system in real time. The subject can be a human or a primate. Simulation experiments can show how the model can explain a sensorimotor system's ability to compensate for delays during online learning and control. | 1. A method of estimating time delay of a sensorimotor control system in a subject, comprising: obtaining Jacobian matrices that respectively describe sensory states G(t) and motor control B(t) of the system;obtaining a control vector u(t) describing neural motor commands from a neural network of the subject that dictate a desired motion or task of a muscle of the subject, the desired motion or task being described by a reference trajectory r(t);computing a delayed sensory state of the system, described by vector x(t−τ) using the values of G(t), B(t), and u(t);estimating, based on G(t), B(t), x(t−τ), and u(t), a time delay {circumflex over (τ)} of the system for performing the desired motion; andimproving a condition of the subject by stimulating sensory neurons of the subject through transmission, via a transmitting device, of a visual stimulation signal to the sensory neurons of the subject, the visual stimulation signal being generated based upon the estimated time delay, and the visual stimulation signal increasing a speed of the sensory neurons of the subject,the computing of the delayed sensory state vector x(t−τ) comprising the use of the following equation:x⁡(t-τ)=G⁡(t-τ)⁢x0+G⁡(t-τ)⁢∫0t-τ⁢G-1⁡(s)⁢B⁡(s)⁢u⁡(s)⁢dswhere x0 is an initial sensory state, andwhere t is time and τ is the actual time delay. 2. A method of estimating time delay of a sensorimotor control system in a subject, comprising: obtaining Jacobian matrices that respectively describe sensory states G(t) and motor control B(t) of the system;obtaining a control vector u(t) describing neural motor commands from a neural network of the subject that dictate a desired motion or task of a muscle of the subject, the desired motion or task being described by a reference trajectory r(t);computing, based on G(t), B(t), and u(t), a delayed sensory state of the system, described by vector x(t−τ);estimating a time delay {circumflex over (τ)} of the system for performing the desired motion; andimproving a condition of the subject by stimulator sensor neurons of the subject through transmission, via a transmitting device, of a visual stimulation signal to the sensory neurons of the subject, the visual stimulation signal being generated based upon the estimated time delay, and the visual stimulation signal increasing a speed of the sensory neurons of the subject,the estimating of the time delay comprising the use of the following equation:d⁢⁢τ^d⁢⁢t=ηζ⁢∂G⁡(t-τ^)∂τ^⁡[x0+∫0t-τ^⁢(B⁡(s)/G⁡(s))⁢u⁡(s)⁢ds]-ηζ⁢{B⁡(t-τ^)⁢u⁡(t-τ^)-G⁡(t-τ^)⁢B⁡(0)⁢u⁡(0)}where η is a learning parameter,where x0 is an initial sensory state,where t is time and τ is the actual time delay, andWhere ζ=x(t−τ)−x(t−{circumflex over (τ)}). 3. The method according to claim 2, the computing of the delayed sensory state vector x(t−τ) comprising the use of the following equation:x⁡(t-τ)=G⁡(t-τ)⁢x0+G⁡(t-τ)⁢∫0t-τ⁢G-1⁡(s)⁢B⁡(s)⁢u⁡(s)⁢ds. 4. The method according to claim 1, the subject being a human or a primate. 5. The method according... | The Florida International University Board of Trustees | A61B005/00 G06F019/00 A61B005/0476 G16H030/00
US10335152 | B2 | 2019-07-02 | Partial aortic occlusion devices and methods for cerebral perfusion augmentation | 2017-02-14 | Methods are provided for partial aortic obstruction for cerebral perfusion augmentation in patients suffering from global or focal cerebral ischemia. Alternatively, the methods can be used to partially obstruct aortic blood flow to condition the spinal cord to secrete neuroprotective agents prior to abdominal aortic aneurysm repair. Partial obstruction of a vessel can be accomplished by a device comprising an elongate catheter and a distally mounted expandable member. The expandable member may comprise one or two balloons. Other medical devices, such as an angioplasty, stent, or atherectomy catheter, can be inserted distal the expandable member to provide therapeutic intervention. | 1. A device comprising: an elongate member having proximal and distal regions;a first expandable member engaged with the distal region;a second expandable member engaged with the elongate member proximal the first expandable member; anda first mechanism disposed about the first expandable member for centering the first expandable member within a patient's blood vessel, wherein the first centering mechanism is established at least in part by struts mounted to the elongate member at first ends proximal to the first expandable member and mounted to the elongate member at second ends distal to the first expandable member. 2. The device of claim 1, wherein the distal region is flexible to allow the elongate member to conform to a descending aorta while the first and second expandable members are positioned in the descending aorta downstream of the left subclavian artery and are at least partially expanded to increase cerebral perfusion. 3. The device of claim 2, wherein and the proximal region is configured to provide stability to prevent migration during use; and a port is formed in the elongate member for communicating with a pressure monitoring lumen in the elongate member for establishing fluid communication between the port and a pressure monitoring device engageable with the pressure monitoring lumen. 4. The device of claim 1, further comprising a second centering mechanism disposed about the second expandable member for centering the second expandable member within the blood vessel. 5. The device of claim 1, wherein the struts are slidably mounted to the elongate member at one or more of the ends of the struts. 6. The device of claim 1, wherein the first and second expandable members are balloons. 7. A device comprising: an elongate member defining proximal and distal regions;a first expandable member engaged with the distal region;a second expandable member engaged with the distal region proximal the first expandable member; anda centering mechanism disposed about the first expandable member for centering the first expandable member within a blood vessel, wherein the first centering mechanism is established at least in part by wires mounted to the elongate member at first ends proximal to the first expandable member and mounted to the elongate member at second ends distal to the first expandable member. 8. The device of claim 7, wherein the wires are self-expanding. 9. The device of claim 7, wherein the wires include a wire mesh with non-metallic cover. 10. The device of claim 7, further comprising a stiffening element insertable into a lumen of the elongate member. 11. The device of claim 7, wherein the elongate member comprises three regions of different flexibility. 12. A device comprising: an elongate member having proximal and distal regions;a first expandable member engaged with the distal region of the elongate member;a second expandable member engaged with the distal region of the elongate member proximal the first expandabl... | Zoll Circulation, Inc. | A61B017/12 A61M025/01 A61B005/0215 A61M025/00 A61M025/10 A61B005/00 A61B006/00 A61F007/12 A61B017/22 A61F002/06 A61M025/06 A61B090/00
US10350013 | B2 | 2019-07-16 | Surgical tool systems and methods | 2016-05-17 | Medical robot systems, surgical tool assemblies, devices, and methods regarding the same. The medical robot system may include a robot coupled to an end-effector having a guide tube. The robot may be configured for controlled movement and positioning of the end-effector. The system further includes a motor assembly coupled to the robot. The motor assembly may be configured to move the end-effector along one or more of an x-axis, a y-axis, and a z-axis. The surgical instrument is positionable and/or slidable within the guide tube. The surgical instrument includes at least one detectable feature, such as a reflective lens or stripe. A detection device is configured and arranged to detect the at least one detectable feature. The system enables a depth of the surgical instrument in the guide tube to be determined by the at least one detectable feature on the instrument. | 1. A medical robot system, comprising: a robot coupled to an end-effector, the robot configured for controlled movement and positioning of the end-effector, the end-effector including a guide tube;a motor assembly coupled to the robot, the motor assembly being configured to move the end-effector along one or more of an x-axis, a y-axis, and a z-axis;a surgical instrument positionable within the guide tube, the surgical instrument including at least one detectable feature; anda detection device configured and arranged to detect the at least one detectable feature,wherein a depth of the surgical instrument in the guide tube is determined by the at least one detectable feature,wherein the at least one detectable feature comprises a plurality of reflective lens, wherein the plurality of reflective lens form a semi-sphere, and have a radius of curvature terminating at a substantially flat collar or flange, wherein the plurality of reflective lens comprises three reflective lenses arranged around an outer perimeter of a shaft of the surgical instrument. 2. The medical robot system of claim 1, wherein the plurality of reflective lens is embedded in a handle of the surgical tool. 3. The medical robot system of claim 1, wherein the plurality of reflective lens includes at least two reflective lenses, and the at least two reflective lenses are attached to the shaft and connected to one another with a housing. 4. The medical robot system of claim 1, wherein the at least one detectable feature comprises at least one reflective stripe. 5. The medical robot system of claim 4, wherein the at least one reflective stripe is arranged around an outer perimeter of a shaft of the surgical instrument. 6. The medical robot system of claim 4, wherein the at least one reflective stripe is positioned proximate to a handle of the surgical instrument. 7. The medical robot system of claim 4, wherein the at least one reflective stripe is formed of a paint containing reflective glass powder. 8. A medical robot system, comprising: a robot coupled to an end-effector, the robot configured for controlled movement and positioning of the end-effector, the end-effector including a guide tube;a motor assembly coupled to the robot, the motor assembly being configured to move the end-effector along one or more of an x-axis, a y-axis, and a z-axis;a surgical instrument positionable within the guide tube, the surgical instrument including at least one detectable feature; anda detection device configured and arranged to detect the at least one detectable feature,wherein a depth of the surgical instrument in the guide tube is determined by the at least one detectable feature,wherein the at least one detectable feature is an optically graduated coating that includes a graduation in light reflectivity extending from a proximal end of the surgical instrument to a darker region adjacent the distal end of the surgical instrument, wherein the plurality of reflective lens comprises three re... | Globus Medical, Inc. | A61B034/30 A61B034/20 A61B005/06 A61B090/96 A61B090/98 A61B017/17 A61B017/00 A61B090/11 A61B090/00
US10335326 | B2 | 2019-07-02 | Smart nursing consumable and physiological monitoring device using the same | 2016-06-30 | A smart nursing consumable includes an absorbent body and a sensor module. The absorbent body includes a water-absorbing layer. The sensor module is disposed above the water-absorbing layer and includes a plurality of wires. A physiological monitoring device employing the aforementioned smart nursing consumable is also provided. | 1. A smart nursing consumable, comprising: an absorbent body, comprising a water-absorbing layer and a water draining layer disposed above the water-absorbing layer; anda sensor module, disposed on the water draining layer and comprising a plurality of wires, a first porous sheet, a second porous sheet and a conductive pad, wherein the wires are disposed between the first porous sheet and the second porous sheet, the first porous sheet is disposed adjacent to the water-absorbing layer, and the conductive pad is connected to the wires through pores of the second porous sheet. 2. The smart nursing consumable according to claim 1, wherein a material of the conductive pad is selected from at least one element in a group consisting of conductive plastic gum, conductive gel, conductive plastic, conductive ink, conductive paint and carbon film. 3. The smart nursing consumable according to claim 1, wherein the smart nursing consumable comprises smart nursing pants, a smart diaper, a smart nursing pad, a smart sanitary napkin or smart gauze. 4. A physiological monitoring device, comprising: the smart nursing consumable according to claim 1;a transceiver assembly, removably coupled to the smart nursing consumable, the transceiver assembly comprising: an impedance sensor, electrically connected to the wires and configured to sense an impedance value between the wires so as to obtain a plurality of time-dependent impedance values and a time-dependent impedance change; anda signal processing module, electrically connected to the impedance sensor and configured to convert the time-dependent impedance values and the time-dependent impedance change sensed by the impedance sensor into a notification signal, wherein the notification signal indicates active conditions of the smart nursing consumable; anda monitoring module, configured to receive the notification signal provided by the transceiver assembly. 5. The physiological monitoring device according to claim 4, wherein the transceiver assembly further comprises a physiological signal sensor, the physiological signal sensor is electrically connected to the signal processing module and configured to sense a physiological signal of a care receiver. 6. The physiological monitoring device according to claim 5, wherein the physiological signal sensor comprises an acceleration sensor, the acceleration sensor is disposed close to the smart nursing consumable and configured to sense at least one of a heart rate and a respiration rate of the care receiver. 7. The physiological monitoring device according to claim 5, wherein the physiological signal sensor comprises a thermal resistor, the thermal resistor is disposed close to the smart nursing consumable and configured to sense a skin temperature of the care receiver. 8. The physiological monitoring device according to claim 7, wherein the skin temperature increases with a severity of a wound infection of the care receiver. 9. The physiological monitoring device... | Sinopulsar Technology Inc. | A61F013/15 A61F013/20 A61F013/84 A61B005/00 A61F013/00 A61B005/0205 A61B005/01 A61F013/42 A61B005/024 A61B005/08 A61B005/0245 A61B005/053
US10349844 | B2 | 2019-07-16 | Reduction of physiological metric error due to inertial cadence | 2012-12-24 | The heart rate monitor disclosed herein removes a step rate component from a measured heart rate by using one or more filtering techniques when the step rate is close to the heart rate. In general, a difference between the step rate and the heart rate is determined, and the step rate is filtered from the heart rate based on a function of the difference. | 1. A heart rate monitor comprising: a step rate sensor;a step rate processor configured to compute a step rate of a user based on a first waveform provided by the step rate sensor;a heart rate sensor;a heart rate processor configured to compute a first heart rate of the user based on a second waveform provided by the heart rate sensor; anda noise processor configured to reduce motion artifact noise in a heart rate output by the heart rate monitor by: computing a difference between the step rate and the first heart rate;computing a second heart rate as a function of the difference, said second heart rate being more accurate than said first heart rate due to the reduced motion artifact noise; andoutputting the second heart rate. 2. A method of reducing noise in data output by a physiological monitor, the method comprising: computing an inertial cadence of a user based on an inertial waveform provided by an inertial sensor in the physiological monitor;computing a first physiological metric of the user based on a physiological waveform provided by a physiological sensor in the physiological monitor;computing, using a noise processor, a difference between the inertial cadence and the first physiological metric to reduce motion artifact noise;computing, using the noise processor, a second physiological metric as a function of the difference, said second physiological metric being more accurate than said first physiological metric due to the reduced motion artifact noise; andoutputting the second physiological metric. 3. The method of claim 2 further comprising computing a difference between the inertial waveform and the physiological waveform to generate a modified waveform, wherein computing the first physiological metric comprises computing the first physiological metric based on the modified waveform. 4. The method of claim 2 wherein computing the first physiological metric comprises computing an instantaneous physiological metric based on the physiological waveform. 5. The method of claim 2 wherein computing the first physiological metric further comprises computing the first physiological metric based on a combination of two or more dominant signals in said physiological waveform when the first physiological metric is within a crossover window relative to the inertial cadence. 6. The method of claim 5 wherein computing the first physiological metric based on the combination further comprises computing the first physiological metric based on the combination of the two or more dominant signals in said physiological waveform when the inertial cadence falls between at least two of the dominant signals. 7. The method of claim 2 wherein computing the first physiological metric comprises computing the first physiological metric based on a combination of two or more dominant signals in said physiological waveform when at least one of the dominant signals is within a crossover window relative to the inertial cadence. 8. The method of claim 7 wherein... | VALENCELL, INC. | A61B005/024 A61B005/00 A61B005/11
US10357189 | B2 | 2019-07-23 | Biological information acquisition device and biological information acquisition method | 2017-02-02 | A biological information acquisition device includes: a light emitting unit which casts light on a living body; a plurality of light receiving units which receives the light transmitted through the living body; and a control unit which controls the light emitting unit and the light receiving units. The control unit causes the light emitting unit to emit light as a measurement light emitting unit, causes a plurality of measurement light receiving units spaced apart from the measurement light emitting unit by a first distance, of the plurality of light receiving units, to receive the light cast from measurement light emitting unit and thus acquires a plurality of light receiving results, and acquires biological information using a first light receiving result with a highest light reception intensity and a second light receiving result with a lowest light reception intensity, of the plurality of light receiving results. | 1. A biological information acquisition device comprising: a light source configured to emit light on a living body;a plurality of imaging sensors configured to receive passing light that is obtained by transmitting the light through the living body, each of the plurality of imaging sensors being spaced apart from the light source by the same distance;a memory configured to store computer-readable instructions; andprocessor configured to execute the computer-readable instructions so as to control the light source and the plurality of imaging sensors,wherein the processor is further configured to: cause each of the plurality of imaging sensors to receive the passing light;determine intensities of the passing lights received by the plurality of the imaging sensors;determine a highest intensity and a lowest intensity among the intensities;determine a highest intensity reception sensor that received the passing light with the highest intensity and a lowest intensity reception sensor that received the passing light with the lowest intensity among the plurality of imaging sensors; andacquire biological information based on degrees of the highest and lowest intensities and locations of the highest and lowest intensity reception sensors. 2. The biological information acquisition device according to claim 1, comprising a plurality of the light sources,wherein the processor is configured to: locate the position of a blood vessel in the living body by causing at least one of the plurality of light sources to emit the light, andselect only one of the plurality of light sources that is spaced apart from the blood vessel by a second distance to emit the light toward the living body. 3. The biological information acquisition device according to claim 1, comprising a sensor module having a plurality of the light sources and the plurality of imaging sensors, each being arrayed regularly, in an area from which the light is emitted and by which the passing light is received,wherein the processor is configured to select a light emitting area having a predetermined shape and size within the area, andthe processor is configured to cause the plurality of the light sources located in the light emitting area to emit the light onto the living body. 4. The biological information acquisition device according to claim 1, comprising a sensor module having a plurality of the light sources and the plurality of imaging sensors, each being arrayed regularly, in an area from which the light is emitted and by which the passing light is received,wherein the processor is configured to select a light receiving area having a predetermined shape and size within the area, andthe processor is configured to cause the plurality of imaging sensors located in the light receiving area to receive the passing light from the living body. 5. The biological information acquisition device according to claim 4, wherein each of the plurality of imaging sensors has a light receiving area correspond... | Seiko Epson Corporation | A61B005/00 A61B005/145 A61B005/1455
US10359271 | B2 | 2019-07-23 | System and method for tissue differentiation in imaging | 2017-05-05 | Various embodiments of systems and methods are described herein for obtaining wide field OCT images and other types of image data from at least one portion of a sample. Various embodiments of systems, and methods are described herein for assessing a degree of differentiation for a second region of an OCT image of a tissue sample with respect to another first. Various embodiments of a sample container are also described herein for containing a tissue sample and maintaining the tissue sample in a defined orientation during imaging or handling. | 1. A method of assessing a degree of differentiation for a second region of an OCT image of a tissue sample with respect to a first region, wherein the method comprises: receiving OCT image data for the OCT image, the OCT image being a 3D OCT image comprising a plurality of B-scan images;identifying a boundary in the OCT image to identify the second region in the OCT image, the second region being disposed below the boundary;identifying a first set of OCT image data corresponding to the first region and a second set of OCT image data corresponding to the second region;generating a first optical dataset based on measurements of at least one first optical characteristic for the first set of OCT image data;generating a second optical dataset based on measurements of the at least one first optical characteristic for the second set of OCT image data;determining a margin width in B-scan data for the OCT image, the margin width corresponding to a shortest distance between the boundary and a surface of the tissue sample;determining when the margin width is less than a margin threshold;receiving a known optical dataset generated based on measurements of the at least one first optical characteristic for a known set of OCT image data corresponding to a known region in a stored OCT image; anddetermining a discrimination score based on the second optical dataset and the known optical dataset to indicate a degree of difference between the second region and the known region and comparing the discrimination score to a predefined threshold to identify a high degree of difference between the second region and the known region which indicates that the second and known region comprise different tissue types. 2. The method of claim 1, wherein the method comprises identifying the first region above the boundary in the OCT image. 3. The method of claim 1, wherein the method comprises identifying a reference region in a reference OCT image as the first region, the reference OCT image corresponding to an image of a known tissue type. 4. The method of claim 1, wherein the method further comprises calculating the discrimination score using one of a machine learning method or an optimization method. 5. The method of claim 1, wherein identifying the boundary comprises: measuring at least one second optical characteristic for a plurality of points in the OCT image; andcomparing the at least one measured second optical characteristic for different spatial points in the OCT image to a region threshold value in order to determine potential boundaries for the first region or the second region depending on the result of the comparison. 6. The method of claim 5, wherein the method comprises receiving an input from a user to identify the boundary after providing the potential boundaries to the user. 7. The method of claim 5, wherein the method comprises identifying the boundary automatically by generating the two regions in the OCT image by applying edge detection to the poten... | Perimeter Medical Imaging, Inc. | G01B009/02 A61B005/00 G01N021/359 G01N021/47 G01N021/01
US10362414 | B2 | 2019-07-23 | Hearing assistance system comprising an EEG-recording and analysis system | 2017-07-10 | A hearing assistance system comprises an input unit for providing electric input sound signals ui, each representing sound signals Ui from a multitude nu of sound sources Si, an electroencephalography (EEG) system for recording activity of the auditory system of the user's brain and providing a multitude ny of EEG signals yj, and a source selection processing unit receiving said electric input sound signals ui and said EEG signals yj, and in dependence thereof configured to provide a source selection signal Ŝx indicative of the sound source Sx that the user currently pays attention to using a selective algorithm that determines a sparse model to select the most relevant EEG electrodes and time intervals based on minimizing a cost function measuring the correlation between the individual sound sources and the EEG signals, and to determine the source selection signal Ŝx based on the cost functions obtained for said multitude of sound sources. | 1. A hearing assistance system comprising an input unit for providing electric input sound signals ui, each representing sound signals Ui from a multitude nu of sound sources Si (i=1, . . . , nu),an electroencephalography (EEG) system for recording activity of the auditory system of the user's brain and providing a multitude ny of EEG signals yj (j=1, . . . , ny), anda source selection processing unit coupled to said input unit and to said EEG-system and receiving said electric input sound signals ui and said EEG signals yj, and in dependence thereof configured to provide a source selection signal Ŝx indicative of the sound source Sx that the user currently pays attention to,whereinthe source selection processing unit is configured to analyze said electric input sound signals ui i=1, . . . , nu, and said multitude of EEG signals yj, j=1, . . . , ny, using a selective algorithm that determines a sparse model to select the most relevant EEG electrodes and time intervals based on minimizing a cost function measuring the correlation between the individual sound source and the EEG signals, andto determine a dynamic finite impulse response (FIR) filter from each sound source to each EEG channel using a full FIR single input multiple output (SIMO) model for each electric input sound signal uj, based on said electric input sound signals uj and said EEG signals yj, andto use an alternating direction method of multipliers (ADMM) to provide sparse models from said full FIR single input multiple output (SIMO) models for use in identifying the model that best describes the corresponding electric input sound signal and EEG signal data, andto determine the source selection signal Ŝx indicative of the sound source Sx that the user currently pays attention to based on a cost function obtained for said multitude of sound sources by comparing cost functions of each model. 2. A hearing assistance system according to claim 1 wherein the source selection processing unit is configured to use a stimuli reconstruction (SR) method for estimating the FIR inverse model from EEG signal to sound source. 3. A hearing assistance system according to claim 2 wherein the source selection processing unit is configured to use a sparse model for modeling the finite impulse response (FIR) filter from each sound source to each EEG channel. 4. A hearing assistance system according to claim 2 wherein the source selection processing unit is configured to use the alternating direction method of multipliers (ADMM) methodology to reformulate the optimization problem into another one with different B vectors in the cost function. 5. A hearing assistance system according to claim 1 wherein said input unit comprises a sound source separation unit for providing said electric input sound signals ui from one or more electric input sound signals representative of a mixture of said sound signals Ui. 6. A hearing assistance system according to claim 1 configured to provide an estimate ûx of the ... | OTICON A/S | H04R025/00 A61N001/36 A61B005/0476 A61F011/06 H04R001/10
US10342452 | B2 | 2019-07-09 | Stimulator handpiece for an evoked potential monitoring system | 2004-07-29 | An evoked potential monitoring system including a control unit having stimulator circuitry and a probe assembly coupled to the control unit. The probe assembly includes a stimulus probe and a stimulator handpiece selectively coupled to the stimulus probe. The handpiece includes a handle, control circuitry, and a switch. The control circuitry is electrically coupled to the stimulator circuitry. The switch is electrically coupled to the control circuitry and extends to an exterior portion of the handle. In this regard, movement of the switch remotely controls the stimulator circuitry to continuously increment or decrement a stimulation energy level delivered to the stimulus probe over a series of discrete, incremental steps. | 1. An evoked potential monitoring system comprising: a control unit including stimulator circuitry;cabling including a control cable and an energy supply cable each independently electrically coupled to the control unit; anda probe assembly electrically coupled to the control unit through the control cable, the probe assembly including: a stimulus probe electrically coupled to the energy supply cable, anda stimulator handpiece selectively maintaining the stimulus probe, the handpiece including: a handle defining an enclosed region,control circuitry disposed within the enclosed region and electrically connected to the stimulator circuitry through the control cable,a switch electrically coupled to the control circuitry and extending from the enclosed region to an exterior portion of the handle, the switch movable to a plurality of positions, the handle fluidly sealed between the exterior portion to the enclosed region at the switch;wherein the system is adapted such that movement of the switch to one of the plurality of positions relative to the handpiece remotely prompts the stimulator circuitry to continuously vary a stimulation energy level delivered to the stimulus probe while the switch is maintained in said one of the plurality of positions such that at least two different stimulation energy levels between 0.0 and 30.0 milliamperes are delivered. 2. The evoked potential monitoring system of claim 1, wherein the stimulus probe is a nerve probe. 3. The evoked potential monitoring system of claim 1, wherein the probe assembly is a monopolar probe assembly. 4. The evoked potential monitoring system of claim 1, wherein the probe assembly is a bipolar probe assembly. 5. The evoked potential monitoring system of claim 1, wherein the control unit is adapted to record a patient's response to stimulation energy delivered by the stimulus probe. 6. The evoked potential monitoring system of claim 1, wherein the system is adapted such that movement of the switch continuously varies the stimulation energy level delivered to the stimulus probe over a series of discrete, sequential steps. 7. The evoked potential monitoring system of claim 6, wherein the system is adapted such that the switch can be operated to select any of the discrete, incremental stimulation energy level steps available through the control unit. 8. The evoked potential monitoring system of claim 6, wherein the system is adapted to increment or decrement the stimulation energy level delivered to the stimulus probe in a non-linear fashion in response to movement of the switch. 9. The evoked potential monitoring system of claim 6, wherein the system is adapted to automatically increase or decrease the stimulation energy level delivered to the stimulus probe in a sequential fashion in response to movement of the switch. 10. The evoked potential monitoring system of claim 1, wherein the system is adapted such that movement of the switch increments the stimulation energy level delivered... | MEDTRONIC XOMED, INC. | A61B005/05 A61N001/36 A61B005/0484 A61B005/0488
US10362954 | B2 | 2019-07-30 | High density electrode mapping catheter | 2016-10-21 | Various embodiments of the present disclosure can include a flexible catheter tip. The flexible catheter tip can comprise an inboard understructure that defines a tip longitudinal axis, wherein the inboard understructure is formed from a first continuous element that includes a first rectangular cross-section. In some embodiments, an outboard understructure can extend along the tip longitudinal axis, wherein the outboard understructure is formed from a second continuous element that includes a second rectangular cross-section. | 1. A flexible catheter tip, comprising: an inboard understructure that defines a tip longitudinal axis, wherein the inboard understructure is formed from a first continuous element that includes a first rectangular cross-section; andan outboard understructure that extends along the tip longitudinal axis, wherein the outboard understructure is formed from a second continuous element that includes a second rectangular cross-section, wherein: the inboard understructure includes a first proximal inboard mounting arm and second proximal inboard mounting arm that extend generally parallel to the tip longitudinal axis;the outboard understructure includes a first proximal outboard mounting arm and a second proximal outboard mounting arm that extend generally parallel to the tip longitudinal axis;opposing faces of the first proximal inboard mounting arm and the first proximal outboard mounting arm include a first set of frame locks; andopposing faces of the second proximal inboard mounting arm and the second proximal outboard mounting arm include a second set of frame locks corresponding to the first set of frame locks, wherein the first set of frame locks and the second set of frame locks are configured to interlock with one another. 2. The flexible catheter tip of claim 1, wherein the inboard understructure includes: a first inboard arm understructure that extends distally from the first proximal inboard mounting arm; anda second inboard arm understructure that extends distally from the second proximal inboard mounting arm. 3. The flexible catheter tip of claim 2, wherein the inboard understructure includes a flared head portion connected to distal ends of the first and second inboard understructure. 4. The flexible catheter tip of claim 1, wherein the first set of frame locks include a plurality of interlocking tabs that extend from the opposing faces of the first proximal inboard mounting arm and the first proximal outboard mounting arm and the second set of frame locks include a plurality of interlocking tabs that extend from the opposing faces of the second proximal inboard mounting arm and the second proximal outboard mounting arm. 5. The flexible catheter tip of claim 4, wherein the plurality of interlocking tabs longitudinally alternate between: the first proximal inboard mounting arm and the first proximal outboard mounting arm andthe second proximal inboard mounting arm and the second proximal outboard mounting arm. 6. The flexible catheter tip of claim 1, wherein a distal end of the inboard understructure is connected to a distal end of the outboard understructure with a distal coupler. 7. The flexible catheter tip of claim 1, wherein the inboard understructure and the outboard understructure are formed from nitinol. 8. An integrated electrode structure comprising: a catheter shaft comprising a proximal end and a distal end, the catheter shaft defining a catheter shaft longitudinal axis;a flexible tip portion located adjacent to the dis... | ST. JUDE MEDICAL, CARDIOLOGY DIVISION, INC. | A61B005/04 A61B005/042 A61B005/00 A61B018/14 A61B018/00
US10362629 | B2 | 2019-07-23 | Systems and methods for establishing a communication link between an implantable medical device and an external instrument | 2018-06-08 | Systems and methods are provided for establishing a bi-directional communication link with an implantable medical device. The systems and methods include an implantable medical device (IMD) and an external instrument configured to establish a wireless bi-directional communication link there between over a wireless protocol. The wireless bi-directional communication link is established based on a scanning interval. The external instrument includes one or more processors electrically coupled to a radio frequency (RF) circuit and a memory device. The one or more processors are configured to define the scanning interval based on an advertising schedule received from the IMD. | 1. A system for establishing a bi-directional communication link comprising: an implantable medical device (IMD) configured to operate in accordance with a wireless protocol, the IMD having a sensing circuit to collect sensed data, a first radio frequency (RF) circuit and a memory configured to store an advertising schedule based on the wireless protocol, wherein the advertising schedule includes an advertisement interval having a length longer than a defined advertisement interval of the wireless protocol; andan external instrument configured to operate in accordance with a wireless protocol, the external instrument having one or more processors electrically coupled to a second RF circuit and a memory, the IMD configured to transmit the advertising schedule to the external instrument during a first communication session with the external instrument, the one or more processors of the external instrument being configured to define a scanning interval for the external instrument based on the advertising schedule transmitted to the external instrument from the IMD, the RF circuit of the external instrument is configured to establish a wireless bi-directional communication link with the IMD over the wireless protocol based on the scanning interval. 2. The system of claim 1, wherein the memory is further configured to store the wireless protocol syntax in the IMD memory. 3. The system of claim 1, wherein the RF circuit of the IMD is further configured to periodically transmit an advertisement notice along a dedicated advertisement channel based on the advertising schedule. 4. The system of claim 3, wherein the advertising schedule includes an advertisement delay defining a length of time a first advertisement notice is transmitted relative to a termination of the first communication session. 5. The system of claim 1, wherein the RF circuit of the IMD is configured to transmit first and second advertisement notices based on the advertising schedule, the one or more processors are configured to receive a request for a communication session interposed between the first and second advertisement notices. 6. The system of claim 5, wherein the request is based on a user input or a predetermined schedule stored in the memory. 7. The system of claim 5, wherein the external instrument is configured scan during the second advertisement notice. 8. The system of claim 5, wherein the scanning interval is based on when the request is received. 9. The system of claim 1, wherein the advertising schedule is transmitted by the IMD in response to a termination request transmitted by the external instrument. 10. The system of claim 1, wherein the wireless protocol constitutes at least one of a Bluetooth protocol, a Bluetooth low energy protocol, or a Medical Implant Communication Service protocol. 11. A method for establishing a bi-directional communication link between an implantable medical device (IMD) and an external instrument, the method comprising: determ... | Pacesetter, Inc. | H04W004/80 H04W076/28 H04W076/10 A61B005/07
US10349835 | B2 | 2019-07-16 | Optical switching unit, optical probe including the same, and medical imaging apparatus including optical probe | 2014-09-02 | Provided are an optical switch, an optical probe including the optical switch, and a medical imaging apparatus including the optical probe. The optical probe includes a probe body that is configured to be insertable into a body cavity, and an optical switch that is disposed in the probe body and includes a first region formed of a material having a first refractive index, and a second region that forms an interface with the first region and is configured to have a fluid is introduced into the second region, wherein the optical switch is configured to change a path of propagation of incident light according to a second refractive index of the second region. | 1. An optical probe comprising: a probe body that is configured to be insertable into a body cavity; andan optical switch that is disposed in the probe body and comprises: a first region formed of a material having a first refractive index;an interface of the first region, the interface being disposed between the first region and a second region; andthe second region, formed by the interface and a transparent plate opposite the interface, is configured to have at least one opening to introduce one of a first fluid and a second fluid into the second region,wherein the interface is tapered such that a width of the interface decreases in a longitudinal direction of the probe body,wherein an inner surface of the transparent plate extends linearly in a perpendicular direction to the longitudinal direction of the probe body, the inner surface of the transparent plate facing the second region,wherein light propagates along the longitudinal direction of the probe body by successively passing through the transparent plate, the second region, the interface and the first region in response to the first fluid being introduced into the second region of the optical switch, the first fluid having the first refractive index, andwherein at least part of the light propagates in a lateral direction of the probe body by successively passing through the transparent plate and the second region and being reflected on the interface in response to the second fluid introduced into the second region, the second fluid having a second refractive index that is different from the first refractive index. 2. The optical probe of claim 1, wherein the interface is symmetric about a central axis of the probe body. 3. The optical probe of claim 1, further comprising: an optical fiber for delivering light to the optical switch,wherein the width of the interface decreases toward the optical fiber. 4. The optical probe of claim 3, wherein an angle between the interface and a central axis of the probe body is less than or equal to 90°-θi where θi is a critical angle for total reflection at the interface. 5. The optical probe of claim 1, wherein the at least one opening is connected to a fluid reservoir such that a plurality of different fluids may be selectively introduced into the second region. 6. The optical probe of claim 1, wherein the at least one opening is formed between the interface and the transparent plate. 7. The optical probe of claim 1, wherein the light is incident on a surface of the second region that is opposite the interface. 8. The optical probe of claim 7, wherein the light is incident perpendicularly on the surface of the second region that is opposite the interface. 9. The optical probe of claim 7, wherein the first fluid having the first refractive index and the second fluid having the second refractive index that is less than the first refractive index are selectively introduced into the second region. 10. The optical probe of claim 9, wherein the firs... | SAMSUNG ELECTRONICS CO., LTD. | A61B001/00 A61B001/07 A61B005/00
US10342496 | B2 | 2019-07-09 | Device and system for measuring biometric information | 2015-07-27 | A biometric information measuring device includes a pulse wave measuring module configured to measure pulse waves by emitting light toward a target object and sensing light reflected from the target object; a communication module configured to obtain calibration information from a remote calibration server; and a biometric information analyzing module configured to analyze biometric information based on the measured pulse waves and the calibration information. The calibration information indicates biometric information measurement variables of a plurality of subjects. | 1. A biometric information measuring device comprising: a pulse wave measuring module comprising a light emitter and a light receiver to measure pulse waves of a target subject;a communication interface configured to receive, from a remote calibration server, a blood pressure estimating equation that is updated by the remote calibration server, based on calibration information extracted from blood pressure pulse waves of a plurality of subjects, the calibration information comprising a pulse pressure (PP) expressed as a difference between a systolic pressure and a diastolic pressure of the plurality of subjects, a sum of the diastolic pressure and one third of the PP, and an augmented pressure (AP) divided by the PP; andat least one processor configured to determine a blood pressure of the target subject based on feature points of the measured pulse waves and the updated blood pressure estimating equation,wherein the calibration server is configured to communicate with another device including a pulse wave measurer and a blood pressure measurer and update the calibration information based on results measured by the another device, the results including a set of a pulse wave and a blood pressure. 2. The biometric information measuring device of claim 1, wherein the calibration server is further configured to calculate the blood pressure estimating equation by using a database that stores parameters regarding relationships between reference pulse waves and reference blood pressures. 3. The biometric information measuring device of claim 2, further comprising a cuff-type blood pressure monitor configured to directly measure a blood pressure of a target object. 4. The biometric information measuring device of claim 3, wherein the at least one processor is further configured to extract parameters regarding relationships between pulse waves and blood pressures from the pulse waves measured by the pulse wave measuring module and the blood pressure measured by the cuff-type blood pressure monitor. 5. The biometric information measuring device of claim 4, wherein the calibration server is further configured to receive the extracted parameters and update the database. 6. The biometric information measuring device of claim 3, further comprising a local database in which the parameters regarding the relationships between the reference pulse waves and the reference blood pressures are stored. 7. The biometric information measuring device of claim 6, the at least one processor is further configured to update the local database with the extracted parameters and calculate the blood pressure estimating equation by using the updated local database. 8. The biometric information measuring device of claim 7, wherein the at least one processor is further configured to receive data of the database in the calibration server to update the local database, and further update the updated blood pressure estimating equation by using the updated local database. 9. The ... | SAMSUNG ELECTRONICS CO., LTD. | A61B005/00 A61B005/0215 A61B005/021
US10357194 | B2 | 2019-07-23 | Catheter | 2009-01-16 | A catheter and associated method for taking a plurality of samples from within a length of a blood vessel. The catheter includes an elongate central body arranged to be inserted into and positioned along a central region of a blood vessel. A plurality of collection areas are defined along the elongate central body for collecting samples at the central region of the blood vessel. A plurality of mixers are provided radially outwardly of the elongate central body and arranged to create a flow of blood from a boundary layer at a wall of the blood vessel to the elongate central body. This enables the collection areas to collect samples from the boundary layer. | 1. A vascular catheter for taking a plurality of discrete blood samples in vivo from within a length of a blood vessel, the vascular catheter including: an elongate central body arranged to be inserted, over a guidewire, into the blood vessel; a plurality of longitudinally spaced blood collection areas defined along the elongate central body, the plurality of collection areas configured for collecting the discrete blood samples from the lumen of the blood vessel, each of the blood collection areas having at least one blood collection port; andat least one static mixer comprising a respective plurality of mixing elements extending radially outwardly of the elongate central body and arranged at successive positions along and at corresponding successive angles around the elongate central body, the at least one static mixer being in non-contiguous contact with the blood vessel wall so as to maintain at least one open region between the plurality of mixing elements of the at least one static mixer and the blood vessel wall for blood flow, the at least one static mixer arranged to create a flow of blood from a boundary layer at a wall of the blood vessel, around the entire periphery of the blood vessel, to the elongate central body so as to enable the plurality of longitudinally spaced blood collection areas to collect the discrete blood samples from the boundary layer. 2. The vascular catheter according to claim 1 wherein the at least one static mixer is deployable from an inactive state for insertion into a blood vessel to an active state so as to interfere with a boundary layer of the blood vessel, wherein in the inactive state the at least one static mixer is closer to the elongate central body than when in the active state. 3. The vascular catheter according to claim 1 wherein each of the plurality of mixing elements is pivotally attached to the elongate central body so as to pivot in the elongate direction of the elongate central body and towards and away from the elongate central body. 4. The vascular catheter according to claim 1 wherein each of the plurality of mixing elements has the form of a paddle extending in radial and tangential directions with respect to the elongate central body. 5. The vascular catheter according to claim 1 wherein each of the plurality of mixing elements has a planar extent following a respective plane through a respective diameter of the elongate central body. 6. The vascular catheter according to claim 1 wherein the relative angle around the elongate central body between mixing elements at adjacent positions along the elongate central body is 90°. 7. The vascular catheter according to claim 1 wherein the plurality of mixing elements are arranged in pairs, each pair of mixing elements being positioned at a respective position along the elongate central body and individual mixing elements of a pair of mixing elements being on opposite respective sides of the elongate central body. 8. The vascular catheter acc... | PLAQUETEC LTD. | A61B005/153 A61B005/00 A61M025/00 A61B005/15
US10349845 | B2 | 2019-07-16 | Streaming updates of central moments for heart rate variability quantification | 2017-05-26 | A computer readable storage medium configured to cause a system to perform operations of computing the standard deviation of a plurality of K−1 most recent heart beat intervals and a current heart beat interval (I1) from a plurality of consecutive heart beat intervals, from a sum (S1) of K most recent heart beat intervals squared and the sum (S2) of the K most recent heart beat intervals and a Kth oldest heart beat interval (I2). The computer readable storage medium calculates an updated sum (S1′) of S1 minus I2 squared plus I1 squared and the updated sum (S2′) of S2 minus I2 plus I1, and a square root of the sum of the ratio of S1′ to K and of the ratio of the square of S2′ to the square of K. | 1. A system for performing heart rate variability quantification, the system comprising: a cardiac sensor configured to measure heart beats of a subject and generate a data signal based on heart beat intervals of the subject, the cardiac sensor being selected from the group consisting of an electrocardiography device, a pulse oximeter, a Holter monitor, a photoplethysmograph, a finger-attached heart-rate monitor, a chest-strap heart-rate monitor, or an ear-clip heart-rate monitor;a computing device communicatively coupled to the cardiac sensor, the computing device configured to calculate a heart rate variability metric comprising a root-mean square of a plurality of K−1 most recent consecutive heartbeat interval differences (RMSSD) by: obtaining a current heart beat interval difference (D1) from a plurality of consecutive heart beat intervals included in the data signal;obtaining a sum (Z1) of squares of K most recent heart beat interval differences;obtaining a Kth oldest heart beat interval difference (D2);calculating an updated sum (Z1′) comprising Z1 minus a square of D2 plus a square of D1; andcalculating the RMSSD comprising a square root of a ratio of Z1′ to K; anda display communicatively coupled to the computing device, the display configured to display the heart rate variability metric. 2. The system of claim 1, the computing device being further configured to determine a stress level of a subject based on the updated sum Z1′ and the system being further configured to quantify physiological stress. 3. The system of claim 1, the computing device being further configured to calculate an additional heart rate variability metric of the K−1 most recent consecutive heart beat interval differences, the additional heart rate variability metric being selected from the group consisting of a maximum heart rate, a minimum heart rate, a triangular index, a proportion of heart beat interval differences of successive heart beat intervals greater than 50 milliseconds, a low-to-high frequency ratio, and a total power. 4. The system of claim 1, further comprising a database communicatively coupled to the computing device and having stored thereon the updated sum Z1′. 5. The system of claim 1, wherein the updated sum Z1′ is recalculated each time a new heart beat interval is received by the computing device to provide streaming updates of the updated sum Z1′ for a plurality of consecutive heart beat intervals of a window of time. 6. The system of claim 1, wherein: the computing device is further configured to update the heart rate variability metric as the data signal is received from the cardiac sensor and output the heart rate variability metric to the display in real time; andthe display is further configured to display the heart rate variability metric in real time. 7. A method comprising: receiving a data signal generated by a cardiac sensor that is configured to measure heart beats of a subject and generate the data signal that represents the ... | FUJITSU LIMITED | A61B005/024 A61B005/0245
US10335070 | B1 | 2019-07-02 | Using an oximeter probe to detect intestinal ischemia | 2016-07-29 | Devices and systems have a sensor probe configured to measure tissue oxygen saturation in the intestine or mesentery. The devices and systems can determine the oxygenation state of the entire thickness of the intestine or mesentery. Embodiments of the invention also include methods for inducing a temporary ischemic period in an intestine or mesentery tissue and analyzing changes in oxygen saturation of the tissue during the temporary ischemic period or during a recovery phase. The devices, systems, and methods can be applied in diagnosing intestinal ischemia in a patient, as well as in monitoring tissue oxygen saturation of the intestine or mesentery during or after a surgical procedure. | 1. A method comprising: providing a sensor probe comprising a first optical fiber, wherein the sensor probe is adapted to contact a serosal surface of a serosal tissue of an intestinal or mesentery tissue of a patient during a recovery from a temporary ischemic period, wherein the sensor probe is part of a needle sensor device comprising:a hollow needle; andthe sensor probe, wherein distal ends of optical fibers are located at a tip of the sensor probe forming an oximeter sensor, and the sensor probe in a first mode, is disposed inside the hollow needle and, in a second mode, the sensor probe is extended past a distal end of the hollow needle to contact the serosal surface of the serosal tissue;transmitting radiation into the first optical fiber;emitting the radiation inside a body of the patient from the first optical fiber into the contacted serosal surface of the serosal tissue;collecting reflected radiation from the contacted serosal surface of the serosal tissue by using a second optical fiber of the sensor probe;by an electronic processor, using the collected reflected radiation from the second optical fiber to determine a rate of change of oxygen saturation of the serosal tissue of the intestinal or mesentery tissue during the recovery from the temporary ischemic period, after removing a constriction to a mesenteric artery; andusing the electronic processor, diagnosing the patient as having intestinal ischemia according to the rate of change of oxygen saturation of the serosal tissue of the intestinal or mesentery tissue during the recovery from the temporary ischemic period. 2. The method of claim 1 comprising: inducing the temporary ischemic period for serosal tissue of the intestinal or mesentery tissue of the patient by constricting the mesenteric artery that supplies blood to the serosal tissue of the intestinal or mesentery tissue; andremoving the constriction of the mesenteric artery that supplies blood to the serosal tissue of the intestinal or mesentery tissue to induce the recovery from the temporary ischemic period. 3. The method of claim 1 wherein the temporary ischemic period is induced by clipping or adding pressure on the mesenteric artery. 4. The method of claim 1 wherein the patient is diagnosed as having intestinal ischemia when the rate of change of oxygen saturation is less than a threshold. 5. The method of claim 1 comprising: providing the needle sensor device, adapted to puncture an outer tissue, wherein the needle sensor comprises the hollow needle and the sensor probe, distal ends of the optical fibers are located at a tip of the sensor probe to form an oximeter sensor,the tip of the sensor probe is placed in contact with the intestinal or mesentery tissue,through the first optical fiber at the tip of the sensor probe, a first light, having a wavelength between 600 nanometers to 900 nanometers, is transmitted into the tissue,a second light reflected from the tissue is received through the second optical fiber a... | ViOptix, Inc. | A61B005/1455 A61B005/145 A61B005/00 A61B017/122 A61B017/12
US10335593 | B2 | 2019-07-02 | Devices and methods for monitoring non-invasive vagus nerve stimulation | 2016-02-08 | Devices and methods are disclosed that treat a medical condition, such as migraine headache, by electrically stimulating a nerve noninvasively, which may be a vagus nerve situated within a patient's neck. Preferred embodiments allow a patient to self-treat his or her condition. Disclosed methods assure that the device is being positioned correctly on the neck and that the amplitude and other parameters of the stimulation actually stimulate the vagus nerve with a therapeutic waveform. Those methods comprise measuring properties of the patient's larynx, pupil diameters, blood flow within an eye, electrodermal activity and/or heart rate variability. | 1. A method for treating a medical condition of a patient, the method comprising: contacting an outer skin surface of the patient with a contact surface of a housing;generating an electrical impulse within the housing;transmitting, as the contact surface contacts the outer skin surface, the electrical impulse from the housing, non-invasively, through the outer skin surface, to a nerve at a target region within the patient such that the electrical impulse modulates the nerve;measuring a physiological response of the patient, wherein the physiological response is directly associated with modulation of the nerve based on the transmitting; anddetecting, based on the physiological response, whether the electrical impulse was transmitted to the nerve. 2. The method of claim 1, wherein the measuring is carried out by measuring a property of a voice of the patient, wherein the nerve is a vagus nerve. 3. The method of claim 1, wherein the measuring is carried out by measuring a laryngeal electromyographic signal of the patient. 4. The method of claim 1, wherein the measuring is carried out by measuring an electroglottographic signal of the patient. 5. The method of claim 1, wherein the measuring is carried out by measuring at least one of a pupil diameter or a blood flow within an eye of the patient. 6. The method of claim 1, wherein the measuring is carried out by measuring at least one of electrodermal activity or heart rate variability. 7. The method of claim 1, wherein the measuring is carried out by measuring a property of an autonomic nervous system of the patient. 8. The method of claim 1, wherein the measuring is carried out by measuring a vagal artery blood flow of the patient. 9. The method of claim 1, wherein the measuring is carried out by measuring a cerebral blood flow of the patient. 10. The method of claim 1, wherein the measuring is carried out by measuring at least one of an evoked potential or an electroencephalogram of the patient. 11. The method of claim 1, wherein the measuring is carried out by measuring at least one of a pain threshold, a sway, or a chemical within blood of the patient. 12. The method of claim 1, wherein the measuring step is carried out by detecting fluorescent material that has been applied onto or under a skin of the patient. 13. The method of claim 1, wherein the measuring step is carried out with at least one of an accelerometer or a gyroscope. 14. The method of claim 1, wherein the electrical impulse comprises bursts of pulses with a frequency of about 1 to about 100 bursts per second. 15. The method of claim 14, wherein the pulses have a duration of about 50 to about 1000 microseconds. 16. The method of claim 1, wherein the contacting is carried out by contacting an outer skin surface of a neck of the patient. 17. A method of testing a nerve stimulator, the method comprising: generating an electrical impulse within a housing;transmitting, as the housing is in contact with an outer skin surfac... | Electrocore, Inc. | A61B005/00 A61N001/36 A61N001/40 A61B005/024 A61B090/00 A61B005/0488 A61N001/00
US10342987 | B2 | 2019-07-09 | Therapeutic electromagnetic stimulation device and method of generating custom data pairs used in said device | 2012-04-27 | Provided is a therapeutic electromagnetic stimulation device applying a magnetic field to an object person. The device includes a magnetic field generating means, a magnetic field detecting means, and a data generating means configured to generate custom data pairs for an individual object person. The data generating means is configured to generate the custom data pairs using: a result of detection of intensities in a state in which the magnetic field generating means are disposed respectively at a plurality of sampling spots near a specific site of the object person, and a plurality of parent data pairs each including (a) at least information of a three-dimensional position of the magnetic field generating means pairing with (b) information of the intensities of the corresponding components of the magnetic field at a position having at least the information of the three-dimensional position, and the information (a) and (b) is previously recorded. | 1. A therapeutic transcranial electromagnetic stimulation device for providing magnetic stimulation by applying a magnetic field to a specific site of a head of a person, the device comprising: therapeutic magnetic field generating means;magnetic field detecting means respectively disposed so as to take a specific relative position with respect to the person in order to detect intensities of components in a plurality of directions of the magnetic field at least at two detection positions, the magnetic field being generated by the therapeutic magnetic field generating means;a recording means configured to previously record parent data pairs which are defined as data pairs of information (a) and information (b), the information (a) being composed of at least information of a three-dimensional position of the therapeutic magnetic field generating means, the information (b) being composed of information of recorded component intensities, the recorded component intensities being defined as intensities of components of the magnetic field detected by the magnetic field detecting means, and the magnetic field being generated by the therapeutic magnetic field generating means disposed at the three-dimensional position;a comparing means configured to perform an approximation of a shape of a surface of a scalp of the person based on first sampling component intensities, and further to extract custom data pairs for the person from the previously recorded parent data pairs, by using the first sampling component intensities in such a state that the therapeutic magnetic field generating means are disposed at sampling positions near the specific site of the head of the person, the custom data pairs being defined as data pairs which are close to the approximated shape of the surface of the scalp, and the first sampling component intensities resulting from sampling intensities detected by the magnetic field detecting means, whereinthe comparing means is further configured to compare second sampling component intensities with the extracted custom data pairs, to detect deviation of the positions of the therapeutic magnetic field generating means from optimum stimulation positions, and further to generate instruction information to perform a displacement operation using the therapeutic magnetic field generating means, the second sampling component intensities being defined as intensities of the magnetic field detected by the magnetic field detecting means prior to the magnetic stimulation or during the magnetic stimulation. 2. The therapeutic transcranial electromagnetic stimulation device according to claim 1, wherein a number of the extracted custom data pairs is within a range from 500 to 5000. 3. The therapeutic transcranial electromagnetic stimulation device according to claim 1, wherein the approximation of the shape of the surface of the scalp of the person is performed based on Delaunay triangulation, the approximation being performed on such an occasion th... | OSAKA UNIVERSITY Teijin Pharma Limited | A61N002/02 A61B005/06 A61N002/00 A61N002/06
US10360673 | B2 | 2019-07-23 | Image analysis | 2016-03-16 | Provided herein is technology relating to analysis of images and particularly, but not exclusively, to methods and systems for determining the area and/or volume of a region of interest using optical coherence tomography data. Some embodiments provide for determining the area and/or volume of a lesion in retinal tissue using three-dimensional optical coherence tomography data and a two-dimensional optical coherence tomography fundus image. | 1. A method of treating a subject having a tissue abnormality, the method comprising: a) acquiring an area and/or a volume of the tissue abnormality by: i) acquiring three-dimensional OCT data comprising at least a first segment and a second segment comprising the tissue abnormality;ii) acquiring two-dimensional image data comprising the tissue abnormality, wherein the tissue abnormality in the three-dimensional OCT data corresponds to the tissue abnormality in the two-dimensional data;iii) drawing a boundary around the tissue abnormality in the two-dimensional image data, the boundary enclosing an area A, wherein the two-dimensional image data and three-dimensional OCT data are registered via a computer processor so that the tissue abnormality is identified in the three-dimensional OCT data by the boundary drawn on the two-dimensional image and displayed on a computer screen;iv) calculating the volume v within the boundary and between the first segment and the second segment;v) calculating the average thickness t between the first segment and the second segment along the boundary; andvi) calculating the volume of the region of interest V=v−(t×A); andb) administering a treatment to the subject based on the area and/or the volume of the tissue abnormality. 2. The method of claim 1 wherein the patient has macular degeneration and the tissue abnormality is a central neovascularization lesion complex. 3. The method of claim 1 wherein the treatment comprises administering to the subject an agent targeting vascular endothelial growth factor and/or an agent targeting platelet derived growth factor. 4. The method of claim 1 wherein the boundary is a circle, ellipse, polygon, or irregular shape. 5. The method of claim 1 further comprising determining a greatest linear distance across the tissue abnormality in the two-dimensional image data. 6. The method of claim 1 wherein the boundary is a continuous boundary or a discontinuous boundary comprising one or more points, dots, straight line segments, or curved line segments marking the edges of the tissue abnormality. 7. The method of claim 1 wherein the three-dimensional OCT data is a three-dimensional OCT image. 8. The method of claim 1 wherein the two-dimensional image data is OCT fundus data, a two-dimensional image produced by integrating three-dimensional OCT data, a cross-sectional slice of three-dimensional OCT data, or a photograph. 9. The method of claim 1 wherein the area A is calculated by interpolating between a plurality of points indicating the boundary of the tissue abnormality. 10. The method of claim 1 wherein a user draws the boundary around the region of interest or draws a plurality of points indicating the boundary around the tissue abnormality. 11. The method of claim 1 wherein a user draws the boundary around the region of interest or draws a plurality of points indicating the boundary around the tissue abnormality using a computer input device. 12. The method of claim 1 wh... | EyeKor, LLC | A61B005/00 G06T007/62 G06T007/00
US10335161 | B2 | 2019-07-02 | Apparatus and method to stop bleeding | 2017-05-05 | A hemostatic device is provided to stop bleeding at a puncture site on the wrist of a patient, the device comprising a transparent flexible band to be wrapped at the site where the bleeding is to be stopped, a curved frame having an inner peripheral side and possessing a first curved portion in its first half and a second curved portion in its second half, a first balloon provided on the inner peripheral side in the first half of the curved frame and a second balloon provided on the inner peripheral side in the second half of the curved frame. The bleeding from a first artery is stopped by compressing the first artery at the puncture site using inflation of the first balloon and the blood flow in the first artery is increased by compression of a second artery using inflation of the second balloon. | 1. A method directed at attaining hemostasis of a radial artery of a patient after performing a catheterization procedure at an access site of the radial artery, comprising performing the following steps: (a) applying a first pressure on an ulnar artery at an ulnar pressure site by inflating at least a first balloon for a purpose of reducing risk of post-instrumentation radial artery occlusion;(b) applying a second pressure on the radial artery by inflating at least a second balloon at the access site to stop bleeding at the access site;(c) continuing to apply the second pressure on the radial artery to attain hemostasis of the radial artery;(d) continuing to apply the first pressure simultaneously on the ulnar artery for the purpose of reducing risk of post-instrumentation radial artery occlusion;(e) reducing the first pressure on the ulnar artery to zero before attaining hemostasis of the radial artery, whereby the first pressure is not applied up until and including the moment in which hemostasis of the radial artery is attained;(f) attaining hemostasis of the radial artery. 2. The method of claim 1, wherein at least the first balloon and at least the second balloon are connected to a band. 3. The method of claim 2, wherein the band is flexible and comprises: a curved portion possessing an inner side that faces towards a wrist of the patient wherein the band is applied to the wrist of the patient, the curved portion being curved by virtue of the inner side of the curved portion being a curved inner side;a flat portion possessing an inner side that faces towards the wrist of the patient when the band is applied to the wrist of the patient, the flat portion being flat by virtue of the inner side of the flat portion being a flat inner side;the curved portion and the flat portion being provided on the band so that, when the band is applied to the wrist of the patient the curved inner side of the curved portion and the flat inner side of the flat portion face the wrist of the patient; andthe second balloon applying a compressive force to the access site on a surface of patient's wrist, the compressive force in totality being in an oblique direction with respect to the surface of the wrist. 4. The method of claim 1, wherein the ulnar pressure site is a Guyon's canal. 5. The method of claim 1, wherein the step of reducing the first pressure to zero comprises gradually reducing the first pressure to zero. 6. The method of claim 1, further comprising monitoring patency of the radial artery by sensing skin blood flow and/or pulsation at a fingertip and/or pulsation at a location downstream of the access site. 7. The method of claim 6, wherein the step of monitoring patency is performed while the ulnar artery is fully compressed or partially compressed. 8. The method of claim 6, further comprising confirming patency of the radial artery while applying pressure on the radial artery to attain hemostasis at the access site. 9. The method of claim 1,... | VASOINNOVATIONS INC. | A61B017/135 A61B017/132 A61B005/0295 A61B017/3215 A61B017/12
US10342457 | B2 | 2019-07-09 | Method and system for monitoring the lung function of a patient | 2013-05-28 | There is provided a method of monitoring the lung function of a patient, the method comprising determining one or both of an inhalation time and a rest time for a patient that is using a respiratory apparatus, the one or both of an inhalation time and a rest time for the patient being determined from measurements obtained from the respiratory apparatus, wherein the inhalation time is the amount of time for which the patient inhales through the respiratory apparatus, and the rest time is the amount of time between the end of an exhalation and the start of the next inhalation; and analyzing the determined one or both of the inhalation time and rest time to determine an indication of the lung function of the patient. | 1. A method of detecting a pulmonary exacerbation in a patient, the method comprising: measuring, with a respiratory apparatus configured to deliver medication to a patient, a first inhalation time and a first rest time for the patient during a first medication treatment, wherein inhalation time is the amount of time for which the patient inhales through the respiratory apparatus, and rest time is the amount of time between the end of an exhalation and the start of a next inhalation during a medication treatment;determining, with the respiratory apparatus, a first lung function index based on the first inhalation time and the first rest time, wherein the first lung function index is a ratio of the first inhalation time to the first rest time;measuring, with the respiratory apparatus, a second inhalation time and a second rest time for the patient during a second medication treatment;determining, with the respiratory apparatus, a second lung function index based on the second inhalation time and the second rest time, wherein the second lung function index is a ratio of the second inhalation time to the second rest time;calculating, with the respiratory apparatus, a change in a lung function of the patient based on a comparison between the second lung function index and the first lung function index;generating, with the respiratory apparatus, an indication that the patient is experiencing a pulmonary exacerbation responsive to the change in the lung function satisfying a change threshold; andpresenting, on a display of the respiratory apparatus, the indication that the patient is experiencing a pulmonary exacerbation. 2. A method as claimed in claim 1, further comprising sending, with the respiratory apparatus, the indication that the patient is experiencing a pulmonary exacerbation to a remote computer system over the Internet. 3. A method as claimed in claim 1, wherein the method further comprises: determining a target inhalation time, wherein the patient is required to inhale through the respiratory apparatus for the target inhalation time. 4. A method as claimed in claim 3, wherein the method further comprises increasing the target inhalation time for a subsequent inhalation by the patient responsive to the patient inhaling for a time equal to or exceeding the target inhalation time. 5. A method as claimed in claim 1, wherein the inhalation time is one or more of: the amount of time for which the patient inhales through the respiratory apparatus in a single breath, the average amount of time for which the patient inhales through the respiratory apparatus over a plurality of breaths, and the total amount of time that the patient is inhaling through the respiratory apparatus over a plurality of breaths. 6. A method as claimed in claim 1, wherein the rest time is one or more of: the amount of time between the end of an exhalation and the start of the next inhalation for a single breath, the average amount of time between the end of an exhalat... | KONINJKLIJKE PHILIPS N.V. | A61B005/087 A61M015/00 A61B005/085 A61B005/097 A61B005/00 A61M016/00
US10357174 | B1 | 2019-07-23 | Adjustable leadwire device for patient physiological monitoring and methods for making the same | 2018-03-29 | An adjustable leadwire device for connecting at least one surface electrode to a physiological monitor includes a length of insulated wire between a first attachment end and a second attachment end. The first attachment end includes a first connection means configured to conductively connect to the surface electrode and the second attachment end includes a second connection means configured to conductively connect to the physiological monitor. At least a portion of the length of insulated wire is coiled to form a helix. A sheath surrounds the helix and has a first end opening and a second opening. The sheath is configured such that coiled insulated wire is extendable out of at least one of the first end opening or the second end opening by pulling a respective one of the first attachment and the second attachment end in order to adjust a length of the adjustable leadwire device. | 1. An adjustable leadwire device for connecting a physiological monitor and at least one surface electrode, the adjustable leadwire device comprising: a length of insulated wire between a first attachment end and a second attachment end;the first attachment end including a first connection means configured to conductively connect to the surface electrode and the second attachment end including a second connection means configured to conductively connect to the physiological monitor;wherein at least a portion of the length of insulated wire is coiled so as to form a helix;a sheath surrounding the helix, the sheath having at least one of a first end opening and a second end opening;wherein the sheath is configured such that coiled insulated wire is extendable out of at least one of the first end opening or the second end opening by pulling a respective one of the first attachment end and the second attachment end in order to adjust a length of the adjustable leadwire device; wherein the adjustable leadwire device has an initial length when the coiled insulated wire is entirely within the sheath; andwherein the adjustable leadwire device is extendable to any length between the initial length and a maximum length, wherein the initial length is less than or equal to 10% of the maximum length. 2. The adjustable leadwire device of claim 1, wherein the maximum length is the length of insulated wire plus a length of the first attachment end and the second attachment end. 3. The adjustable leadwire device of claim 1, wherein at least one of the first connection means and the second connection means is exposed wire. 4. The adjustable leadwire device of claim 1, wherein at least one of the first connection means and the second connection means comprise a fastener that fastens to a conduction point on at least one of the physiological monitor or the electrode. 5. The adjustable leadwire device of claim 4, wherein the fastener comprises one of a clip, a snap, and a hook. 6. The adjustable leadwire device of claim 1, wherein at least one of the first connection means and the second connection means comprise a pin connector configured to be received by a receiving port in at least one of the physiological monitor or the surface electrode. 7. The adjustable leadwire device of claim 1, wherein the first connection means and the second connection means are identical. 8. The adjustable leadwire device of claim 1, wherein the sheath is heat shrinkable plastic tubing. 9. The adjustable leadwire device of claim 1, wherein the first attachment end extends out of the first end opening of the sheath and the second attachment end extends out of the second end opening of the sheath. 10. The adjustable leadwire device of claim 1, which is for connecting a physiological monitor and at least two surface electrodes, and further comprising at least a second length of insulated wire between a third attachment end and a fourth attachment end;the third attachment end inclu... | General Electric Company | A61B005/0432 A61B005/0408 A61B005/00 A61B005/0456 A61B005/0472 A61B005/0468
US10357166 | B2 | 2019-07-23 | Electronic blood pressure monitor and connected cuff type determination method | 2016-07-08 | A blood pressure monitor includes a cuff and main unit. The cuff includes a fluid bladder, tube, and approximately cylindrical plug attached to a leading end of the tube, and a through-hole is provided in peripheral wall of plug. An inner diameter of a part of plug further on leading end side of plug than through-hole is set variably, in accordance with the type of cuff, to a diameter≤inner diameter of a part of plug aside from part further on leading end side. Main unit includes a plug receiving portion that communicates with pump via a pipe, a first pressure sensor that detects pressure in pipe, second pressure sensor that detects an inner pressure of plug inserted into plug receiving portion, and cuff type determining unit that determines type of cuff connected to main unit on basis of difference between pressures detected by first and second pressure sensor. | 1. An electronic blood pressure monitor comprising a cuff configured to pressurize a measurement area and a main unit that measures a pressure in the cuff and calculates a blood pressure in the measurement area on the basis of a result of the measured pressure, wherein the cuff includes: a fluid bladder;a tube that communicates with the fluid bladder; andan approximately cylindrical plug, attached to a leading end of the tube, that is to be inserted into the main unit to supply a fluid to the fluid bladder, anda through-hole provided in a peripheral wall of the plug;wherein an inner diameter of a part of the plug further on a leading end side of the plug than the through-hole is set variably, in accordance with a type of the cuff, to a diameter less than or equal to an inner diameter of a part of the plug other than the part further on the leading end side, andwherein the main unit includes: a plug receiving portion that communicates with a pump within a housing of the main unit via a pipe;a first pressure sensor that detects a pressure in the pipe;a second pressure sensor that detects an inner pressure of the plug inserted into the plug receiving portion, through the through-hole in the plug; anda cuff type determining unit that determines the type of the cuff connected to the main unit on the basis of a difference between the pressures detected by the first pressure sensor and the second pressure sensor. 2. The electronic blood pressure monitor according to claim 1, further comprising: a sealing member that seals a gap between a part of an outer circumferential surface of the plug located further on the leading end side of the plug than the through-hole and an inner circumferential surface of the plug receiving portion in an airtight manner. 3. The electronic blood pressure monitor according to claim 2, wherein the inner diameter of the part of the plug further on the leading end side of the plug than the through-hole is set variably in accordance with a capacity of the fluid bladder contained in the cuff. 4. The electronic blood pressure monitor according to claim 3, wherein the cuff type determining unit determines the type of the cuff on the basis of a difference between the detected pressures when a change over time in the difference between the pressures, arising due to the pump starting to inflate the cuff, is in a plateau state. 5. The electronic blood pressure monitor according to claim 4, wherein the cuff type determining unit carries out the determination by comparing the difference between the pressures detected by the first pressure sensor and the second pressure sensor with a predetermined threshold. 6. The electronic blood pressure monitor according to claim 3, wherein the cuff type determining unit carries out the determination by comparing the difference between the pressures detected by the first pressure sensor and the second pressure sensor with a predetermined threshold. 7. The electronic blood pressure monitor accordi... | OMRON HEALTHCARE CO., LTD. | A61B005/022 A61B005/00
US10357678 | B2 | 2019-07-23 | Magnetic exercise anchor | 2016-02-03 | The Magnetic Exercise Anchor is an exercise device providing an attachment point to anchor resistance bands to a metallic structure, wherein the exercise apparatus includes a series of magnets working as an anchor to serve as an attachment point, which may temporarily affix the device and resistance bands to a metal surface. | 1. A magnetic anchor comprising: a base;a retainer affixed to said base;a hole in said base;a magnet secured to the bottom of said base such that said magnet is exposed at the bottom of the magnetic anchor for abutment against a surface to securely attach said base to said surface;a post secured to said base by a ball joint, said post extending upwardly through said hole and terminating in an attachment point configured to accept an exercise attachment;a coupler affixed to said post configured to accept the exercise attachment wherein said coupler is slidingly engaged to said post;a spring disposed between a grommet and a nut, said grommet abutting said coupler, wherein said nut is configured to slide up and down said post;a screw passing through said nut and securing said nut to said post in order to compress said spring. 2. The magnetic anchor of claim 1 further comprising: a plurality of holes through said base;a plurality of bolts passing through said holes in said base, a plurality of magnets, affixed to said plurality of bolts;a pulley affixed to the end of said post. 3. The magnetic anchor of claim 1 wherein said attachment point is a hook. 4. The magnetic anchor of claim 1 further comprising: means for collecting data as the device is used;means for communicating said data for analysis, wherein said means for communicating said data for analysis is a port in the base configured to accept a computer chip or sensor. 5. The magnetic anchor of claim 1 further comprising: a sensor configured to collect data from one or more points on the magnetic anchor, said sensor configured to communicate said data by visual means. 6. The magnetic anchor of claim 5 further comprising: additional sensors configured to communicate data collected from the magnetic anchor to a computer chip for preservation and later analysis of said data. 7. The magnetic anchor of claim 4 wherein said means for collecting data is a computer chip and said base is configured to accept said computer chip. | - | A61B005/00 A61B005/22 A63B021/00 A63B021/02 A63B021/04 A63B021/16 A63B023/04 A63B023/12 A63B021/055 A63B023/035
US10335057 | B2 | 2019-07-02 | Method and apparatus for depth measurement | 2017-08-17 | Provided are, among other things, systems, apparatuses methods and techniques for performing a semi-autonomous and/or autonomous measurement of the depth of a hole drilled into bone during a medical/surgical procedure. One such apparatus is activated by a tactile command, provides a digital readout of hole depth, and includes a controller module, a stepper/encoder unit, a linear actuator, and a position sensor. | 1. An apparatus for performing a measurement of the depth of a drilled hole, comprising: a controller module having a first and second input, and also having a first and second output;a switch module having an output coupled to the first input of said controller module, and which provides a command interface to a human operator through a tactile element;a stepper/encoder unit having an input coupled to the first output of said controller module, and also having an output;a linear actuator driven by said stepper/encoder unit, and also having a segment which can be inserted into said drilled hole;a position sensor mechanically coupled to said linear actuator, and also having an output; anda display unit which is coupled to the second output of said controller module, and which provides a readout to a human operator,wherein said controller module controls said stepper/encoder unit and, based on input from said position sensor, executes an algorithm for (i) at least one of semi-autonomous or fully autonomous alignment of said distal end of said linear actuator with a distal end of said drilled hole and (ii) calculating linear displacement of said linear actuator,wherein said stepper/encoder unit converts commands from said controller module into discrete amounts of at least one of angular or linear mechanical movement,wherein said linear actuator slides back and forth in response to the angular or mechanical movements of said stepper/encoder unit,wherein said position sensor produces an electronic signal having a magnitude transition indicating when the end of said drilled hole has been reached, andwherein the display unit provides a readout indicating a measure of the linear displacement of said linear actuator. 2. An apparatus according to claim 1, wherein said controller module calculates said measurement of linear displacement based on a product of a constant and a total number of steps executed by said stepper/encoder unit. 3. An apparatus according to claim 1, wherein said stepper/encoder unit includes a stepper motor. 4. An apparatus according to claim 1, wherein said stepper/encoder unit includes at least one of a linear motor or an angular position sensor. 5. An apparatus according to claim 1, further comprising a slip gear mechanism that detects when a physical impediment causes a command to said stepper/encoder unit to produce no incremental displacement of said linear actuator. 6. An apparatus according to claim 1, wherein said position sensor includes at least one of a sonic or an ultrasonic transmitter. 7. An apparatus according to claim 6, wherein said position sensor includes a capacitive micromachined ultrasonic transducer. 8. An apparatus according to claim 6, wherein said position sensor includes a piezoelectric micromachined ultrasonic transducer. 9. An apparatus according to claim 1, wherein said position sensor includes a radio-frequency (RF) transmitter. 10. An apparatus according to claim 1, wherein said position sens... | Exaxion Scientific, LLC | A61B005/107 A61B090/00 A61B005/00 G01B003/28 A61B034/20
US10346454 | B2 | 2019-07-09 | System and method for automated multi-dimensional network management | 2018-04-17 | Systems, methods, and devices for automated provisioning are disclosed herein. The system can include a memory including a user profile database having n-dimension attributes of a user. The system can include a user device and a source device. The system can include a server that can: generate and store a user profile in the user profile database and generate and store a characterization vector from the user profile. The server can identify a service for provisioning, receive updates to at least some of the attributes of the first user, and trigger regeneration of the characterization vector from the received inputs. The server can: regenerate the characterization vector, determine an efficacy of the provisioned services, and automatically identify a second service for provisioning for a second user based on the efficacy of the provisioned services to the first user. | 1. An automated multi-dimensional network management system comprising: a memory comprising: a user profile database comprising user profiles in the form of electronic health records (EHR), each comprising n-dimension attributes of a user; anda multi-dimensional network comprising a plurality of networks linked by a plurality of edges, the multi-dimensional network comprising a first network comprising a first plurality of nodes linked by a first plurality of edges, each of the first plurality of nodes corresponding to a user state, a second network comprising a second plurality of nodes linked by a second plurality of edges, each of the second plurality of nodes corresponding to a user characteristic, and a third network comprising a third plurality of nodes linked by a third plurality of edges, each of the third plurality of nodes corresponding to a medical remediation;a user device configured to receive input from a first user and transmit the received input;a source device configured to receive source inputs and transmit the received source inputs; anda server configured to: receive user inputs associated with the first user from the user device and source inputs associated with the first user from the source device;generate and store an EHR for the first user in the user profile database, wherein the EHR identifies n-dimension attributes of the first user;determine a current state of the first user based on the EHR;generate a risk profile according to the current state of the first user, wherein the risk profile identifies a likelihood of an adverse outcome within a time frame;identify a remediation via an artificial intelligence (AI) machine-learning model to mitigate the likelihood of the adverse outcome, wherein the remediation is identified based on the EHR and the current state of the first user;determine a data insufficiency based on missing data corresponding to attributes in the EHR;identify the data insufficiency, wherein the data insufficiency prevents at least one of: complete determination of the current state of the first user; complete generation of the risk profile; or complete identification of the remediation;select a medical service from a plurality of potential medical services for provisioning to the first user, wherein the medical service is identified to result in generation of data to remedy the data insufficiency, the medical service comprising a digital component and a non-digital component; provision the selected medical service corresponding to the missing data to thereby resolve the data insufficiency;receive electronic data generated from the provisioned medical service;automatically update the EHR based on the received electronic data;automatically determine resolution of the data insufficiency based on the updated EHR;upon determining resolution of the data insufficiency, complete the at least one of: determination of the current state of the first user; generation of the risk profile; or identification of the ... | Mammoth Medical, LLC | G06F016/335 G06N005/02 G06N020/00 A61B005/00 G06F009/30 G06K009/62 H04L012/24 G06F015/76 H04L029/06 H04L029/08
US10362969 | B2 | 2019-07-30 | Image-based detection and diagnosis of diastasis recti | 2016-05-04 | A method for diagnosing a condition of a subject includes imaging an abdominal area of the subject to obtain one or more images of the abdominal area. Separation between rectus abdominis muscles in the abdominal area is located from the one or more images. Distance of the separation between the rectus abdominis muscles is quantified. The results of the quantified distance and one or more images are outputted on one or more display units. | 1. A method for diagnosing a condition of a subject, comprising: imaging surface skin of an abdominal area in vivo, using an imaging sensor sensitive to infrared radiation, of the subject to obtain one or more images of the abdominal area;identifying subcutaneous features including separation between rectus abdominis muscles in the abdominal area in the one or more images;quantifying distance across the separation between the rectus abdominis muscles from the one or more images; andoutputting the results of the quantified distance and one or more images. 2. The method of claim 1, wherein the imaging sensor is sensitive to near-infrared radiation. 3. The method of claim 1, wherein the imaging sensor is sensitive to short-wavelength infrared radiation. 4. The method of claim 1, wherein imaging the abdominal area includes illuminating the abdominal area with at least one of a near-infrared illumination source and a shortwave infrared illumination source. 5. The method of claim 1, further comprising using automated edge detection to identify one or more regions in the abdominal area. 6. The method of claim 1, wherein identifying the separation includes characterizing one or more regions in the one or more images based on value. 7. The method of claim 6, wherein low value regions are indicative of regions containing fluid and high value regions are indicative of regions containing muscle. 8. The method of claim 7, wherein the separation defines a low value region in the one or more images. 9. The method of claim 8, wherein quantifying the distance includes measuring a span of the low value region. 10. The method of claim 9, further comprising making a determination of whether a diastasis recti condition is present based on the quantified distance. 11. The method of claim 10, further comprising diagnosing the diastasis recti condition when the quantified distance exceeds a threshold. 12. A system for diagnosing a condition of a subject, comprising: one or more imaging components; anda processor operatively coupled to a memory having instructions stored thereon that, when executed by the processor, causes the processor to: image surface skin of an abdominal area in vivo, using an imaging sensor sensitive to infrared radiation, of the subject to obtain one or more images of the abdominal area;identify subcutaneous features including separation between rectus abdominis muscles in the abdominal area in the one or more images;quantify distance across the separation between the rectus abdominis muscles from the one or more images; andoutput the results of the quantified distance and one or more images. 13. The system of claim 12, wherein the image sensor is sensitive to near-infrared radiation. 14. The system of claim 12, wherein the image sensor is sensitive to shortwave infrared radiation. 15. The system of claim 12, further comprising at least one of a near-infrared illumination source and a shortwave infrared illumination source for imaging... | Sensors Unlimited, Inc. | A61B005/00 A61B005/103 H04N005/33 A61B005/107 G01N021/359 G01N021/3563 G06T007/73
US10362991 | B2 | 2019-07-30 | Convertible basket catheter | 2016-04-04 | This disclosure is directed to a catheter having a basket-shaped electrode assembly at the distal end of the catheter body formed from a plurality of spines with electrodes. The basket-shaped electrode assembly structural elements at the proximal and distal ends. The structural elements may maintain the spines in a desired spatial relationship with each other and/or may couple the distal ends of the spines to a pulling member. The basket-shaped electrode assembly has expanded arrangement in which the spines bow outwards and a collapsed arrangement in which the spines are arranged generally along a longitudinal axis of the catheter body. | 1. A catheter comprising an elongated catheter body having proximal and distal ends and at least one lumen therethrough and a basket-shaped electrode assembly at the distal end of the catheter body, the basket-shaped electrode assembly comprising a plurality of spines having proximal ends connected by a proximal structural element and distal ends connected by a distal structural element, each spine comprising a plurality of electrodes, wherein the basket-shaped electrode assembly has an expanded arrangement in which the spines bow radially outward and a collapsed arrangement in which the spines are arranged generally along a longitudinal axis of the catheter body, a pulling member having proximal and distal ends, the pulling member slidably disposed within the lumen and aligned with the longitudinal axis of the catheter body, such that the basket-shaped electrode assembly has the collapsed arrangement when the pulling member is at a most distal position along the longitudinal axis relative to the catheter body and wherein the basket-shaped electrode assembly has the expanded arrangement when the pulling member is proximal to the most distal position, wherein the distal structural element comprises a cap configured to couple the pulling member to the distal ends of the plurality of spines, the cap having an interior recess defining a shoulder that engages a stop at a distal end of the pulling member, the shoulder positioned proximal to the distal ends of the plurality of spines. 2. The catheter of claim 1, wherein spines comprise a monolithic framework formed by a cut tube of material. 3. The catheter of claim 2, wherein tube of material comprises a shape memory material. 4. The catheter of claim 2, wherein the cap has a proximal portion with an outer diameter and a distal portion with an outer diameter, wherein the outer diameter of the proximal portion is less than the outer diameter of the distal portion. 5. The catheter of claim 4, wherein the outer diameter of the proximal portion is sized to fit closely within an inner diameter of the tube of material. 6. The catheter of claim 1, wherein opposing spines are formed by a continuous loop member. 7. The catheter of claim 6, wherein the loop member comprises a shape memory material. 8. The catheter of claim 6, wherein the cap has opposing apertures through which the loop member passes. 9. The catheter of claim 8, further comprising a plurality of pairs of opposing apertures, wherein each pair is helically staggered with respect to adjacent apertures. 10. The catheter of claim 6, wherein the cap has opposing windows through which the loop member passes. 11. The catheter of claim 1, wherein the proximal structural element comprises a collar disposed within the lumen of the catheter body. 12. The catheter of claim 11, wherein the collar has a plurality of longitudinal channels distributed around an outer diameter of the collar, each channel configured to receive and secure a proximal end ... | BIOSENSE WEBSTER (ISRAEL) LTD. | A61B005/0492 A61B018/14 A61B005/00 A61B005/042 A61B017/00 A61B018/00
US10341339 | B2 | 2019-07-02 | Techniques for hearable authentication | 2015-10-21 | The various embodiments set forth an apparatus comprising an earpiece, a sensor configured to measure an inherent attribute associated with a user, a wireless transceiver configured to communicate with a wireless access point of a wireless communication network, and a controller. The controller is configured to establish authenticated access to the wireless communication network based on the inherent attribute associated with the user. An advantage of the disclosed embodiment is that a hearable device can conveniently authenticate user access to a network with enhanced security, based on one or more inherence factors that are measured by the hearable device. | 1. An apparatus comprising: an earpiece;a triggering device configured to generate an audio stimulus;an electroencephalogram (EEG) sensor configured to measure an EEG signature of a user in response to the audio stimulus;a wireless transceiver configured to communicate with a wireless access point of a wireless communication network, wherein the wireless communication network includes a device associated with a home network system of a home; anda controller configured to establish authenticated access to the wireless communication network based on the EEG signature associated with the user;wherein the device associated with the home network system is configured to, in response to the controller establishing authenticated access to the wireless communication network, perform one or more operations comprising at least one of deactivating a home security system of the home, powering one or more lights in the home on or off, and modifying at least one of a heating set point and a cooling set point in the home. 2. The apparatus of claim 1, wherein the sensor is disposed in the earpiece and is configured to contact a surface of an ear canal of the user. 3. The apparatus of claim 1, wherein the earpiece is configured to conform to at least a portion of an ear canal of a particular user. 4. The apparatus of claim 1, wherein the controller is configured to establish authenticated access to the wireless communication network by: generating an inherence security factor based on the EEG signature of the user; and authenticating the user based on the inherence security factor generated for the user. 5. The apparatus of claim 4, wherein the controller is configured to authenticate the user by comparing the inherence security factor generated for the user to an authorized inherence security factor. 6. The apparatus of claim 5, wherein the controller is further configured to: measure an EEG signature associated with an authorized user of the apparatus; and generate the authorized inherence security factor based on the EEG signature associated with the authorized user of the apparatus. 7. The apparatus of claim 4, wherein the controller is configured to authenticate the user by transmitting the inherence security factor generated for the user to the wireless access point. 8. The apparatus of claim 1, wherein the controller is further configured to determine whether the user is wearing the apparatus prior to establishing authenticated access to the communication network. 9. A method for securely accessing a wireless communication network, the method comprising: generating an audio stimulus;measuring an electroencephalogram (EEG) signature associated with a user with an EEG sensor that is disposed in an earpiece and configured to contact a surface of an ear canal of the user, wherein the EEG sensor is configured to measure the EEG signature in response to the audio stimulus;generating an inherence security factor based on the EEG signature associated with t... | HARMAN INTERNATIONAL INDUSTRIES, INCORPORATED | H04L029/06 H04W012/06 A61B005/01 A61B005/0205 A61B005/0484 A61B005/117 A61B005/00 A61B007/04 A61B005/053 H04W084/12
US10342469 | B2 | 2019-07-09 | Method and system for dynamically updating calibration parameters for an analyte sensor | 2017-12-08 | Methods and apparatuses for determining an analyte value are disclosed. | 1. A method, comprising: receiving a reference data point at a time;retrieving analyte data for the time based on signals from an analyte sensor configured to monitor a level of an analyte;determining, for the time, a rate of change of the monitored analyte level;performing a lag correction of the retrieved analyte data by at least applying the determined rate of change to a time constant;determining a calibration parameter associated with the analyte sensor based on the reference data and the lag corrected retrieved analyte data; andcalibrating the lag corrected retrieved analyte data using the calibration parameter. 2. The method of claim 1, wherein the analyte is one of lactate or glucose. 3. The method of claim 1, wherein the time constant is in a range of approximately four to fifteen minutes. 4. The method of claim 1, wherein the time constant is a fixed predetermined time constant. 5. The method of claim 4, further comprising varying the fixed predetermined time constant based on an action by a patient. 6. The method of claim 1, wherein the analyte sensor comprises a plurality of electrodes including a working electrode comprising an analyte-responsive enzyme bonded to a polymer disposed on the working electrode. 7. The method of claim 6, wherein the analyte-responsive enzyme is chemically bonded to the polymer. 8. The method of claim 6, wherein the working electrode further comprises a mediator. 9. The method of claim 1, wherein the analyte sensor comprises a plurality of electrodes including a working electrode comprising a mediator bonded to a polymer disposed on the working electrode. 10. The method of claim 9, wherein the mediator is chemically bonded to the polymer. 11. An apparatus, comprising: one or more processors; anda memory storing instructions which, when executed by the one or more processors, cause the one or more processors to:receive a reference data at a time;retrieve analyte data for the time based on signals from an analyte sensor configured to measure a level of an analyte;determine, for the time, a rate of change of the measured analyte level;perform lag correction of the retrieved analyte data by at least applying the determined rate of change to a time constant;determine a calibration parameter associated with the analyte sensor based on the reference data and the lag corrected retrieved analyte data; andcalibrate the lag corrected retrieved analyte data using the calibration parameter. 12. The apparatus of claim 11, wherein the analyte is one of lactate or glucose. 13. The apparatus of claim 11, wherein the time constant is in a range of approximately four to fifteen minutes. 14. The apparatus of claim 11, wherein the time constant is a fixed predetermined time constant. 15. The apparatus of claim 14, further storing instructions to vary the fixed predetermined time constant based on an action by a patient. 16. The apparatus of claim 11, wherein the analyte sensor comprises a plurality of electrodes... | Abbott Diabetes Care Inc. | A61B005/05 A61B005/1495 A61B005/145 A61B005/00
US10342977 | B2 | 2019-07-09 | Restless leg syndrome or overactive nerve treatment | 2018-11-20 | Restless Leg Syndrome (RLS) or Periodic Limb Movement Disorder (PLMD) can be treated using high frequency (HF) electrostimulation. This can include selecting or receiving a subject presenting with RLS or PLMD. At least one electrostimulation electrode can be located at a location associated with at least one of, or at least one branch of, a sural nerve, a peroneal nerve, or a femoral nerve. HF electrostimulation can be delivered to the subject, which can include delivering subsensory, subthreshold, AC electrostimulation at a frequency that exceeds 500 Hz and is less than 15,000 Hz to the location to help reduce or alleviate the one or more symptoms associated with RLS or PLMD. A charge-balanced controlled-current HF electrostimulation waveform can be used. | 1. A method of treating one or more symptoms associated with Restless Legs Syndrome (RLS) or Periodic Limb Movement Disorder (PLMD) using applied high-frequency electrostimulation, the method comprising: locating at least one electrostimulation electrode at a location associated with at least one of, or at least one branch of, a sural nerve, a peroneal nerve, or a femoral nerve of a subject with RLS or PLMD; anddelivering electrostimulation to the location to help reduce or alleviate the one or more symptoms associated with RLS or PLMD, wherein the delivering electrostimulation includes delivering subsensory, subthreshold electrostimulation to the location using a waveform to target A-Beta fibers for activation to help inhibit overactive at least one of A-Delta and C fibers. 2. The method of claim 1, wherein the delivering electrostimulation includes delivering subsensory, subthreshold, AC high frequency (HF) electrostimulation to the location at a HF frequency that exceeds 500 Hz and is less than 15,000 Hz to help reduce or alleviate the one or more symptoms associated with RLS or PLMD. 3. The method of claim 2, wherein the delivering electrostimulation includes delivering charge-balanced AC controlled-current electrostimulation at a controlled current level that is between 5 milliamperes and 30 milliamperes. 4. The method of claim 2, wherein the delivering electrostimulation is at a frequency that is between 4 kHz and 5 kHz. 5. The method of claim 1, wherein delivering electrostimulation includes delivering controlled-current electrostimulation that is established or adjusted based on a measured load impedance or component thereof. 6. The method of claim 1, wherein delivering electrostimulation includes using an electrostimulation waveform providing a resulting measured compound action potential (CAP) having a higher amplitude ratio of A-Beta fiber to C fiber components recorded at a distance from the electrostimulation electrode along an associated one of a sural nerve, a peroneal nerve, or a femoral nerve, as compared to a reference electrostimulation waveform having a frequency of 150 Hz. 7. The method of claim 1, wherein the delivering electrostimulation is triggered or adjusted automatically at least in part based on at least one of: a sensor or other indication of an RLS or PLMD symptom of the subject;a sensor or other indication of posture of the subject;a sensor or other indication of sleep status or sleep state of the subject;a sensor or other indication of an autonomic balance of the subject;a sensor or other indication of leg or foot movement of the subject;an indication of a drug therapy of the subject. 8. The method of claim 1, further comprising, using information about the delivered electrostimulation to influence a drug therapy of the subject. 9. The method of claim 1, further comprising: monitoring at least one of a flexion response or a compound action potential (CAP) response. 10. The method of claim 1, wherein the d... | NOCTRIX HEALTH, INC. | A61N001/36 A61B005/053 A61N001/08 A61B005/00 A61N001/04
US10342451 | B2 | 2019-07-09 | Method and apparatus for detecting seizures including loose electrode monitoring | 2014-10-22 | Apparatuses and methods for monitoring a patient for seizure activity and for verifying the contact integrity of electrodes included among an EMG sensor may include generating a test signal of known periodicity and applying the signal to at least one electrode in a sensor system. The test signal may be monitored to verify contact integrity of the electrodes. | 1. A method of monitoring a patient for seizure activity by collecting data with an electromyography sensor and for checking the contact integrity of electrodes included in the sensor, the method comprising: positioning a pair of detection electrodes and a common electrode on the skin of a patient on or near at least one muscle in order to provide a group of positioned electrodes, said pair of detection electrodes being connected to inputs of a differential amplifier, said electromyography sensor being configured to maintain an imbalance potential at said inputs of said differential amplifier when said contact integrity is maintained between the skin and said group of positioned electrodes, wherein the imbalance potential enhances amplification of a test signal collected by said pair of detection electrodes;applying said test signal to said common electrode;collecting a signal from said pair of detection electrodes;analyzing said collected signal for characteristics of seizure activity;analyzing said collected signal for detection of said test signal; anddetermining based on the detection of said test signal whether said contact integrity is maintained between the skin and said group of positioned electrodes. 2. The method of claim 1 wherein said determination of whether said contact integrity is maintained between the skin and said group of positioned electrodes includes establishing whether a threshold amplitude level of said test signal is met. 3. The method of claim 1 wherein said group of positioned electrodes are configured such that when said contact integrity between the skin and said group of positioned electrodes declines, an amplitude of said detected test signal decreases. 4. The method of claim 1 wherein said electromyography sensor is portable and configured for use in an ambulatory or home setting. 5. The method of claim 1 wherein at least one of the detection electrodes in said pair of detection electrodes is connected to at least one input in said inputs of said differential amplifier in series through a resistive element. 6. The method of claim 5 wherein said resistive element is an about 20Ω to an about 200Ω resistor. 7. The method of claim 1 wherein said imbalance potential is established through a low pass filter connected to at least one of the detection electrodes in said pair of detection electrodes. 8. The method of claim 1said pair of detection electrodes having different impedance values, the impedance value difference being suitable to maintain said imbalance potential between the inputs of said differential amplifier when said contact integrity is maintained between the patient's skin and said group of positioned electrodes. 9. The method of claim 8, a first detection electrode in said pair of detection electrodes having an input impedance of about 2 KΩ to about 20 KΩ; and the second detection electrode in said pair detection electrodes having an input impedance magnitude of about 1% to about 10% lower than th... | Brain Sentinel, Inc. | A61B005/0488 A61B005/00 A61B005/0424
US10335519 | B2 | 2019-07-02 | Dynamic silk coatings for implantable devices | 2012-04-20 | Provided herein relates to implantable devices and systems with dynamic silk coatings. In some embodiments, the dynamic silk coatings can be formed in situ or in vivo. | 1. An implantable device comprising a silk body and a reservoir, the silk body comprising an outer surface, wherein at least a portion of the outer surface comprises a silk coating;the silk body further comprising conduits formed between the outer surface and the reservoir; andthe reservoir configured to hold a silk matrix therein, wherein the silk matrix forms the silk coating upon discharge from the reservoir onto the at least a portion of the outer surface through the conduits. 2. The implantable device of claim 1, wherein the silk body comprises a lumen extending through the silk body or at least one compartment distributed within the silk body, wherein the lumen or the at least one compartment forms the reservoir. 3. The implantable device of claim 2, wherein the silk matrix in the reservoir is a silk solution. 4. The implantable device of claim 1, wherein the silk body comprises a first silk layer and a second silk layer, wherein an interlamellar space between the first silk layer and the second silk layer forms the reservoir. 5. The implantable device of claim 4, wherein the interlamellar space between the first silk layer and the second silk layer comprises silk particles or powders. 6. The implantable device of claim 1, wherein the at least a portion of the outer surface further comprises an electrically-conducting component, wherein the silk coating is formed on a surface of at least a portion of the electrically-conducting component. 7. The implantable device of claim 6, wherein when the silk matrix is discharged onto the surface of at least the portion of the electrically-conducting component and forms a silk solution thereon, the silk solution forms a gel coating upon application of a first voltage to the silk solution through the electrically-conducting component, and wherein the gel coating turns to a solution upon application of a second voltage with a polarity opposite to the first voltage. 8. The implantable device of claim 6, wherein the electrically-conducting component includes silk modified to be capable of conducting electricity. 9. The implantable device of claim 8, wherein a tyrosine of a silk protein is modified to a sulfate group followed by polymerization of the modified tyrosine with a conducting polymer. 10. The implantable device of claim 8, wherein the silk is doped with a conductive material. 11. The implantable device of claim 1, wherein the implantable device is adapted to be an implantable brain penetrating electrode. 12. The implantable device of claim 11, wherein the electrode has a tensile strength of at least about 2 MPa when the silk body is in a dry state. 13. The implantable device of claim 11, wherein the electrode has a shear modulus of less than about 200 kPa upon contact of the silk body with a fluid. 14. A method of reducing biofouling around an implantable device upon implantation in a tissue comprising implanting the implantable device of claim 1 in a tissue, wherein the silk matrix i... | TRUSTEES OF TUFTS COLLEGE | A61L031/10 A61B005/0478 A61B005/00 A61L027/22 A61L027/36 A61L031/04 A61L031/14 A61N001/05 A61L031/16 A61N001/375
US10342454 | B2 | 2019-07-09 | Real-time medical device visualization using nanomaterials | 2012-04-16 | A medical device and methods for locating the device include a structure having a length dimension and a surface (102). A volume (106) is associated with the surface and extends along a portion of the length dimension. Nanomaterials (108) are incorporated in the volume and configured to be responsive to an excitation signal such that the excitation signal generates a response from the nanomaterials to enable location of the structure within a subject. | 1. A medical device configured for internal use within a subject, comprising: a structure having a length dimension and a surface;a volume associated with the surface and extending along at least a portion of the length dimension; andnanomaterials incorporated in the volume comprising at least one nanomaterial selected from the group consisting of nanotubes, nanorods, nanospheres, nanocages and quantum dots, said nanomaterials having specific absorption or scattering peaks at defined wavelengths, wherein the nanomaterials are configured to be responsive to at least one excitation signal such that the excitation signal generates an electromagnetic or acoustic signature response from the nanomaterials to enable location of the structure within an interior of the subject,wherein the volume includes a tube forming an annular cavity relative to the surface, the annular cavity including the nanomaterials in suspension, andfurther comprising an agitation mechanism in communication with the suspension to prevent the nanomaterials from settling. 2. A system for locating a medical device, comprising: a medical device configured for internal use within a subject, said medical device including nanomaterials incorporated therein, the nanomaterials being selected from the group consisting of nanotubes, nanorods, nanospheres, nanocages and quantum dots, said nanomaterials having specific absorption or scattering peaks at defined wavelengths, wherein the nanomaterials are configured to be responsive to at least one excitation signal to generate an electromagnetic or acoustic signature response;an excitation source configured to generate the at least one excitation signal to generate the electromagnetic or acoustic signature response from the nanomaterials;a sensor configured to receive the electromagnetic or acoustic signature response; andan image processing module configured to render the medical device in a medical image using the received electromagnetic or acoustic signature response,further comprising an agitation mechanism in communication with a suspension which includes the nanomaterials, the agitation mechanism to prevent the nanomaterials from settling. 3. A method for locating a medical device, comprising: providing a medical device configured for internal use within a subject, said medical device having nanomaterials incorporated therein, the nanomaterials selected from the group consisting of nanotubes, nanorods, nanospheres, nanocages and quantum dots, said nanomaterials having specific absorption or scattering peaks at defined wavelengths, wherein the nanomaterials are configured to be responsive to at least one excitation signal such that the excitation signal generates an electromagnetic or acoustic signature response from the nanomaterials;exciting the nanomaterials using the at least one excitation signal to generate the electromagnetic or acoustic signature response from the nanomaterials;sensing the electromagnetic or acoustic signature r... | KONINKLIJKE PHILIPS N.V. | A61B005/06 A61B017/00 A61B034/20 A61B090/00
US10349630 | B2 | 2019-07-16 | System and a method for real time detection of the position and behavior of a plurality of animals | 2013-10-28 | The present invention relates to a system and a method for real time detection of the position and behavior of a plurality of animals which system comprises radio transmitter tags carried by the animals, where sensors receives signal from the tags, which system based of time delay of received signals at the sensors from the tags, perform calculation the position of the animals. It is the first object of the invention to achieve real time position of animal in a limited area. The object can be fulfilled by letting the system comprise a computer bases real time position calculation of the position of the animals, which system comprises a plurality of fixed reference radio transmitter tags, which system continuously based of received signal from the reference tags performs a calibration of the measured position of the animals. By using fixed reference radio transmitters together with tags that are performing equal radio transmission functions, it is possible by fixed placed sensors to receive first signals from the animal tags, but also signals from the fixed reference radio transmitter tags to perform an automatic calibration of all received signals from animals. | 1. A system for real time detection of the position of a plurality of animals held in a limited area, the system comprising: a fixed reference radio transmitter tag disposed in the limited area;a plurality of radio receiver/transmitter animal tags capable of being carried by animals moving in the limited area;a sensor, in wireless communication with the fixed reference radio transmitter tags and the radio receiver/transmitter animal tags, based on a time or a phase delay of received signals at the sensors from the radio receiver/transmitter animal tags;a position detector comprising: a computer that calculates an optimal placement of the sensor for communicating with the radio receiver/transmitter animal tags and the fixed reference radio transmitter tag in the limited area; and for calculating an optimal placement of the fixed reference radio transmitter tag, and then receives a signal from the fixed reference radio transmitter tag to calibrate the system and then measure a position of at least one of the radio receiver/transmitter animal tags. 2. The system of claim 1, and further comprising: a second sensor positioned to receive data from the fixed reference radio transmitter tag and the radio receiver/transmitter animal tags. 3. The system of claim 1, wherein the position detector generates at least one map indicating the position of the radio receiver/transmitter animal sensors, and the position of the fixed reference radio transmitter tag. 4. The system of claim 3, and further comprising: an internet connection in communication with the position detector and having access to the map. 5. The system of claim 4, wherein the position detector stores data for individual animals associated with each radio receiver/transmitter animal tag, and the data is accessible via the internet. 6. The system of claim 5, wherein the position detector records animal tag position data over a time period to divide the animals into two or more groups based on the animal tag position data. 7. The system of claim 6, wherein a first group of animals is categorized in a group having normal behavior, and a second group is categorized in a group having abnormal activity. 8. The system of claim 1, wherein the limited area is disposed inside at least one barn. 9. The system of claim 1, wherein the position detector analyzes animal tag position data over a plurality of time periods to determine where the animal tags remain for periods of time and whether the animal tags are moving. 10. A method for configuration and operation of an animal position detector system for detecting positions of a plurality of animals, with each animal carrying at least one radio receiver/transmitter tag, the method comprising the following steps: a: defining at least one limited area for the animals to be detected in the animal position detection system,b: dividing the limited area into a number of sub areas,c: calculating a number of sensors for monitoring the limited area;d: calculat... | GEA Farm Technologies GmbH | A01K029/00 A61B005/00 H04W004/02 A01M031/00 G08B013/14 G08B023/00
US10349865 | B2 | 2019-07-16 | Method, local coil and magnetic resonance apparatus for magnetic resonance imaging | 2015-07-22 | In a method, a local coil, and an apparatus for magnetic resonance imaging, an examination subject is situated in a patient receiving area of the apparatus, together with at least one marker element. The apparatus is operated to perform a radio-frequency excitation of the at least one marker element, and to read out magnetic resonance signals that are emitted by the at least one marker element. An image data acquisition scanner of the magnetic resonance apparatus is adjusted using the magnetic resonance signals that have been read out. Magnetic resonance image data are acquired from the subject by operation of the adjusted image data acquisition scanner. | 1. A method for obtaining magnetic resonance image data from a subject, comprising: placing a subject, comprising tissue, at a tissue position in the subject, having a known tissue composition, in an imaging volume of a magnetic resonance scanner together with at least one marker element at a marker position on the subject that corresponds as closely as possible to said tissue position in the subject, said marker element having a marker composition corresponding to said tissue composition;operating the magnetic resonance scanner to radiate a radio-frequency signal that excites nuclear spins in said marker element, thereby causing said marker element to emit magnetic resonance signals;operating the magnetic resonance scanner to read out the magnetic resonance signals emitted by said marker element;providing said magnetic resonance signals read out from said marker element to a control computer of said magnetic resonance scanner and, in said control computer, adjusting at least one operating parameter of said magnetic resonance scanner dependent on said magnetic resonance signals that have been read out from said marker element, thereby producing an adjusted magnetic resonance scanner; andwith said control computer, operating said adjusted magnetic resonance scanner to acquire magnetic resonance image data from said tissue in the subject, and making the acquired magnetic resonance image data available in electronic form at an output of said control computer as a data file. 2. A method as claimed in claim 1 comprising operating said adjusted magnetic scanner to acquire said magnetic resonance image data from tissue in a breast region of the subject. 3. A method as claimed in claim 1 comprising using, as said marker element, a marker element comprising a defined proportion of at least one substance, storing a designation of said defined proportion in a database and, from said control computer, accessing said designation of said defined proportion from said database and adjusting said magnetic resonance scanner dependent on a relationship of said defined proportion to a proportion determined from the magnetic resonance signals that have been read out from said marker element. 4. A method as claimed in claim 3 comprising selecting said at least one substance from the group consisting of water and fat. 5. A method as claimed in claim 1 comprising adjusting said magnetic resonance scanner by adjusting a resonance frequency thereof. 6. A method as claimed in claim 5 comprising reading out said magnetic resonance signals from said marker element with a measuring frequency and with said marker element situated at a position in said magnetic resonance scanner, in said control computer, comparing said measuring frequency with a known marker element frequency of said marker element, and adjusting said resonant frequency of said magnetic resonance scanner dependent on a result of the comparison. 7. A method as claimed in claim 1 comprising adjusting said ... | Siemens Aktiengesellschaft | G01R033/48 A61B005/055 A61B005/00 G01R033/28 G01R033/54 G01R033/565 A61B090/00 G01R033/3875
US10362984 | B2 | 2019-07-30 | Measuring and monitoring skin feature colors, form and size | 2016-01-21 | Kits, diagnostic systems and methods are provided, which measure the distribution of colors of skin features by comparison to calibrated colors which are co-imaged with the skin feature. The colors on the calibration template (calibrator) are selected to represent the expected range of feature colors under various illumination and capturing conditions. The calibrator may also comprise features with different forms and size for calibrating geometric parameters of the skin features in the captured images. Measurements may be enhanced by monitoring over time changes in the distribution of colors, by measuring two and three dimensional geometrical parameters of the skin feature and by associating the data with medical diagnostic parameters. Thus, simple means for skin diagnosis and monitoring are provided which simplify and improve current dermatologic diagnostic procedures. | 1. A method comprising: attaching a calibrator comprising: a plurality of selected color areas; and, a plurality of geometric parameter designations, onto a skin area in a vicinity of a skin irregularity;capturing a plurality of images of the skin area, which includes at least part of the irregularity and at least a part of the calibrator;deriving, from the plurality of captured images, an image normalization function configured to provide color normalization and geometric normalization of the skin irregularity, the image normalization function being derived from a comparison between: captured calibrator colors with known actual colors; and, captured geometric parameter designations with calibrator geometric parameter designations;applying the image normalization function to the plurality of captured images to yield a plurality of calibrated images featuring normalized colors and normalized geometric parameters of the skin irregularity; and,identifying a three-dimensional structure of the skin irregularity from said plurality of calibrated images. 2. The method of claim 1, further comprising associating at least one color parameter of the skin irregularity with medical diagnostic criteria, and monitoring the at least one color parameters over time in periodically captured images. 3. The method of claim 1, further comprising: selecting a plurality of colors according to expected colors in the skin irregularity, a specified set of illumination conditions, and a specified set of capturing parameters; and,preparing a calibrator having the selected colors to be attachable onto the skin area in the vicinity of the skin irregularity. 4. A diagnostic system comprising: at least one calibrator having a plurality of selected color areas and a plurality of geometric parameter designations, the calibrator attachable onto a skin area in the vicinity of a skin irregularity;an imaging device configured to capture a plurality of images of at least part of the skin irregularity and at least part of the at least one calibrator; and,an analysis module configured to:derive, from the plurality of captured images, an image normalization function configured to provide color normalization and geometric normalization of the skin irregularity, the image normalization function being derived from a comparison between: captured calibrator colors with known actual colors; and, captured geometric parameter designations with calibrator geometric parameter designations;apply the image normalization function to the plurality of captured images to yield a plurality of calibrated images featuring normalized colors and normalized geometric parameters of the skin irregularity; and,identify a three-dimensional structure of the skin irregularity from said plurality of calibrated images. 5. The diagnostic system of claim 4, wherein said geometric parameter designations comprise features with differing sizes or forms. 6. The diagnostic system of claim 4, wherein the analysis module ... | HEALTHY.IO LTD | A61B005/00 H04N001/62 A61B005/107 G06T007/90 A61B005/103 G06K009/62 G06T007/00
US10342664 | B2 | 2019-07-09 | Structurally encoded implant alignment device and encoding method | 2016-08-12 | An implant device identifiable after implantation is provided. The implant device includes a spinal interbody implant including an implant body including at least one orientation marker rod. Each of the at least one orientation marker rod has a series of physical encodings discernible by an imaging system. The physical encodings encode a respective set of data. | 1. An implant device identifiable after implantation comprising: a spinal interbody implant comprising an implant body comprising at least one orientation marker rod having a first and a second longitudinally extending surface, wherein the first longitudinally extending surface is comprised of a first series of encodings representing a first data set and the second longitudinally extending surface is comprised of a second series of encodings representing a second data set, and further wherein said first and second series of encodings are discernable by an imaging system. 2. The implant device of claim 1, wherein said imaging system is of a type selected from the group consisting of at least one of x-ray, fluoroscopy, computed tomography, electromagnetic radiation, ultrasound, positron emission tomography (PET), and magnetic resonance imaging. 3. The implant device of claim 1, wherein each of said at least one orientation marker rod has physical encodings that encode respective different sets of data relating to said implant body. 4. The implant device of claim 1, wherein each of said at least one orientation marker rod has physical encodings that respectively encode at least two sets of data relating to said implant body. 5. The implant device of claim 1, wherein each of said first and second data sets relate to said implant body and is selected from the group consisting of implant type, implant manufacturer identification, implant serial number, implant type and size, implant lot number, a unique device identifier (UDI), data relating to the FDA Global Unique Device Identification Database (GUDID), and the FDA UDI. 6. The implant device of claim 1, wherein each of said first and second series of encodings encode information in the form of a code representing a number expressed in a numerical base selected from the group consisting of bases 2-10. 7. An implant device identifiable after implantation comprising: a spinal interbody implant comprising an implant body comprising an orientation marker rod having a longitudinally extending dividing plane and two longitudinally extending surfaces each having a respective series of physical encodings thereon that are discernible by an imaging system, and further wherein a first of said two longitudinally extending surfaces is disposed on a first side of said longitudinally extending dividing plane and a second of said two longitudinally extending surfaces is disposed on an opposite side of said longitudinally extending dividing plane. 8. The implant device of claim 7, wherein said imaging system is of a type selected from the group consisting of at least one of x-ray, fluoroscopy, computed tomography, electromagnetic radiation, ultrasound, positron emission tomography (PET), and magnetic resonance imaging. 9. The implant device of claim 7, wherein each of said respective series of such physical encodings encode respective first and second sets of data relating to said implant body, and further whe... | - | A61F002/44 A61F002/30 A61B090/94 A61B090/98 A61B005/055 A61B006/03 A61B008/08 A61B090/00
US10360678 | B2 | 2019-07-23 | Image processing apparatus, image processing method and recording medium thereof | 2017-02-13 | Disclosed are an image processing apparatus, an image processing method and a recording medium thereof, the image processing apparatus including: a storage configured to store standard information about at least one anatomical entity; and at least one processor configured to detect regions corresponding to a plurality of anatomical entities based on a medical image obtained by scanning an object including the plurality of anatomical entities, to estimate a volume of a first anatomical entity at a predetermined point in time based on object information measured from the detected regions of the anatomical entity and the standard information stored in the storage, and to provide information about condition of the first anatomical entity based on the estimated volume. Thus, it is possible to make a diagnosis more simply and accurately by determining condition information of an anatomical entity at a point in time for the diagnosis based on a randomly taken medical image. | 1. An image processing apparatus comprising: a storage for storing standard information about size relationships between a plurality of anatomical entities; andat least one processor configured:to detect regions corresponding to the plurality of anatomical entities on a medical image obtained by scanning an object at a first point in time within a respiration cycle, the plurality of anatomical entities comprising a first anatomical entity and a second anatomical entity,based on the standard information and the detected regions, to estimate a size of the second anatomical entity at a second point in time within the respiration cycle,based on size relationships between the first anatomical entity and the second anatomical entity on the detected regions and the estimated size of the second anatomical entity at the second point in time, to estimate a volume of the first anatomical entity at the second point in time, andto provide information about a condition of the first anatomical entity based on the estimated volume. 2. The image processing apparatus according to claim 1, wherein the processor is configured to determine a first estimation value corresponding to a first measurement value of the second anatomical entity based on the standard information comprising the first estimation value of third anatomical entity corresponding to the first measurement value, and to determine the volume of the first anatomical entity at the second point in time based on the first estimation value. 3. The image processing apparatus according to claim 2, the processor is configured to determine the volume of the first anatomical entity at the second point in time based on the first estimation value, the second measurement value of the first anatomical entity and the third measurement value of the third anatomical entity. 4. The image processing apparatus according to claim 3, wherein the processor is configured to determine the volume of the first anatomical entity at the second point in time based on the equation LM=(DRC×LN)/DNC, where LM is the volume of the first anatomical entity, DRC is the first estimation value, LN is the second measurement value, and DNC is the third measurement value. 5. The image processing apparatus according to claim 3, wherein the processor is configured to count a number of pixels in the medical image to determine at least one index for providing information about condition of the first anatomical entity at the first point in time for the medical image, and to determine at least one index at the second point in time based on the determined index at the first point in time and the estimated volume of the first anatomical entity at the second point in time. 6. The image processing apparatus according to claim 5, wherein the processor is configured to convert the counted number of pixels into a volume, and to determine at least one index at the second point in time based on the estimated volume of the first anatomical entity at the ... | Samsung Electronics Co., Ltd. | G06T007/62 A61B005/107 A61B005/087 G06T007/00 G06T007/11 A61B005/055 A61B005/08 A61B005/00 A61B006/03 A61B006/00 A61B008/00 A61B008/08 A61B005/01 A61B005/0402
US10335452 | B2 | 2019-07-02 | Method of treating patients with hepatorenal syndrome type 1 | 2015-10-22 | The principles and embodiments of the present disclosure relate to methods for using terlipressin to treat a patient having impaired renal function associated with liver disease. A patient identified as suffering from HRS-1 is tested to determine if the patient meets at least two out of three criteria, wherein the three criteria include a WBC12 cells/μL; HR>90 bpm; and any one of HCO3220 breaths per minute. If the patient meets at least two of the criteria, he or she is administered terlipressin in an amount effective to produce a reduction in serum creatinine of at least 1.0 mg/dL. | 1. A method of treating type 1 hepatorenal syndrome (HRS-1), the method comprising: identifying a plurality of patients as having HRS-1;determining that a first patient of the plurality exhibits at least two of the following three criteria for Systemic Inflammatory Response Syndrome (SIRS): (i) a white blood cell count (WBC) less than 4,000 cells/mm3 or greater than 12,000 cells/mm3,(ii) a heart rate of greater than 90 beats per minute (BPM), and(iii) either a partial pressure of carbon dioxide in the blood (PaCO2)&lt;32 mmHg or a blood bicarbonate (HCO3) level&lt;23 mmol/L;determining that the first patient does not have overt sepsis, septic shock, or uncontrolled infection;determining that, because the first patient exhibits at least two of the three criteria and does not have overt sepsis, septic shock, or uncontrolled infection, the HRS-1 of the first patient is likely to respond to treatment with terlipressin;administering to the first patient an amount of terlipressin effective to treat HRS-1 in the first patient;determining that a second patient of the plurality exhibits only one or none of the three criteria or has overt sepsis, septic shock, or uncontrolled infection;determining that, because the second patient does not exhibit at least two of the three criteria or has overt sepsis, septic shock, or uncontrolled infection, the HRS-1 of the second patient is unlikely to respond to treatment with terlipressin;excluding the second patient from treatment with terlipressin determining that a third patient of the plurality has overt sepsis, septic shock, or uncontrolled infection; andexcluding the third patient from treatment with terlipressin. 2. The method of claim 1, wherein a treatment other than terlipressin is administered to the second patient. 3. The method of claim 1, wherein criterion (iii) is a HCO3 level&lt;23 mmol/L. 4. The method of claim 1, wherein criterion (iii) is a HCO3 level&lt;21 mmol/L. 5. The method of claim 1, wherein the amount of terlipressin administered to the first patient is in the range of 2.0 mg to 12.0 mg per day for 1 to 28 days. 6. The method of claim 5, wherein the amount of terlipressin administered to the first patient is in the range of about 0.5 mg to about 2.0 mg every 4 to 6 hours. 7. The method of claim 1, comprising determining if the first patient has a reduction in serum creatinine level during the initial 1 to 4 days of terlipressin administration. 8. The method of claim 7, comprising discontinuing administration of terlipressin to the first patient if the first patient does not show a reduction in serum creatinine level during the initial 1 to 4 days of terlipressin administration. 9. The method of claim 7, comprising continuing administration of terlipressin to the first patient for an additional 3 to 12 days if the first patient shows a reduction in serum creatinine level during the initial 1 to 4 days of terlipressin administration. 10. The method of claim 1, wherein administration of... | Mallinckrodt Hospital Products IP Limited | A61K038/11 A61K038/095 A61B005/0205 A61B005/145 A61K009/00 A61K038/38 A61K045/06 A61M027/00 G01N015/10 G01N033/49 G01N015/00
US10345404 | B2 | 2019-07-09 | Magnetic resonance imaging apparatus and RF coil apparatus | 2016-12-21 | According to one embodiment, magnetic resonance imaging apparatus includes a transmission coil, a plurality of reception channels, transmission/reception circuitry, and processing circuitry. The transmission coil transmits an RF wave to a subject. The reception channels receive MR signals generated from the subject. The transmission/reception circuitry controls the transmission coil to change the flip angle of a nucleus contained in the subject and excited by the transmitted RF wave. The processing circuitry determines whether the reception channels include an impaired channel, based on the comparison between the distributions of the signal values of the received MR signals with respect to the changing flip angles among the reception channels. | 1. A magnetic resonance imaging apparatus comprising: a transmission coil configured to transmit an RF wave to a subject;a plurality of reception channels configured to receive MR signals generated from the subject;transmission/reception circuitry configured to control the transmission coil to change a flip angle of a nucleus contained in the subject and excited by the transmitted RF wave; andprocessing circuitry configured to determine whether the plurality of reception channels include an impaired channel, based on a comparison between distributions of signal values of the MR signals with respect to the changing flip angle between the plurality of reception channels. 2. The apparatus of claim 1, wherein the processing circuitry is further configured to specify the impaired channel from the plurality of reception channels based on the comparison. 3. The apparatus of claim 2, further comprising reconstruction circuitry configured to reconstruct an image based on an MR signal received by a reception channel other than the specified impaired channel. 4. The apparatus of claim 2, further comprising display circuitry configured to display information concerning the specified impaired channel. 5. The apparatus of claim 2, further comprising communication circuitry configured to transmit information concerning the specified impaired channel outside. 6. The apparatus of claim 1, wherein the processing circuitry is further configured to obtain a plurality of signal intensity index values respectively corresponding to a plurality of flip angles of the changing flip angles, with respect to the respective reception channels, based on the MR signals received by the plurality of reception channels, anddetermine whether the plurality of reception channels include the impaired channel, based on a comparison between the plurality of signal intensity index values over the plurality of reception channels. 7. The apparatus of claim 6, wherein the processing circuitry is further configured to perform the comparison based on signal intensity index values, of the signal intensity index values, which are not less than a predetermined threshold. 8. The apparatus of claim 7, wherein the predetermined threshold used by the processing circuitry to perform the comparison has a value based on intensities of signals received by the plurality of reception channels when the RF wave is not transmitted. 9. The apparatus of claim 6, wherein the processing circuitry is further configured to specify a reception intensity of a predetermined MR signal of the received MR signals with respect to each of the plurality of reception channels, andcalculate a ratio of a reception intensity of the received MR signal to the specified reception intensity as the signal intensity index value. 10. The apparatus of claim 9, wherein the processing circuitry is further configured to set, as the predetermined reception intensity, a maximum reception intensity of reception intensities of the r... | Toshiba Medical Systems Corporation | G01V003/00 G01R033/36 G01R033/48 G01R033/385 G01R033/30 A61B005/055 A61B005/00
US10338161 | B2 | 2019-07-02 | Method for magnetic particle imaging having unlimited axial field of view | 2013-11-29 | The invention relates to a method and an MPIS scanner for tomographic imaging of an object with magnetic particles distributed in the interior of the object, comprising the steps of generating a selection magnetic field with a predetermined magnetic field gradient in at least one field-free point (FFP) in a predetermined scanning plane, generating a time-dependent, periodic excitation magnetic field with a predetermined maximum frequency, repeatedly displacing the at least one FFP along a predetermined closed trajectory with a predetermined repetition time in the scanning plane, moving the object through the scanning plane along a predetermined advance direction with a predetermined advance speed, detecting the change in the magnetization state of the magnetic particles at the points in the object interior through which the at least one FFP passes, reconstructing the local particle concentrations at the points through which the at least one FFP passes in respect of an object coordinate system, interpolating the reconstructed particle concentration to the points in the object interior not passed through by at least one FFP, generating a display of the particle concentration distribution in the object interior, characterized by interpolating the particle concentrations reconstructed at path section end points of path sections along the advance direction to path section intermediate points taking into account the advance speed. | 1. A method for tomographic imaging an object having magnetic particles distributed in the interior of the object and having a pre-known magnetic effectiveness, comprising the following steps generating a selection field having a predetermined magnetic-field gradient in at least one field-free point (FFP) in a predetermined scan plane,generating a time-dependent, periodic magnetic drive field having a predetermined maximum frequency,repeatedly shifting the at least one FFP along a predetermined closed trajectory having a pre-known repetition time in the scan plane, moving the object through the scan plane along a predetermined feed direction at a predetermined feed velocity,detecting the change in the magnetization state of the magnetic particles at the locations, traversed by the at least one FFP, in the interior of the object,reconstructing the local particle concentrations at the locations, traversed by the at least one FFP, relative to an object coordinate system,interpolating the reconstructed particle concentrations onto the locations, not traversed by at least one FFP, in the interior of the object,generating a representation of the particle concentration distribution in the interior of the object,whereininterpolating the particle concentrations, reconstructed at path section end points of path sections along the feed direction, onto path section intermediate points taking into account the feed velocity. 2. The method according to claim 1, wherein the maximum frequency of the periodic magnetic drive field is predetermined to be smaller than 1000 Hz, preferably smaller than 200 Hz, particularly preferably smaller than 100 Hz. 3. The method according to one of the preceding claims, wherein precisely one FFP is generated and shifted repeatedly along a closed trajectory in the scan plane, the trajectory exhibiting crossing points in the scan plane. 4. The method according to claim 3, wherein the crossing points, that are spaced apart in the object coordinate system along the feed direction, of the trajectory, closed in the scan plane, are used as path section end points. 5. The method according to claim 3, wherein the repetition time of the trajectory is designed to be greater than 500 milliseconds, preferably greater than 1 second. 6. The method according to claim 1, the repetition time TR of the closed trajectory in the scan plane and the predetermined magnetic-field gradient G in the at least one FFP and the magnetic effectiveness XS of the magnetic particles are used for predetermining the maximum feed velocity. 7. The method according to claim 6, wherein the maximum feed velocity vT is predetermined to be vT=p*XS/(G*TR), p being a number greater than one and smaller than five, preferably at most three. 8. The method according to claim 1, wherein the feed velocity is kept constant during the detection of the change of the magnetization state of the magnetic particles in at least one predetermined investigation region of the object. ... | UNIVERSITAET ZU LUEBECK | G01R033/38 G01R033/12 A61B005/05 G01R033/30
US10342495 | B2 | 2019-07-09 | Method and system for providing an early risk recognition monitoring | 2014-05-19 | A system for providing an early risk recognition monitoring by measurement of a peripheral tissue perfusion of a patient instead of clinically significant changes in systemic blood pressure and/or blood flow comprises a wristband device for gathering measurement data of the patient. The device measures a first temperature (t1) of the patient at the first wrist (or distal antebrachium) point and a second temperature (t2) of the patient at the second finger point, whereupon the system determines altered peripheral tissue perfusion by determining temperature gradient (Δt) between said first and second points. If the gradient (Δt) exceeds or deceeds a predetermined range, the system construes the exceeding as a peripheral vasoconstriction and the deceeding as a peripheral vasodilatation, and thereby provides a first early risk recognition phase (p1) and transmits it as a warning indication to end devices of health care personnel. | 1. A system for providing an early risk recognition monitoring by measurement of a peripheral tissue perfusion of a patient, wherein the system comprises: a wristband device for gathering measurement data of the patient; anda data processing unit for processing said measurement data in order to provide said early risk recognition monitoring, wherein said wristband device and data processing unit are configured to communicated with each other via a two-way data communication link so that said wristband device is configured to send said measurement data to the data processing unit for the monitoring and early risk recognition determination processes,wherein the wristband device comprises:a first infrared temperature sensor configured to measure a first temperature of the patient at a first wrist point, said first wrist point being at an area of distal antebrachium, anda second infrared temperature sensor configured to measure a second temperature of the patient at a second finger point, said second finger point being a root end of a finger,whereupon the data processing unit is configured to determine altered peripheral tissue perfusion by determining a temperature gradient between said first and second points, and if the determined temperature gradient exceeds a predetermined range, the data processing unit is configured to construe: the temperature gradient exceeding of the upper limit of the range as a peripheral vasoconstriction orthe temperature gradient below the lower limit of the range as a peripheral vasodilatation,and thereby configured to provide first early risk recognition phase, wherein the measurement of the peripheral tissue perfusion is performed without interfering with blood circulation. 2. A system of claim 1, wherein the wristband device further comprises a third temperature sensor configured to measure a third ambient temperature at the third outer rim area of the patient's wrist being essentially at the area of distal antebrachium, whereupon, if the temperature gradient is exceeding, the data processing unit is configured to determine said third ambient temperature, and if the third ambient temperature is within a predetermined range, the data processing unit is configured to provide a second early risk recognition phase. 3. A system of claim 1, wherein the data processing unit is configured to determine absolute temperatures of the first and second temperatures in the case, where the temperature gradient is below a predetermined threshold and if the absolute temperatures of the first and second temperatures are within a predetermined range, the data processing unit is configured to construe the case as said peripheral vasodilatation and to provide a third early risk recognition. 4. A system of claim 1, wherein the system comprises also a pulse oximeter configured to measure a heart rate and a blood oxygen saturation of the patient and generate measurement signals representing said heart rate and blood oxygen saturation, an... | Nokia Technologies Oy | A61B005/1455 A61B005/00 A61B005/01 A61B005/026 A61B005/0205 A61B005/11 A61B005/021 A61B005/08 G16H050/30
US10355512 | B2 | 2019-07-16 | Focused power transfer for implantable medical device | 2016-07-18 | A rechargeable cell of an implantable medical device is recharged by an external charging unit that includes a transmitting coil configured to emit an electromagnetic field and a near-field focusing plate having a subwavelength structure pattern that focuses the emitted electromagnetic field to a focal pattern. The implantable medical device includes a housing having a window of an electromagnetically transparent material and a receiving coil enclosed by the housing. The receiving coil extends adjacent to and is aligned with the window. The rechargeable cell is enclosed by the housing and is configured to be charged by current induced in the receiving coil when the receiving coil is exposed to the focal pattern. In some examples, the near-field focusing plate is configured to produce the focal pattern to have a size that is less than an outer dimension of the window and a focal length from the near-field focusing plate that at least reaches the window. | 1. An implantable medical device, comprising: a housing having a major length, the housing comprising: a first side comprising a first portion and a second portion, wherein the first portion defines a first window having an outer dimension, the first window comprising an electromagnetically transparent material, wherein the second portion comprises a conductive metal, and wherein the first window outer dimension is less than or equal to half of the housing major length;a receiving coil enclosed by the housing, the receiving coil extending adjacent to and aligned with the first window; anda rechargeable cell configured to be charged by the receiving coil when the receiving coil is exposed to a subwavelength focused electromagnetic field that traverses the first window with a focal pattern size that is less than the first window outer dimension. 2. The device of claim 1, further comprising: a near-field focusing plate adjacent the receiving coil and comprising subwavelength structures for re-focusing electromagnetic energy entering the housing. 3. The device of claim 2, wherein the housing further comprises: a second side comprising a third portion and a fourth portion, wherein the third portion defines a second window comprising an electromagnetically transparent material, and wherein the fourth portion comprises the conductive metal, the second window extending along the second side in opposition to the first window, the near-field focusing plate configured to re-focus the electromagnetic energy toward the second window. 4. The device of claim 3, wherein: the second window has an outer dimension; andthe near-field focusing plate comprises subwavelength structures for producing a focal pattern size that is less than the outer dimension of the second window. 5. The device of claim 4, wherein the outer dimension of the second window is less than the outer dimension of the first window. 6. The device of claim 3, wherein: the near-field focusing plate and the second window are spaced apart by a distance, andthe near-field focusing plate is configured to re-focus the electromagnetic energy entering the housing at a focal length that is at least the distance between the near-field focusing plate and the second window. 7. The device of claim 1, wherein the first window is a discrete window extending along an opening in the second portion. 8. The device of claim 1, further comprising: a signal generator powered by the rechargeable cell; anda control module configured to control the signal generator to deliver an electrical stimulation therapy to a patient. 9. The device of claim 1, further comprising: a sensing module coupled to a physiological sensor for sensing a physiological signal of a patient, the sensing module powered by the rechargeable cell. 10. The device of claim 1, wherein the housing further comprises: a second side opposite the first side, the second side comprising a third portion and a fourth portion; anda sidewall separating the... | Medtronic, Inc. | A61N001/37 H02J007/02 H02J050/80 H02J050/10 A61B005/00 A61B005/0205 A61N001/372 A61N001/378 H04B005/00 H02J050/12 A61N001/375 A61B005/04
US10335083 | B2 | 2019-07-02 | Systems and methods for detecting and analyzing biosignals | 2016-07-21 | A system for monitoring biosignals of a user includes a first end region, positionable proximate a first ear of a user and including a first sensor array; a second end region, positionable proximate a second ear of the user and including a second sensor array; an intermediate region, positionable on a neck region of the user; a coupling element configured to couple the first and second end regions to the intermediate region; and a first attachment element and a second attachment element. The first attachment element couples the first end region to a head-mounted accessory and the second attachment element couples the second end region to the head-mounted accessory. The first end region includes a first electrode and the second end region includes a second electrode, such that there is a fixed distance between the first and second electrodes. | 1. A system for monitoring biosignals of a user, the system comprising: a first end region, positionable on one of an area posterior and an area superior to a first ear of a user, comprising a first sensor array;a second end region, positionable on one of an area posterior and an area superior to a second ear of the user, comprising a second sensor array;an intermediate region, positionable on a back of a neck region of the user, wherein the intermediate region comprises an analog to digital converter for receiving and digitizing biosignals acquired by the first and second sensor arrays, a processor configured to perform an analysis and translation of the digitized biosignals into physiological measurement data, a transmission module configured to perform signal transmission, and a power module configured to supply power to the system;a coupling element configured to couple the first and second end regions to the intermediate region; anda first attachment element and a second attachment element, wherein the first attachment element couples the first end region to a head-mounted accessory and the second attachment element couples the second end region to the head-mounted accessory. 2. The system of claim 1, wherein each attachment element comprises a sleeve defining an aperture configured to slidably receive a temple or temple end of the head-mounted accessory. 3. The system of claim 2, wherein a diameter of the aperture defined by the sleeve is adjustable. 4. The system of claim 1, wherein the coupling element electrically and physically couples the first and second end regions to the intermediate region. 5. A system for monitoring biosignals of a user accurately, reliably, and reproducibly, the system comprising: a first end region, positionable on one of an area posterior and an area superior to a first ear of a user, comprising a first sensor array;a second end region, positionable on one of an area posterior and an area superior to a second ear of the user, comprising a second sensor array, wherein there is a fixed linear distance between the first sensor array and the second sensor array;an intermediate region, positionable on a back of a neck region of the user;a coupling element configured to couple the first and second end regions to the intermediate region;a first attachment element and a second attachment element, wherein the first attachment element couples the first end region to a head-mounted accessory and the second attachment element couples the second end region to the head-mounted accessory; anda processor and a computer-readable medium having non-transitory, processor-executable instructions stored thereon, wherein execution of the instructions causes the processor to perform a method comprising: generating a current through the fixed linear distance of a body of the user,sensing an impedance of the current through the fixed linear distance,storing the impedance measurement in the computer-readable medium,repeating over tim... | - | A61B005/04 A61B005/00 A61B005/0205 G16H040/67 A61B005/029 A61B005/0402 A61B005/0488 A61B005/0476 A61B007/00 A61B005/16 A61B005/1455 A61B005/021 A61B005/024 A61B005/053 A61B005/113 A61B005/087 A61B005/11 A61B005/01 A61B005/08
US10357315 | B2 | 2019-07-23 | Preoperative planning and associated intraoperative registration for a surgical system | 2016-05-27 | Aspects of the disclosure may involve a method of generating resection plane data for use in planning an arthroplasty procedure on a patient bone. The method may include: obtaining patient data associated with at least a portion of the patient bone, the patient data captured using a medical imaging machine; generating a three-dimensional patient bone model from the patient data, the patient bone model including a polygonal surface mesh; identifying a location of a posterior point on the polygonal surface mesh; creating a three-dimensional shape centered at or near the location; identifying a most posterior vertex of all vertices of the polygonal surface mesh that may be enclosed by the three-dimensional shape; using the most posterior vertex as a factor for determining a posterior resection depth; and generating resection data using the posterior resection depth, the resection data configured to be utilized by a navigation system during the arthroplasty procedure. | 1. A method of generating resection plane data for use in planning an arthroplasty procedure on a patient bone, the method comprising: obtaining patient data associated with at least a portion of the patient bone, the patient data captured using a medical imaging machine;generating a three-dimensional patient bone model from the patient data, the patient bone model comprising a polygonal surface mesh;identifying a location of a posterior point on the polygonal surface mesh;creating a three-dimensional shape centered at or near the location;identifying a most posterior vertex of all vertices of the polygonal surface mesh that are enclosed by the three-dimensional shape;using the most posterior vertex as a factor for determining a posterior resection depth; andgenerating resection data using the posterior resection depth, the resection data configured to be utilized by a navigation system during the arthroplasty procedure. 2. The method of claim 1, wherein the three-dimensional patient bone model is a three-dimensional patient femur model. 3. The method of claim 1, further comprising: identifying a first location of a first posterior point on a first three-dimensional bone model; and mapping the first location on the first three-dimensional bone model to the location on the three-dimensional patient bone model, wherein the first location is positionally correlated with the location. 4. The method of claim 3, wherein the first three-dimensional bone model is a generic bone model. 5. The method of claim 1, wherein the three-dimensional shape comprises a sphere with a radius of about 7 mm. 6. The method of claim 5, wherein the radius is multiplied by a scaling factor. 7. The method of claim 6, wherein the scaling factor is one of a medial-lateral or anterior-posterior size difference between the three-dimensional patient bone model and a generic bone model. 8. The method of claim 1, wherein the polygonal surface mesh is a triangular surface mesh. 9. The method of claim 1, wherein the three-dimensional shape comprises a sphere. 10. The method of claim 1, wherein the navigation system operates in conjunction with an autonomous robot or a surgeon-assisted device in performing the arthroplasty procedure. 11. A method of generating resection plane data for use in planning an arthroplasty procedure on a patient bone, the method comprising: obtaining patient data associated with at least a portion of the patient bone, the patient data captured using a medical imaging machine;generating a three-dimensional patient bone model from the patient data, the patient bone model comprising a polygonal surface mesh;identifying a location of a distal point on the polygonal surface mesh;creating a three-dimensional shape centered at or near the location;identifying a most distal vertex of all vertices of the polygonal surface mesh that are enclosed by the three-dimensional shape;determining if the most distal vertex is too close to a boundary of the three-dimen... | MAKO Surgical Corp. | A61B034/10 A61B005/055 A61B005/00 A61B005/107 A61B034/30 A61F002/46 A61B034/20 A61B034/32
US10335067 | B2 | 2019-07-02 | Optical unit and optical analysis device | 2014-05-22 | An optical unit (100) includes a light-emitting portion (10) that irradiates an analysis target with light, light-receiving portions (20) that receive light that has been reflected or diffused by the analysis target, a mounting substrate (30) on which these portions are mounted, and a plate-shaped member (40) having optical transparency. The plate-shaped member (40) is arranged so as to cover the light-emitting portion (10) and the light-receiving portions (20) that are mounted on the mounting substrate (30). Positions of the light-emitting portion (10), the light-receiving portions (20), and the plate-shaped member (40) are set such that, in the case where the analysis target is in contact with the plate-shaped member (40), light emitted from the light-emitting portion (10) is incident on two or more of the light-receiving portions (20) after being reflected or diffused by the analysis target. | 1. An optical unit comprising: a light emitter that irradiates an analysis target with light;a plurality of light receivers that receive light that has been reflected or diffused by the analysis target;a mounting substrate on which the light emitter and the plurality of light receivers are mounted; anda plate-shaped member having optical transparency,wherein the plate-shaped member is arranged so as to cover the light emitter and the plurality of light receivers that are mounted on the mounting substrate, andpositions of the light emitter, the light receivers, and the plate-shaped member are respectively set such that, in a case where the analysis target is in contact with the plate-shaped member, light emitted from the light emitter is incident on two or more of the light receivers after being reflected or diffused by the analysis target,wherein the optical unit further comprises a cooler,the light emitter comprises, between a light-emitting diode and the mounting substrate, a heat transmitter for transmitting heat generated in the light-emitting diode to the mounting substrate,the cooler is arranged in contact with a surface of the mounting substrate on which the light emitter and each light receiver are not mounted, andthe mounting substrate comprises:a conduction channel that is connected to the light-emitting diode and a light receiving photodiode of each light receiver;a wiring that is formed inside the mounting substrate and is connected to the conduction channel; anda heat channel that connects the wiring and the cooler. 2. The optical unit according to claim 1, comprising: a plurality of the light emitters, the plurality of light emitters being mounted on the mounting substrate,wherein positions of the light emitters, the light receivers, and the plate-shaped member are respectively set such that, in a case where the analysis target is in contact with the plate-shaped member, light emitted from each light emitter of the plurality of light emitters is incident on two or more of the light receivers after being reflected or diffused by the analysis target. 3. The optical unit according to claim 2, wherein the plurality of light emitters are mounted on the mounting substrate so as to respectively surround an arbitrary point on the mounting substrate. 4. The optical unit according to claim 3, wherein the plurality of light emitters are constituted by a plurality of groups having mutually different peak wavelengths of light that is emitted, and each of the plurality of groups has two light emitters having the same peak wavelength, andthe two light emitters belonging to the same group are mounted at positions opposite each other across the arbitrary point. 5. The optical unit according to claim 2, wherein the plurality of light emitters are mounted on the mounting substrate in a state in which the plurality of light emitters are arranged linearly. 6. The optical unit according to claim 2, wherein each light emitter of the plurality of ligh... | NEC SOLUTION INNOVATORS, LTD. | A61B005/1455 G01N021/49 A61B005/145 G01N021/31
US10349879 | B2 | 2019-07-16 | Apparatus for eliciting a blood sample | 2016-02-12 | An apparatus for eliciting a blood sample is presented having a lancet for lancing a body part of a user and a cleaning member of absorbent material operable to clean a surface of the body part, the apparatus being configured such that in use the lancet is moved to lance a body part of a user and subsequently the cleaning member is moved to contact the body part of the user so as to remove blood from the surface of the body part prior to collection of the blood sample from the surface of the body part. | 1. A lancing device, comprising: a curved outwardly facing edge;a lancet positioned adjacent to the outwardly facing edge, wherein the lancet is configured to change from a pre-operational shape to an operational shape, and wherein the lancet is comprised of a resilient material such that the lancet is bent when in the pre-operational shape and straight when in the operational shape;a cleaning swab positioned adjacent to the outwardly facing edge at a radial distance away from the lancet; anda lancet housing located adjacent to the outwardly facing edge of the lancing device, wherein the lancet and the cleaning swab are disposed within the lancet housing, wherein the lancet housing comprises a removable seal that holds the lancet in the pre-operational shape, covers the cleaning swab, and maintains sterility of the lancet, and wherein the removable seal is secured to the outwardly facing edge of the lancet housing by a heat seal connection or an adhesive. 2. The lancing device of claim 1, wherein the lancet further comprises a flexible portion and a rigid portion. 3. The lancing device of claim 1, wherein the removable seal covers the lancet. 4. The lancing device of claim 1, wherein the cleaning swab contains an antiseptic solution. 5. The lancing device of claim 4, wherein the antiseptic solution comprises an alcohol. 6. The lancing device of claim 1, wherein the lancet housing further comprises a recess, and wherein the cleaning swab is positioned in the recess. 7. A lancing device comprising: a curved outwardly facing edge;a lancet positioned adjacent to the outwardly facing edge, wherein the lancet is configured to change from a pre-operational shape to an operational shape, and wherein the lancet is comprised of a resilient material such that the lancet is bent when in the pre-operational shape and straight when in the operational shape;a cleaning swab positioned adjacent to the outwardly facing edge at a radial distance away from the lancet; anda lancet housing located adjacent to the outwardly facing edge of the lancing device, wherein the lancet and the cleaning swab are disposed within the lancet housing, wherein the lancet housing comprises a removable seal that holds the lancet in the pre-operational shape, covers the cleaning swab, and maintains sterility of the lancet, and wherein the removable seal exerts a bending force on the lancet to maintain the lancet in the pre-operational shape. 8. The lancing device of claim 1, further comprising a blood collection part and an analyte measuring part. 9. The lancing device of claim 7, wherein the lancet further comprises a flexible portion and a rigid portion. 10. The lancing device of claim 7, wherein the removable seal covers the lancet. 11. The lancing device of claim 7, wherein the cleaning swab contains an antiseptic solution. 12. The lancing device of claim 11, wherein the antiseptic solution comprises an alcohol. 13. The lancing device of claim 7, wherein the lancet housi... | Sanofi-Aventis Deutschland Gmbh | A61B005/15 A61B005/151 A61B005/157
US10335031 | B1 | 2019-07-02 | Vitals monitoring system | 2018-04-11 | A remote care system may include a platform that includes one or more memory devices and one or more processors communicatively coupled to the one or more memory devices. The platform may connect and communicate bi-directionally with a plurality of devices via a gateway device. At least some of the plurality of devices may include sensors capable of gathering vitals data from a patient. The vitals data may include different types of vitals data. The platform may connect and communicate bi-directionally with another plurality of devices. The other plurality of devices may be remote to the gateway device and the at least some of the plurality of devices. The platform may support continuous and live streaming of the vitals data from the sensors. The platform may perform a set of actions on a per patient basis based on analyzing the vitals data. | 1. A system, comprising: a platform that includes one or more memory devices and one or more processors communicatively coupled to the one or more memory devices, wherein the platform is to connect and communicate bi-directionally with a plurality of devices via a gateway device, the gateway device being a user device associated with a patient,the user device and the at least some of the plurality of devices being located in a same physical location,wherein the plurality of devices includes different types of devices and devices manufactured by a plurality of different third parties, wherein at least some of the plurality of devices include sensors capable of gathering vitals data from the patient,wherein the vitals data includes a plurality of different types of vitals data,wherein the platform is to support continuous and live streaming of the vitals data from the sensors,wherein the platform is to: receive threshold data on a per patient basis, wherein the threshold data identifies a baseline for one or more of the plurality of different types of vitals data,selectively generate an alert based on the vitals data and the threshold data, andprovide the alert to a responsible party when the alert is generated. 2. The system of claim 1, wherein the same physical location is a building or a room. 3. The system of claim 1, wherein the platform is further to: facilitate remote control of the sensors by a remote device located in a different location than the gateway device and the at least some of the plurality of devices that include the sensors. 4. The system of claim 1, wherein the vitals data includes at least two of: heart rate data of the patient,respiratory rate data of the patient,body temperature data of the patient,oxygen saturation data of the patient,blood pressure data of the patient, orelectrocardiography data of the patient. 5. The system of claim 1, wherein the at least some of the plurality of devices are wearable devices associated with the patient. 6. The system of claim 1, wherein the platform is further to: perform an analysis of a trend or a pattern in the vitals data prior to selectively generating the alert,wherein the alert is associated a result of performing the analysis of the trend or the pattern. 7. The system of claim 1, wherein the platform is further to: perform an analysis of a combination of values included in the vitals data prior to selectively generating the alert,wherein the alert is associated with a result of performing the analysis of the combination of the values. 8. A patient monitoring system, comprising: a platform that includes one or more memory devices and one or more processors communicatively coupled to the one or more memory devices,wherein the platform is to connect and communicate bi-directionally with a plurality of devices via a gateway device, the gateway device being a user device associated with a patient,the user device and the at least some of the plurality of devices being located i... | Accenture Global Solutions Limited | G08B021/00 A61B005/00 G16H080/00 A61B005/0205 A61B005/145 A61B005/024
US10357177 | B2 | 2019-07-23 | Systems and methods for electrical impedance imaging | 2013-12-13 | A method and system for performing electrical impedance imaging of a subject of interest using a plurality of electrodes is provided. The method includes applying one or more determined current patterns to one or more electrodes of the plurality of electrodes. Further, the method includes determining a resultant voltage at at least one electrode of the one or more electrodes in response to the one or more determined current patterns. Moreover, the method includes estimating a change in a contact impedance for the at least one electrode of the one or more electrodes. Additionally, the method includes calculating a compensated voltage for the at least one electrode based on an estimated change in a corresponding contact impedance of the at least one electrode. | 1. A method for impedance imaging of a subject of interest using a plurality of electrodes, comprising: applying one or more determined current patterns to one or more electrodes of the plurality of electrodes;measuring resultant voltage at at least one electrode of the one or more electrodes in response to the one or more determined current patterns, using mathematical decomposition;estimating a change in a contact impedance for the at least one electrode of the one or more electrodes, wherein estimating the change in the contact impedance comprises determining a matrix of resistances corresponding to the one or more electrodes based on the measured resultant voltage, and wherein the matrix of resistances corresponding to the one or more electrodes comprises individual resistances of the one or more electrodes; and,calculating a compensated voltage for the at least one electrode based on an estimated change in a corresponding contact impedance of an electrode of the one or more electrodes, wherein calculating the compensated voltage comprises using the estimated change in the contact impedance for the at least one electrode to adjust the measured resultant voltage at the at least one electrode. 2. The method for electrical impedance imaging of claim 1, comprising estimating a change in a contact impedance between a pair of electrodes of the plurality of electrodes. 3. The method for electrical impedance imaging of claim 1, comprising estimating a change in a contact impedance for at least one electrode of the one or more electrodes at two or more instants in time. 4. The method for electrical impedance imaging of claim 1, wherein calculating the compensated voltage for the at least one electrode comprises subtracting a portion of a voltage from the measured resultant voltage, and wherein the portion of the voltage corresponds to the estimated change in the corresponding contact impedance of the electrode. 5. The method for electrical impedance imaging of claim 1, further comprising reconstructing one or more images based on compensated voltages of the one or more electrodes. 6. The method for electrical impedance imaging of claim 1, comprising: reconstructing an image of the subject of interest based on the one or more determined current patterns and a corresponding resultant voltage at each of the one or more electrodes;providing the estimated change in the contact impedance of the at least one electrode of the one or more electrodes to a processor unit;calculating a compensated voltage for each of the one or more electrodes; andreconstructing another image of the subject of interest based on the one or more determined current patterns, the corresponding resultant voltage, and the compensated voltage for each of the one or more electrodes. 7. The method for electrical impedance imaging of claim 1, further comprising changing the one or more determined current patterns based on the estimated change in the contact impedance. 8. The method ... | General Electric Company | A61B005/00 A61B005/053 G01R027/02 G01R027/16 G01R027/26 A61B005/0424
US10354550 | B2 | 2019-07-16 | Swing diagnosis apparatus, swing diagnosis system, swing diagnosis method, and recording medium | 2016-07-15 | A swing diagnosis apparatus includes a level calculation section that calculates a level on the basis of a relationship between a rotation angle about a rotation axis of an exercise appliance at a predetermined timing between the time of starting a backswing and the time of impact with a longitudinal direction of the exercise appliance as the rotation axis, and an inclination of a ball hitting portion of the exercise appliance at impact. | 1. A swing diagnosis apparatus comprising: a processor programmed to: detect, from data collected by one or more sensors, a rotation angle about a rotation axis of an exercise appliance at a predetermined timing between a time of starting a backswing and a time of impact with a longitudinal direction of the exercise appliance as the rotation axis;detect a face angle which is an inclination of a ball hitting portion of the exercise appliance at impact; andcalculate a level of a swing based on a pre-stored rotation score data which defines a score for each combination of one of a plurality of ranges for the rotation angle and one of a plurality of ranges for the face angle. 2. The swing diagnosis apparatus according to claim 1, wherein the rotation angle is an angle by which the exercise appliance is rotated about the rotation axis from the time of starting the backswing to the predetermined timing. 3. The swing diagnosis apparatus according to claim 1, wherein the predetermined timing is a time at which the backswing transitions to a downswing. 4. The swing diagnosis apparatus according to claim 1, wherein the inclination of the ball hitting portion is an angle formed between an outer edge of a hitting surface of the ball hitting portion and a virtual straight line orthogonal to a target hit ball direction in a plan view. 5. The swing diagnosis apparatus according to claim 1, wherein the processor is programmed to calculate the level according to a curved state of a hit ball predicted based on a relationship between the detected rotation angle and the detected face angle. 6. The swing diagnosis apparatus according to claim 1, wherein the processor is programmed to calculate the level based on a speed of the ball hitting portion at impact. 7. The swing diagnosis apparatus according to claim 6, wherein the processor is programmed to calculate the level according to the speed. 8. The swing diagnosis apparatus according to claim 1, further comprising: a display that displays the calculated level. 9. The swing diagnosis apparatus according to claim 1, wherein the level is a score. 10. A swing diagnosis system comprising: the swing diagnosis apparatus according to claim 1; andthe one or more sensors including an inertial sensor, wherein the processor is programmed to calculate the level based on outputs from the inertial sensor. 11. A swing diagnosis method comprising: detecting, from data collected by one or more sensors, a rotation angle about a rotation axis of an exercise appliance at a predetermined timing between a time of starting a backswing and a time of impact with a longitudinal direction of the exercise appliance as the rotation axis;detecting a face angle which is an inclination of a ball hitting portion of the exercise appliance at impact; andcalculating a level of a swing based on a pre-stored rotation score data which defines a score for each combination of one of a plurality of ranges for the rotation angle and one of a plural... | SEIKO EPSON CORPORATION | A63B069/36 G09B019/00 A61B005/00
US10342502 | B2 | 2019-07-09 | X-ray image feature detection and registration systems and methods | 2016-11-18 | The disclosure relates generally to the field of vascular system and peripheral vascular system data collection, imaging, image processing and feature detection relating thereto. In part, the disclosure more specifically relates to methods for detecting position and size of contrast cloud in an x-ray image including with respect to a sequence of x-ray images during intravascular imaging. Methods of detecting and extracting metallic wires from x-ray images are also described herein such as guidewires used in coronary procedures. Further, methods for of registering vascular trees for one or more images, such as in sequences of x-ray images, are disclosed. In part, the disclosure relates to processing, tracking and registering angiography images and elements in such images. The registration can be performed relative to images from an intravascular imaging modality such as, for example, optical coherence tomography (OCT) or intravascular ultrasound (IVUS). | 1. A processor-based method of detecting one or more regions of interest in one or more x-ray images, the method comprising: storing a set of angiography image frames obtained during a first time period in an electronic memory device;detecting a guidewire in one or more frames of the set;generating vessel centerlines in one or more frames of the set;detecting arterial segments comprising anchor points, bifurcation or bends in one or more frames of the set;generating a plurality of cross-frame positions by performing arc length interpolation with regard to a group of frames, the group of frames comprising:one or more frames comprising a detected guidewire andone or more frames comprising one or more of the detected arterial segments; andperforming cross-frame registration of the set of angiography image frames using the plurality of cross-frame positions. 2. The method of claim 1 further comprising detecting a plurality of candidate contrast cloud regions in one or more angiography frames. 3. The method of claim 2 further comprising excluding regions of one or more of the angiography frames identified as comprising a contrast cloud region from a centerline generation process. 4. The method of claim 2 further comprising defining a proximal endpoint of one or more vessel centerlines using an endpoint selected from one or more of the candidate contrast cloud regions. 5. The method of claim 4 further comprising defining a distal endpoint of one or more vessel centerlines using an endpoint of a detected guidewire. 6. The method of claim 1, wherein detecting the guidewire in one or more frames of the set comprises detecting guidewire fragments and joining them based on a take off angle and a separation distance and further comprising defining a distal endpoint of one or more vessel centerlines using an endpoint of a detected guidewire. 7. The method of claim 1 further comprising identifying a plurality of anatomic features in one or more of the frames. 8. The method of claim 7 wherein identifying an anatomic feature comprises generating a cluster comprising a set of detected anatomic features across a plurality of frames, wherein the cluster is indicative of the detected anatomic feature being the same anatomic feature imaged at different times on different frames. 9. The method of claim 1 further comprising performing an intravascular data collection probe pullback during the first time period. 10. The method of claim 1 wherein detecting a guidewire in one or more frames of the set comprises applying a ridge enhancing filter to the one or more frames of the set,adaptively thresholding the filtered angiography frame one or more frames of the set, wherein the adaptive thresholding rejects image areas based on intensity;operating on the adaptively thresholded angiography frame using an intensity filter to generate an intensity filtered frame; anddetecting a guidewire portion in the intensity filtered frame. 11. The method of claim 10 further com... | Lightlab Imaging, Inc. | G06K009/00 A61B006/00 G06T007/00 A61B005/00 A61B008/12 G06T005/50
US10342438 | B2 | 2019-07-09 | Body-worn vital sign monitor | 2017-09-27 | The invention provides a body-worn monitor featuring a processing system that receives a digital data stream from an ECG system. A cable houses the ECG system at one terminal end, and plugs into the processing system, which is worn on the patient's wrist like a conventional wristwatch. The ECG system features: i) a connecting portion connected to multiple electrodes worn by the patient; ii) a differential amplifier that receives electrical signals from each electrode and process them to generate an analog ECG waveform; iii) an analog-to-digital converter that converts the analog ECG waveform into a digital ECG waveform; and iv) a transceiver that transmits a digital data stream representing the digital ECG waveform (or information calculated from the waveform) through the cable and to the processing system. Different ECG systems, typically featuring three, five, or twelve electrodes, can be interchanged with one another. | 1. A system for measuring a blood pressure value from a patient, comprising: (a) a first sensor configured to generate a first time-dependent waveform indicative of one or more contractile properties of the patient's heart;(b) a second sensor configured to generate a second time-dependent waveform indicative of one or more contractile properties of the patient's heart;(c) a third sensor configured to generate a third time-dependent waveform indicative of pressure applied to a patient's arm; and(d) a processing component configured to be worn on the patient's body and comprising a microprocessor and a serial transceiver, the processing component configured to: (i) communicate with a microprocessor and serial transceiver comprised by the first sensor to receive a digitized version of the first time-dependent waveform; (ii) communicate with a microprocessor and serial transceiver comprised by the third sensor to receive a digitized version of the third time-dependent waveform; (iii) calculate a pulse transit time calculated using a time difference between time-dependent features in digitized versions of the first and second time-dependent waveforms; (iv) calculate a calibration from at least one pulse transit time and a pressure value determined from a digitized version of the third time-dependent waveform; and (v) calculate the blood pressure value from the pulse transit time and the calibration,wherein the processing component communicates with the first sensor and the third sensor to transmit a timing synchronizing packet that is received and used by the first and third sensors to time-synchronize the digitized version of the first time-dependent waveform and the digitized version of the third time-dependent waveform for processing by the processing component such that there is a maximum 40-microsecond timing error in the synchrony between the digitized version of the first time-dependent waveform and the digitized version of the third time-dependent waveform. 2. The system of claim 1, wherein the first sensor is an ECG sensor. 3. The system of claim 2, wherein the first time-dependent waveform is an ECG waveform. 4. The system of claim 2, wherein the second sensor is an optical sensor. 5. The system of claim 4, wherein the second time-dependent waveform is a photoplethysmograph (PPG) waveform. 6. The system of claim 5, wherein the optical sensor is configured to be worn around the patient's finger. 7. The system of claim 6, wherein the optical sensor is configured to be worn around the patient's thumb. 8. The system of claim 5, wherein the processing component is further configured to calculate a pulse transit time from a time difference separating a QRS complex in the ECG waveform and a foot of a PPG waveform. 9. The system of claim 5, wherein the second sensor comprises a first light emitting diode (LED) operating in the red spectral range, and a second LED operating in the infrared spectral range. 10. The system of claim 9, wherein t... | SOTERA WIRELESS, INC. | A61B005/021 A61B005/0205 A61B005/0476 A61B005/08 A61B005/1455
US10350456 | B2 | 2019-07-16 | Exercise content setting system, exercise content setting apparatus, exercise content setting method, and exercise content setting program | 2016-09-20 | An exercise content setting system includes a terminal apparatus that acquires and transmits the daily activity information of a user; and an exercise content setting apparatus that sets exercise content information indicating content of an exercise according to a preset purpose based on the activity information acquired from the terminal apparatus. | 1. An exercise content setting system comprising: a terminal apparatus that acquires and transmits activity information of a user; andan exercise content setting apparatus associated with a predetermined facility and that sets exercise content information indicating an exercise content, which includes one or more exercises to be performed by the user, according to a preset purpose based on the activity information acquired from the terminal apparatus,wherein the activity information includes daily activity information that indicates activity of the user performed while the user is away from the predetermined facility, andfacility activity information that indicates activity of the user performed while the user is at the predetermined facility, andthe exercise content setting apparatus sets the exercise content information and the one or more exercises to be performed by the user, based on both the daily activity information and the facility activity information,the exercise content information includes at least one of an exercise intensity and an exercise time of the one or more exercises to be performed by the user and an exercise menu, which contains an order in which the one or more exercises should be performed, set based on the exercise intensity and the exercise time,the exercise content setting apparatus retains use information indicating a use state of equipment disposed in the predetermined facility, the use state indicates whether or not the equipment is scheduled to be in use by another user while exercises are being performed by the user, andin a case in which the exercise menu is included in the exercise content information, the order of exercises in the exercise menu is set such that a waiting time for the equipment is shortest based on the use state of the equipment in the predetermined facility. 2. The exercise content setting system according to claim 1, wherein the activity information includes at least one of an exercise intensity of an exercise performed by the user, an exercise time of the exercise, consumed calories of the user, a calorie balance which is a balance of intake calories and the consumed calories of the user, an index value regarding a sleep state of the user, and an index value regarding a degree of fatigue of the user. 3. The exercise content setting system according to claim 1, wherein the exercise content setting apparatus transmits the set exercise content information to the terminal apparatus. 4. The exercise content setting system according to claim 1, wherein the exercise content setting apparatus includesan information accumulation apparatus that accumulates the activity information, andan information processing apparatus that acquires the activity information from the information accumulation apparatus and sets the exercise content information based on the acquired activity information. 5. The exercise content setting system according to claim 1, further comprising: a result information generation ... | Seiko Epson Corporation | A63B024/00 G06F019/00 G06Q010/06 G09B019/00 A61B005/11
US10335276 | B2 | 2019-07-02 | TAVR ventricular catheter | 2016-10-07 | A catheter for positioning a valve during a transcatheter aortic valve replacement is formed from a resilient hollow body conformable to a guide wire when a guide wire is passed in through an upper opening in the hollow body and through the hollow body. When the guide wire is retracted, the catheter deploys to form a substantially straight upper shaft portion that extends downwardly from the upper opening and a distal ring perpendicular to the upper shaft portion. The distal ring approximates the size and shape of the patient's aortic valve annulus. An outer surface of the distal ring is radiopaque, and the distal ring comprises openings for dispersing radio opaque medium used in imaging. The deployed catheter is retracted until it snugly contacts the aortic valve annulus. The distal ring will be viewed as a straight line when the x-ray C-arm is properly aligned with the aortic valve annulus. | 1. A method of positioning an x-ray C-arm in coplanar alignment with an aortic valve, the method comprising: advancing a guide wire into a patient's aorta, across the patients aortic valve annulus, and into the patient's left ventricle cavity;advancing an undeployed catheter along the guide wire into the patient's aorta, across the patient's aortic valve annulus, and into the patient's left ventricle cavity;retracting the guide wire until the undeployed catheter deploys to form a deployed catheter, the deployed catheter comprisinga distal ring, the distal ring comprising a radiopaque outer surface and a plurality of openings for dispersing contrast medium; anda substantially straight upper shaft connecting to the distal ring via a plurality of curves, the upper shaft disposed substantially perpendicularly to the distal ring, the distal ring, the upper shaft and the plurality of curves all formed unitarily from a resilient hollow tube;retracting the deployed catheter until the deployed catheter contacts the patient's aortic valve on the ventricular side of the aortic valve and on opposite sides of the aortic valve annulus, the upper shaft extends through the aortic valve and the distal ring is beneath the leaflets of the aortic valve;injecting radio opaque fluid into the deployed catheter to confirm catheter position; andpositioning the C-arm using images of the distal ring. 2. The method of claim 1, wherein the plurality of curves comprises an outward curve at which the hollow tube curves outwardly from the upper shaft portion. 3. The method of claim 2, wherein the plurality of curves further comprises a lower loop formed by the outward curve and an upward curve of the hollow tube adjacent to the outward curve. 4. The method of claim 3, wherein the plurality of curves further comprises a bend connecting the upward curve of the hollow tube to the distal ring. 5. The method of claim 4, wherein the lower loop extends below a plane of the distal ring. 6. A method of imaging an aortic valve, the method comprising: advancing a guide wire into a patient's aorta, across the patient's aortic valve annulus, and into the patient's left ventricle cavity;advancing an undeployed catheter along the guide wire into the patient's aorta, across the patient's aortic valve annulus, and into the patient's left ventricle cavity;retracting the guide wire until the undeployed catheter deploys to form a deployed catheter, the deployed catheter comprisinga distal ring, the distal ring comprising a radiopaque outer surface and a plurality of openings for dispersing contrast medium; andan upper shaft connecting to the distal ring via a plurality of curves, the distal ring, the upper shaft and the plurality of curves all formed unitarily from a resilient hollow tube;retracting the deployed catheter until the deployed catheter contacts the patient's aortic valve on the ventricular side of the aortic valve and on opposite sides of the aortic valve annulus, the upper shaft... | - | A61F002/24 A61B005/107 A61M025/00
US10363363 | B2 | 2019-07-30 | Flexible patch for fluid delivery and monitoring body analytes | 2016-01-06 | A wearable, conductive textile patch is provided that may include any of a number of features for monitoring body analytes and/or delivering fluids to a body. In one embodiment of the invention, a single, patch-mounted system monitors glucose levels of a diabetic person and provides appropriate doses of insulin in response to the glucose measurements. A hand-held user interface can be provided for wirelessly controlling the system and/or receiving information from it. Conductive pathways can be formed in the fabric of the patch. Components that can be integrated into the flexible patch include a power source, controller, transmitter, antenna, temperature and other sensors, fluid pump, infusion set, electrical pathways, switches, controls, electrodes, connectors, resistors and other circuit elements. Such components can be embedded, interwoven or coated on to the flexible patch instead of or in addition to surface mounting. Methods associated with use of the flexible patch system are also covered. | 1. A body analyte monitoring system comprising: a flexible patch having a first axis and a second axis and configured to be adhered to an area of skin along the first axis and the second axis, wherein the flexible patch is more compliant along the first axis than along the second axis;a percutaneous analyte sensor integrated with the flexible patch;a power source integrated with the flexible patch;an antenna coupled with the flexible patch, wherein the antenna is adapted for wireless communication of information from or to an external device; anda controller integrated with the flexible patch, the controller being powered by the power source and configured to control the analyte sensor. 2. The monitoring system of claim 1, further comprising a transmitter integrated with the flexible patch, the transmitter being powered by the power source, controlled by the controller, and configured to transmit data from the analyte sensor to the external device. 3. The monitoring system of claim 1, further comprising a transceiver integrated with the flexible patch, the transceiver being powered by the power source, controlled by the controller, and configured to transmit data from the analyte sensor to the external device and to receive information from the external device. 4. The monitoring system of claim 1, wherein the analyte being measured is interstitial fluid glucose in a human being. 5. The monitoring system of claim 1, wherein the external device is a handheld user interface. 6. The monitoring system of claim 1, wherein the first axis is perpendicular to the second axis. 7. The monitoring system of claim 6, wherein the power source, the antenna and the controller are longitudinally aligned with each other along the second axis. 8. A body analyte monitoring system comprising: a flexible patch having a first axis and a second axis and configured to be adhered to an area of skin along the first axis and the second axis, wherein the flexible patch is more compliant along the first axis than along the second axis;an analyte sensor;a power source coupled with the flexible patch;an antenna coupled with the flexible patch, wherein the antenna is adapted for wireless communication of information from or to an external device; andelectronics coupled with the flexible patch and the analyte sensor, the electronics being powered by the power source and configured to control the analyte sensor. 9. The monitoring system of claim 8, wherein the coil antenna is a transducer coil. 10. The monitoring system of claim 8, wherein the power source and electronics are integrated with the flexible patch. 11. The monitoring system of claim 10, wherein the flexible patch is woven, and wherein the power source and electronics are woven into the flexible patch. 12. The monitoring system of claim 10, wherein the flexible patch comprises a multilayered fabric. 13. The monitoring system of claim 8, wherein the analyte sensor is configured to be inserted through a skin s... | ABBOTT DIABETES CARE INC. | A61B005/1468 A61B005/1486 A61M005/172 A61B005/145 A61B005/00 A61M005/142
US10342446 | B2 | 2019-07-09 | Thermal powered medical device | 2012-11-20 | A thermal powered medical device generates power from a temperature differential between a living body and a differential temperature source. The power is supplied to power one or more electrical components of the medical device. | 1. A handheld otoscope medical device, comprising: an instrument including: an adjustable optics assembly;an adjustment control configured to adjust a focus of the adjustable optics assembly when a working end of the instrument is placed within a patient's ear canal; andat least one electrical component including a light source positioned to illuminate the ear canal when the working end of the instrument is placed therein; anda power handle with an elongated cylindrical housing sized to be held in a hand of a caregiver, the power handle comprising: a mechanical interface that selectively connects the power handle to the instrument;an electrical interface that electrically connects the power handle to the electrical component when the power handle is connected to the instrument;a solid metallic inner core inside a volume of the cylindrical housing of the power handle and having an outer surface, the inner core encompassing at least a majority of the volume of the cylindrical housing of the power handle;a plurality of thermocouples having a first portion thermally connected to the outer surface of the inner core, the plurality of thermocouples being arranged around the outer surface of the inner core;at least one thermally conductive layer connected to a second portion of the thermocouples, opposite the inner core, wherein the thermally conductive layer forms at least part of an exterior of the power handle; anda boost circuit electrically coupled to the thermocouples and to the electrical interface, wherein the boost circuit receives electrical energy generated by the thermocouples and boosts a voltage of the electrical energy to power the light source of the at least one electrical component. 2. The handheld otoscope medical device of claim 1, wherein the boost circuit comprises a step-up converter integrated circuit and a step-up transformer. 3. The handheld otoscope medical device of claim 1, wherein the housing is a molded plastic housing enclosing at least a portion of the power handle. 4. The handheld otoscope medical device of claim 1, wherein the inner core has a rectangular longitudinal cross section and a square transverse cross section with four sides, and wherein the plurality of thermocouples are arranged around the four sides of the inner core. 5. The handheld otoscope medical device of claim 4, further comprising multiple thermopiles arranged about the outer surface of the inner core, the multiple thermopiles being arranged in series, and each thermopile having a multiple thermocouples arranged in series. 6. The handheld otoscope medical device of claim 5, wherein the thermopiles are positioned in rows on each of the four sides of the inner core. 7. The handheld otoscope medical device of claim 1, wherein the inner core has a solid cylindrical shape, and wherein the plurality of thermocouples are arranged in a radial configuration around the cylindrical shape of the inner core. 8. The handheld otoscope medical device of claim... | Welch Allyn, Inc. | A61B001/227 H01L035/30 A61B005/0408 A61B005/00 A61B005/0402
US10365335 | B2 | 2019-07-30 | Magnetic resonance imaging apparatus, receiving coil, couch, and relay device | 2015-02-26 | According to an embodiment, a magnetic resonance imaging apparatus includes a couch, a gantry, a receiving coil, a converter, and a collector. On the couch, a subject is placed. The gantry supports a static magnetic field magnet and a gradient coil. The receiving coil receives a magnetic resonance signal emitted from the subject. The converter converts a magnetic resonance signal output from the receiving coil into a digital signal, thereby generating magnetic resonance signal data. The collector collects the magnetic resonance signal data. The couch or the gantry includes a coil port that connects the receiving coil and the collector to each other. The converter is provided in the coil port or a relay device that relays between the receiving coil and the coil port. | 1. A magnetic resonance imaging apparatus comprising: a couch on which a subject is placed;a gantry that supports a static magnetic field magnet and a gradient coil;a receiving coil that receives a magnetic resonance signal emitted from the subject;a converter that converts a magnetic resonance signal output from the receiving coil into a digital signal, thereby generating magnetic resonance signal data; anda collector that collects the magnetic resonance signal data, whereinthe couch or the gantry includes a coil port that connects the receiving coil and the collector to each other, andthe converter is provided in the coil port. 2. The magnetic resonance imaging apparatus according to claim 1, wherein the converter has a function to convert the magnetic resonance signal into the digital signal by a direct sampling method, thereby generating the magnetic resonance signal data. 3. The magnetic resonance imaging apparatus according to claim 1, wherein the receiving coil outputs the magnetic resonance signal through a plurality of channels, andthe converter converts the magnetic resonance signal into the digital signal with respect to each of the channels, thereby generating the magnetic resonance signal data. 4. The magnetic resonance imaging apparatus according to claim 3, wherein the converter includes a selector that selects magnetic resonance signal data of at least one channel from among the magnetic resonance signal data generated with respect to each of the channels. 5. The magnetic resonance imaging apparatus according to claim 3, wherein the converter includes a multiplexer that multiplexes the magnetic resonance signal data generated with respect to each of the channels. 6. The magnetic resonance imaging apparatus according to claim 3, wherein the converter includes an optical converter that converts the magnetic resonance signal data into an optical signal. 7. The magnetic resonance imaging apparatus according to claim 3, further comprising: a plurality of collectors; anda distribution digital matrix switch that distributes the magnetic resonance signal data generated with respect to each of the channels by the converter to the collectors, respectively. 8. The magnetic resonance imaging apparatus according to claim 1, wherein the couch is a mobile couch that can be attached to or detached from the gantry. 9. A couch that is provided in a magnetic resonance imaging apparatus, the couch comprising: a coil port to which a receiving coil that receives a magnetic resonance signal emitted from a subject is connected; anda converter that converts a magnetic resonance signal output from the receiving coil into a digital signal, whereinthe converter is provided in the coil port. | TOSHIBA MEDICAL SYSTEMS CORPORATION | G01R033/36 A61B005/055 G01R033/30 G01R033/34 A61B005/00 G01R033/341
US10335074 | B2 | 2019-07-02 | Noninvasive sensor housing | 2015-01-05 | A flexible sensor pad includes a cavity to hold a sensor unit with an attached cable. According to one aspect of the present invention, a light-shielding layer is coupled to a bottom surface of the sensor pad, surrounds the sensor unit, and extends past two sides of the sensor pad. A transparent adhesive layer is coupled to the light-shielding layer and extends past two sides of the light-shielding layer. Another light shielding layer is coupled to a top surface of the sensor pad and covers the sensor unit. The cable divides the sensor pad into a first side and a second side which are mirror images of each other. | 1. A device comprising: a pad region having a cavity;a first light-shielding layer, coupled to the pad region, wherein the first light-shielding layer has an opening that overlaps with at least a portion of the cavity and comprises a metallized film forming a light-reflective bottom side of the first light-shielding layer; andan adhesive layer, coupled to the first light-shielding layer, wherein the adhesive layer extends past at least one edge of the first light-shielding layer and is transparent, so that light can pass through the transparent adhesive layer to strike the light-reflective bottom side of the first light-shielding layer. 2. The device of claim 1 comprising: a source structure positioned in the pad region; anda detector structure positioned in the pad region, wherein source and detector structures face the same direction. 3. The device of claim 1 comprising: a sensor unit positioned in the cavity; anda cable coupled to the sensor unit, wherein the cable is arranged to enter the cavity, the cable being arranged to define a longitudinal axis that passes through the cable and the device, dividing the device into a first side and a second side, wherein the first and second sides are mirror images of each other. 4. The device of claim 1 comprising a sensor unit, wherein the sensor unit comprises a first source structure, a second source structure, a first detector structure, and a second detector structure on a scanning surface of the sensor unit. 5. The device of claim 4 comprising a sensor pad, coupled to the sensor unit, wherein the sensor pad comprises a recessed region that holds the sensor unit, the recessed region has an opening and an inside surface opposite to the opening, and a back surface of the sensor unit is opposite of the scanning surface and is positioned against the inside surface of the recessed region. 6. The device of claim 1 wherein the adhesive layer, coupled to the first light-shielding layer, wherein a peripheral outline forms an outer boundary of the adhesive layer, and all points on a line drawn between any point on the peripheral outline to any other point on the peripheral outline are enclosed by the outer boundary. 7. A device comprising: a pad region having a cavity,wherein the cavity comprises a cavity opening, and the cavity extends from the cavity opening to an inside surface that is opposite of the cavity opening, andthe cavity is positioned between a first end of the pad region and a second end of the pad region, opposite the first end;a first light-shielding layer, coupled to the pad region, wherein the first light-shielding layer has an opening that overlaps with at least a portion of the cavity opening; andan adhesive layer, coupled to the first light-shielding layer, wherein the adhesive layer extends past at least one edge of the first light-shielding layer and the adhesive layer allows light from outside the cavity to enter into the cavity. 8. The device of claim 7 wherein a bottom surfac... | ViOptix, Inc. | A61B005/1455 A61B005/145 A61B005/00
US10349863 | B2 | 2019-07-16 | Apparatus for testing the integrity of mammary tissues | 2013-09-16 | The disclosure describes an apparatus for testing the integrity of mammary tissues comprising one or more transmission antennas configured to strike a mammary tissue with a main electromagnetic field in the microwave frequency band, one or more reception antennas configured to pick up a corresponding reflected electromagnetic field, a processing unit comprising a first operating module configured to determine a main parameter representing an electrical discontinuity of the mammary tissue, and a second operating module configured to generate a signal representing a non-integrity of the mammary tissue. | 1. An apparatus for testing an integrity of a mammary tissue, the apparatus comprising: a platform;one or more transmission antennas operating in a band of microwaves configured to strike a mammary tissue with a main electromagnetic field;one or more reception antennas operating in the band of microwaves and configured to pick up a corresponding reflected electromagnetic field;a processor configured to: determine, as a function of said reflected electromagnetic field, a main parameter representing an electrical discontinuity of said mammary tissue; andgenerate, as a function of said main parameter, a signal representing a non-integrity of said mammary tissue;wherein said one or more transmission antennas are arranged in a more radially external position than said one or more reception antennas, with respect to said mammary tissue;a hub;at least one arm to rotatably associate the one or more reception antennas to the hub;a coaxial rotary joint for electrically connecting the one or more reception antennas to the processor as the one or more reception antennas rotate, wherein the one or more reception antennas are configured to be rotatably moved, in such a way as to pick up said reflected electromagnetic field in different directions; anda motor for positioning the platform at a predefined height such that said or more transmission antennas and said one or more reception antennas are repeatedly positioned at different heights along a height of the mammary tissue. 2. The apparatus according to claim 1, wherein the processor is further configured to: calculate, as a function of said reflected electromagnetic field and exploiting the Huygens' principle, an electromagnetic field within the mammary tissue;determine, as a function of the electromagnetic field calculated within the mammary tissue, said main parameter representing the electrical discontinuity of the mammary tissue. 3. The apparatus according to claim 1, wherein said one or more transmission antennas are configured to generate said main electromagnetic field originating from different positions. 4. The apparatus according to claim 3, wherein said one or more transmission antennas are each positioned in a respective position, for the emission of said main electromagnetic field. 5. The apparatus according to claim 4, wherein the one or more transmission antennas are configured to emit said radiation in a predetermined frequency interval. 6. The apparatus according to claim 3, wherein said one or more transmission antennas are positioned in at least three different positions. 7. The apparatus according to claim 1, wherein said processor is further configured to control one or more of said one or more transmission antennas and/or one or more of said one or more reception antennas so as to switch them between an activation condition and a deactivation condition. 8. The apparatus according to claim 1, further comprising: a fixed supporting structure;a movable frame structure mounted on th... | UBT S.R.L | A61B005/00 A61B005/05
US10337995 | B2 | 2019-07-02 | Systems and methods for oblique laser scanning | 2018-06-11 | A method for constructing a three-dimensional image of a sample includes producing electromagnetic radiation and directing the produced electromagnetic radiation such that it is incident on the sample at an oblique angle. The incident electromagnetic radiation is scanned in discrete increments to a plurality of discrete locations along a first direction, and at each discrete location, scanned along a second direction orthogonal to the first direction. The sample reflects a first portion of the incident electromagnetic radiation and absorbs a second portion of the incident electromagnetic radiation, and emits electromagnetic radiation responsive to the absorption. A plurality of cross-sectional images is produced from the reflected electromagnetic radiation and the emitted electromagnetic radiation, and each cross-sectional image is modified to compensate for the oblique angle. The modified cross-sectional images are then combined to create a three-dimensional image of the sample. | 1. An optical system for producing a three-dimensional image of a sample, the optical system comprising: one or more electromagnetic radiation sources configured to produce electromagnetic radiation;a first optical pathway disposed between the one or more electromagnetic radiation sources and the sample, the produced electromagnetic radiation propagating in a first direction along an optical axis of the first optical pathway towards the sample;a lens disposed in the first optical pathway adjacent to the sample to focus the produced electromagnetic radiation onto the sample, an optical axis of the lens being offset from the optical axis of the first optical pathway such that the produced electromagnetic radiation is incident on the sample at an oblique angle, the sample reflecting a first portion of the incident electromagnetic radiation to produce reflected electromagnetic radiation, the sample absorbing a second portion of the incident electromagnetic radiation and responsive to the absorption of the second portion of the incident electromagnetic radiation, the sample emitting electromagnetic radiation;a second optical pathway disposed between the sample and a first image capture device, the reflected electromagnetic radiation propagating along the second optical pathway from the sample to the first image capture device, the reflected electromagnetic radiation being indicative of structural properties of the sample; anda third optical pathway disposed between the sample and a second image capture device, the emitted electromagnetic radiation propagating along the third optical pathway from the sample to the second image capture device, the emitted electromagnetic radiation being indicative of molecular properties of the sample. 2. The optical system of claim 1, wherein the first portion of the incident electromagnetic radiation reflected by the sample includes electromagnetic radiation in a first wavelength range, and wherein the second portion of the incident electromagnetic radiation absorbed by the sample includes electromagnetic radiation in a second wavelength range. 3. The optical system of claim 2, wherein the first wavelength range is different from the second wavelength range. 4. The optical system of claim 1, further comprising an optical coupling component disposed in the first optical pathway to thereby form an initial stage and a steering stage. 5. The optical system of claim 4, wherein the initial stage includes one or more prisms to separate the produced electromagnetic radiation into discrete components based on wavelength, and a filter to remove the produced electromagnetic radiation having a wavelength equal to a wavelength of the emitted electromagnetic radiation. 6. The optical system of claim 1, wherein the second optical pathway includes a first portion and a second portion, the first portion of second optical pathway having an optical axis that is coaxial with the optical axis of the first optical pathway such that th... | BOSTON MEDICAL CENTER CORPORATION | G01N021/64 G01J003/02 G01J003/44 G02B026/08 G01N021/47 G02B026/10 A61B005/00 G01B009/02 G01N021/17
US10342478 | B2 | 2019-07-09 | Method and system for determining whether a caretaker takes appropriate measures to prevent patient bedsores | 2016-05-06 | Systems and methods for reducing the chance that a patient will develop a bedsore may determine whether a caregiver physically approaches a patient and remains in close physical proximity to a patient for a time sufficient to perform a bedsore prevention action. If a planned bedsore prevention action does not appear to be performed, the systems and methods may alert the patient, the caregiver, or others. A determination may be made as to whether the patient's position has changed in a manner consistent with a bedsore prevention action. | 1. A method of reducing the chance that a patient will develop a bedsore, the method performed by one or more processors of a computerized monitoring system and comprising: receiving, from a wireless receiver associated with one of a caregiver and a patient, data indicating a signal strength for a signal received from a wireless transmitter associated with the other of the caregiver and the patient, wherein the wireless receiver associated with one of the caregiver and the patient is worn or carried by one of the caregiver and the patient and wherein the wireless transmitter associated with the other of the caregiver and the patient is worn or carried by the other of the caregiver and the patient;determining whether the signal strength is above a threshold signal strength;determining whether one or more bedsore prevention actions have been performed at least by determining whether the signal strength remains over the threshold signal strength for at least a predetermined period of time; andelectronically communicating a determination of whether one or more bedsore prevention actions have been performed. 2. The method of claim 1, wherein when the signal strength has not remained over the threshold signal strength for at least the predetermined period of time, electronically communicating the determination comprises notifying a computerized communication system in electronic communication with the computerized monitoring system that the caregiver has not performed one or more bedsore prevention actions. 3. The method of claim 2, wherein the computerized communication system issues an alert directed to the patient, the caregiver, an alternate caregiver, a centralized monitoring station, or a combination thereof. 4. The method of claim 1, further comprising receiving data from a 3D motion sensor co-located with the patient. 5. The method of claim 4, further comprising determining, based on the data from the 3D motion sensor, whether the patient has changed position consistent with a bedsore prevention action within a specified time interval. 6. The method of claim 5, further comprising electronically communicating to a computerized communication system in electronic communication with the computerized monitoring system that the patient has not sufficiently changed position to comply with a bedsore prevention action within the specified time interval and wherein the computerized communication system issues an alert. 7. The method of claim 6, wherein the alert is directed to the patient, the caregiver, an alternate caregiver, a centralized monitoring station, or a combination thereof. 8. The method of claim 4, wherein images from the 3D motion sensor are displayed on a centralized monitoring station primary display. 9. The method of claim 1, wherein the wireless transmitter is associated with the caregiver and the method further comprises identifying the caregiver based on data received from the wireless transmitter. 10. The method of claim 9,... | Cerner Innovation, Inc. | A61B005/00 A61B005/11
US10357238 | B2 | 2019-07-23 | Surgical access system and related methods | 2017-10-24 | A surgical access system including a tissue distraction assembly and a tissue retraction assembly, both of which may be equipped with one or more electrodes for use in detecting the existence of (and optionally the distance and/or direction to) neural structures before, during, and after the establishment of an operative corridor to a surgical target site. | 1. A method of forming an operating corridor to a lumbar spine of a patient, the patient having an anterior aspect, a posterior aspect and two lateral aspects, the method comprising: inserting a first sequential dilator of a plurality of sequential dilators into the patient at an insertion position on one of the two lateral aspects of the patient and advancing the first sequential dilator to a lateral aspect of a target intervertebral disc of the lumbar spine, a lateral, trans-psoas path having a path axis that extends from the insertion position on the one of the two lateral aspects to the other of the two lateral aspects of the patient, wherein a first stimulation electrode at a distal region of the first sequential dilator is configured to deliver electrical stimulation for nerve monitoring, the first sequential dilator comprising a first proximal connector portion for electrical connection with a nerve monitoring system;delivering electrical stimulation signals from the first stimulation electrode while the first sequential dilator is advanced along the lateral, trans-psoas path to detect and avoid directly contacting the nerves in the psoas muscle, advancing an elongate penetration member extending through the first sequential dilator into the target intervertebral disc, advancing a second sequential dilator of the plurality of sequential dilators over the first sequential dilator along the lateral, trans-psoas path to the targeted intervertebral disc of the lumbar spine;simultaneously delivering three retractor blades of a retractor assembly over an outermost dilator of the plurality of sequential dilators along the lateral, trans-psoas path, wherein the three retractor blades slide over the outermost dilator of the plurality of dilators in a closed position in which the three retractor blades are adjacent one another to form an enclosed corridor along the lateral trans-psoas path to the target intervertebral disc;positioning the retractor assembly such that the three retractor blades comprise a posterior retractor blade, a caudal retractor blade, and a cephalad retractor blade;removing the plurality of sequential dilators from the lateral aspect of the target intervertebral disc of the lumbar spine after the three retractor blades are positioned along the lateral, trans-psoas path;advancing a shim device along the posterior retractor blade to a position in which a portion of the shim device extends from the posterior retractor blade and into the target intervertebral disc; andadjusting the retractor assembly to move the caudal retractor blade and the cephalad retractor blade away from the posterior retractor blade to an open position such that the three retractor blades form a non-enclosed operating corridor to the target intervertebral disc of the lumbar spine that is dimensioned to pass an implant; andafter adjusting the retractor assembly to form the operating corridor, passing an implant through the operative corridor along the lateral... | NuVasive, Inc. | A61B001/32 A61B017/02 A61B005/00 A61B017/00
US10363350 | B2 | 2019-07-30 | Blood pump | 2018-06-28 | Apparatus and methods are described including identifying a subject as suffering from cardiac dysfunction, congestive heart failure, reduced renal blood flow, increased renal vascular resistance, arterial hypertension, and/or kidney dysfunction, and, in response thereto, reducing blood pressure within a renal vein of the subject, by activating at least one impeller to pump blood from the renal vein into a vena cava of the subject, by the impeller rotating. | 1. A method comprising: measuring central venous pressure of a subject;at least partially based upon the measured central venous pressure, designating a target renal venous pressure that is lower than the measured central venous pressure; andin response thereto, driving at least one impeller to pump blood from a renal vein of the subject into a vena cava of the subject, such as to reduce the subject's renal venous pressure toward the target renal venous pressure. 2. The method according to claim 1, wherein driving the impeller to pump blood from the renal vein into the vena cava comprises enhancing a rate of blood flow from the renal vein into the vena cava, without causing a substantial change in a direction of the blood flow relative to a direction of blood flow from the renal vein into the vena cava in an absence of driving the impeller to pump blood from the renal vein into the vena cava. 3. The method according to claim 1, wherein driving the impeller to pump blood from the renal vein into the vena cava comprises driving the impeller to pump blood from the renal vein directly into a portion of the vena cava that is adjacent to the renal vein. 4. The method according to claim 1, wherein driving the impeller to pump blood from the renal vein into the vena cava comprises driving the impeller to pump blood from the renal vein into the vena cava, without removing blood from a venous system of the subject into a non-venous receptacle. 5. The method according to claim 1, further comprising: using one or more sensors, measuring pressure within the subject's veins at a first location that is upstream of the impeller, and at a second location that is downstream of the impeller; andcontrolling rotation of the impeller responsively to the pressure measured at the first and second locations. 6. The method according to claim 1, further comprising: using one or more sensors, measuring flow through the subject's renal vein; andcontrolling rotation of the impeller responsively to the measured flow. 7. The method according to 6, wherein measuring flow through the subject's renal vein comprises measuring flow using a thermal flow sensor that is disposed within a housing, the housing being configured such that blood flow through the housing is substantially in a direction parallel to a local longitudinal axis of the renal vein. 8. The method according to claim 1, wherein driving the at least one impeller to pump blood from the renal vein into the vena cava comprises driving the at least one impeller to pump blood from the renal vein into the vena cava while the impeller is disposed within a cage that is configured to separate an inner wall of a vein of the subject in which the impeller is placed from the impeller. 9. The method according to claim 8, wherein driving the at least one impeller to pump blood from the renal vein into the vena cava while the impeller is disposed within the cage comprises driving the at least one impeller to pump blood from th... | MAGENTA MEDICAL LTD. | A61M001/10 A61M001/12 A61F002/07 A61B005/0205
US10335078 | B2 | 2019-07-02 | Device for separation and collection of plasma | 2015-05-14 | A method for separating and collecting cell-free plasma by finger stick that minimizes contamination with genomic DNA from a donor. The method comprising placing a tourniquet on one of the digits of the donor's finger to apply pressure, lancing the digit to create an incision in the digit, and collecting blood from the incision from the incision site. The collected blood is placed on a separation membrane wherein the separation membrane is in contact with a collection membrane and both the separation and collection membrane are inserted into a substrate configured to provide overlap between the membranes. A kit and instructions for carrying out the method is also provided. | 1. A method of separating and collecting a cell-free plasma sample that minimizes contamination with genomic DNA (Deoxyribonucleic Acid) from a donor, the method comprising: placing a tourniquet on a digit of the donor's hand to apply pressure;lancing the digit to create an incision in the digit;collecting blood from the incision;dispersing the collected blood onto a separation membrane wherein the separation membrane is in contact with a collection membrane and said separation and collection membranes only overlap at a portion of the collection membrane defined as an overlapping contact area for both said membranes, wherein both the separation membrane and the collection membrane are inserted into a substrate configured to provide overlap between said membranes at the defined overlapping contact area; andcollecting the cell-free plasma sample on the defined overlapping contact area,wherein the collected cell-free plasma sample contains cell-free DNA and is substantially free of genomic DNA, andwherein the substrate further comprises:an inner flexure defined by a plurality of first slots in the substrate, disposed proximate to a first peripheral portion of the substrate;an outer flexure defined by a plurality of second slots in the substrate, disposed surrounding at least a portion of the plurality of first slots;wherein the inner flexure comprises a first distal end portion and the outer flexure comprises a second distal end portion overlapping with a fraction of the first distal end portion of the inner flexure, andmeans for holding and aligning the separation membrane to position along the inner flexure, said means located between the first peripheral portion and a first proximal end portion of the inner flexure. 2. The method of claim 1, wherein an overlapping contact distance of the overlapping contact area in the longitudinal direction is in a range from about 1 mm to about 2 mm. 3. The method of claim 1, further comprising: positioning the separation membrane and the collection membrane on the substrate and forming the overlapping contact area between the separation membrane and the collection membrane. 4. The method of claim 3, wherein forming the overlapping contact area further comprises forming the overlapping contact area between a distal end of the separation membrane and a proximal end of the collection membrane. 5. The method of claim 3, further comprising: applying a pressure at the overlapping contact area. 6. The method of claim 3, wherein the overlapping contact area is in a range of about 8 mm2 to about 16 mm2. 7. The method of claim 1, further comprising: separating the collected blood using the separation membrane and collecting the plasma sample using the collection membrane, wherein both separating and collecting are by a capillary flow. 8. The method of claim 1, where the tourniquet is an elastic material or a rubber band. 9. The method of claim 1, further comprising removing a first blood immediately after lancin... | General Electric Company | A61B005/15 A61B005/151 C12Q001/6806
US10342484 | B2 | 2019-07-09 | Wearable device configuration interaction | 2018-07-25 | A method and system for interacting with a wearable device is provided. The method includes detecting, by a first wearable device of a first user, a body attachment band of a second wearable device of a second user physically interlinked with a body attachment band of the first wearable device. In response, operational attributes of the first wearable device are activated and a specified configuration between the body attachment band of the first wearable device and the body attachment band of the second wearable device is detected. Specified actions associated with the operational attributes are determined and a specified action is executed with respect to a first operational attribute. The specified action is executed with respect to the first wearable device and the second wearable device. | 1. A wearable device interaction method comprising: detecting, by a processor of a first wearable device of a first user, a body attachment band of a second wearable device of a second user physically interlinked with a body attachment band of said first wearable device, wherein said body attachment band of said first wearable device comprises an apparatus for attaching said first wearable device to a forearm of said first user, and wherein said body attachment band of said second wearable device comprises an apparatus for attaching said second wearable device to a forearm of said second user;executing, by said processor based on a detected specified configuration between said body attachment band of said first wearable device and said body attachment band of said second wearable device, a first specified action of specified actions with respect to a first operational attribute of said operational attributes, said specified actions associated with activated operational attributes of said first wearable device, said first specified action being executed with respect to said first wearable device and said second wearable device;determining, by said processor, that a process associated with said first specified action being executed has been modified; andenabling, by said processor, an alarm indicating that said process associated with said first specified action being executed has been modified. 2. The method of claim 1, wherein said specified configuration comprises a first twisted configuration of said first body attachment band of said first wearable device and a second twisted configuration of said body attachment band of said second wearable device. 3. The method of claim 1, wherein said specified configuration comprises a configuration selected from the group consisting of a gesture of said first user with respect to said first wearable device and said second wearable device and physical contact between said first wearable device and said second wearable device. 4. The method of claim 1, wherein said specified actions comprise an action selected from the group consisting of a communication process between said first wearable device and said second wearable device, a security trust agreement between said first wearable device and said second wearable device, and an integration of operations between said first wearable device and said second wearable device. 5. The method of claim 1, further comprising: determining, by said processor, that said specified configuration between said first wearable device and said second wearable device has changed; andenabling, by said processor, an alarm indicating that said specified configuration between said first wearable device and said second wearable device has changed. 6. The method of claim 5, further comprising: disabling, by said processor in response to a contact action enabled by said first user with respect to said first wearable device, said alarm. 7. The method of claim 1, wherein said firs... | International Business Machines Corporation | A61B005/00 A61B005/024 G16H010/00 G08B025/00 G08B025/01 A61B005/01 A61B005/11
US10363123 | B2 | 2019-07-30 | Distal protection systems and methods with pressure and ultrasound features | 2014-03-17 | Embodiments of the invention relate generally to devices and methods for providing filtration of debris within a body lumen. More particularly, embodiments of the invention related to devices and methods for providing distal protection to a medical procedure by filtration of debris generated by the medical procedure using filters having a frame with a slidable crossover point. | 1. A system for providing embolic protection, the system comprising: a guidewire having a proximal end, a distal end, and a first pressure sensor disposed between the proximal end and the distal end of the guidewire;a first sheath having a proximal end, a distal end, and a first sheath lumen, and a port between the proximal end and the distal end of the first sheath, wherein the port is in fluid communication with the first sheath lumen, the first sheath lumen configured to receive the guidewire;a first distal protection filter attached to a distal portion of the first sheath;a second sheath having a proximal end, a distal end and a second sheath lumen, the first sheath disposed within the second sheath lumen;a second distal protection filter attached to a distal portion of the second sheath; andan outer sheath disposed over both the first sheath and the second sheath,whereupon being in a pre-deployed configuration, the first pressure sensor is axially disposed proximally of the first distal protection filter and the second distal protection filter, and whereupon being in a deployed configuration, the first pressure sensor is axially disposed between the first distal protection filter and the second distal protection filter and axially aligned with the port. 2. The system of claim 1, wherein the first distal protection filter comprises a self-expanding frame with a slidable crossover point that defines a proximal loop and a distal loop, and a filter element attached to one of the proximal loop or distal loop of the self-expanding frame of the first distal protection filter, wherein the crossover point is proximate to the filter element, and wherein the second distal protection filter comprises a self-expanding frame with a slidable crossover point that defines a proximal loop and a distal loop, and a filter element attached to the proximal loop of the self-expanding frame of the second distal protection filter, wherein the crossover point is proximal to the filter element. 3. The system of claim 1, further comprising an intravascular ultrasound transducer disposed at the distal end of the outer sheath. 4. The system of claim 1, further comprising an intravascular ultrasound transducer disposed on an atraumatic tip, the atraumatic tip extending from the distal end of the first sheath. 5. The system of claim 1, further comprising one or more echogenic features disposed on each of the first distal protection filter and the second distal protection filter. 6. The system of claim 1, further comprising a second pressure sensor located on a distal portion of the outer sheath proximally of the second distal protection filter in the pre-deployed configuration. 7. The system of claim 6, further comprising a third pressure sensor located on first sheath distally of the first distal protection filter in the pre-deployed configuration. 8. The system of claim 6, further comprising a third pressure sensor located on the first sheath proximally of the fir... | VOLCANO CORPORATION | A61F002/01 A61B008/12 A61F002/00 A61L031/18 A61B034/20 A61B090/00 A61B005/026 A61B008/06 A61B008/00 A61M025/00 A61M025/01 A61M025/09
US10349042 | B1 | 2019-07-09 | Focus scanning apparatus | 2019-02-28 | A scanner includes a camera, a light source for generating a probe light incorporating a spatial pattern, an optical system for transmitting the probe light towards the object and for transmitting at least a part of the light returned from the object to the camera, a focus element within the optical system for varying a position of a focus plane of the spatial pattern on the object, unit for obtaining at least one image from said array of sensor elements, unit for evaluating a correlation measure at each focus plane position between at least one image pixel and a weight function, a processor for determining the in-focus position(s) of each of a plurality of image pixels for a range of focus plane positions, or each of a plurality of groups of image pixels for a range of focus plane positions, and transforming in-focus data into 3D real world coordinates. | 1. An intraoral scanner for providing data for 3D geometry of at least a part of the surface of an object in an oral cavity, the intraoral scanner comprising: a color image sensor comprising an array of sensor elements; lighting equipment configured to generate a probe light; and an optical system comprising a beam splitter, at least one lens, and a tip configured to be inserted into the oral cavity, wherein the intraoral scanner is configured to operate by translating a focus plane along an optical axis of the optical system to capture one or more 2D images, wherein the at least one lens is configured such that the intraoral scanner transmits at least a part of the probe light from the lighting equipment through the optical system and towards the object such that the at least a part of the probe light is focused onto at least two different parts of the object, wherein the at least a part of the probe light as focused on a first part of the object is defined by a first divergence angle in relation to a first propagation axis, wherein the at least a part of the probe light as focused on a second part of the object is defined by a second divergence angle in relation to a second propagation axis, and the first propagation axis and the second propagation axis are non-parallel, wherein reflected light results from the at least a part of the probe light being reflected from the at least a part of the surface of the object, and wherein the intraoral scanner is further configured to transmit the reflected light from the at least a part of the surface of the object back through the optical system such that the reflected light is focused on the color image sensor, the color image sensor being configured to produce the data for the 3D geometry from a series of 2D images captured by the intraoral scanner translating the focus plane along the optical axis of the optical system, at least one of the series of 2D images being generated using reflected light focused on the color image sensor. 2. The intraoral scanner according to claim 1, wherein the lighting equipment comprises a white light source configured to generate white light, the intraoral scanner being further configured to focus the white light on the color image sensor, the color image sensor being configured to produce data for color of the at least a part of the surface of the object from the white light focused on the color image sensor. 3. The intraoral scanner according to claim 1, wherein the tip is a distal end of the intraoral scanner from which the probe light is emitted toward the at least a part of the surface of the object. 4. The intraoral scanner according to claim 1, wherein the color image sensor comprises a color filter array. 5. The intraoral scanner according to claim 4, wherein the color filter array is a Bayer filter array. 6. The intraoral scanner according to claim 1, wherein the data for the 3D geometry is derived by calculating an image measure for several 2D images of th... | 3SHAPE A/S | H04N013/296 G01B011/25 A61B005/00 A61B005/107
US10335059 | B2 | 2019-07-02 | Fall detection system and method | 2014-08-28 | There is provided a fall detection system for use in detecting falls by a user, the fall detection system comprising a processing unit configured to determine context information about the user and/or the environment in which the user is located, and to increase the sensitivity of a fall detection algorithm used to detect falls by a user in the event that the determined context information indicates that the user is or may be at an increased risk of falling, the increase in sensitivity occurring while the increased risk of falling is indicated by the determined context information. | 1. A fall detection system for use in detecting falls by a user, the fall detection system comprising: a processing unit configured to determine context information about the user and/or an environment in which the user is located, and to increase a detection sensitivity of a fall detection algorithm used to detect falls by the user based on the determined context information indicating that the user is at an increased risk of falling, the increase in detection sensitivity occurring while the increased risk of falling is indicated by the determined context information. 2. The fall detection system of claim 1, wherein the context information comprises an indication of whether the user is performing a fall risk assessment test or balance training, and the processing unit is configured to determine that the user is at the increased risk of falling if the context information indicates that the user is performing the fall risk assessment test or the balance training. 3. The fall detection system of claim 1, wherein the context information comprises an indication of whether the user is walking, and the processing unit is configured to determine that the user is at the increased risk of falling if the context information indicates that the user is walking. 4. The fall detection system of claim 1, wherein the context information comprises an indication of whether an unusual movement pattern for the user has been detected, and the processing unit is configured to determine that the user is at the increased risk of falling if the context information indicates the unusual movement pattern. 5. The fall detection system of claim 1, wherein the context information comprises an indication of a current location of the user, and the processing unit is configured to determine that the user is at the increased risk of falling if the current location of the user is a known location where the user is at a higher risk of falling. 6. The fall detection system of claim 1, wherein the context information about the environment in which the user is located comprises an indication of an ambient light in the user's location, an indication of how even or uneven the ground is, an indication of a current weather or temperature and/or an indication of an ambient noise level and the processing unit is configured to determine that the user is at the increased risk of falling if the ambient light is below a threshold, if the ground is uneven, if the current weather is wet or the temperature is below a threshold and/or if the ambient noise level is above a threshold. 7. The fall detection system of claim 1, wherein the context information comprises an indication of a current time, and the processing unit is configured to determine that the user is at the increased risk of falling if the current time is within one or more specified time periods. 8. The fall detection system of claim 7, wherein the one or more specified time periods comprises night time and/or time periods shor... | KONINKLIJKE PHILIPS N.V. | A61B005/11 G08B021/04 G08B029/18 A61B005/00 G01P013/00 G08B029/20
US10349847 | B2 | 2019-07-16 | Apparatus for detecting bio-information | 2015-08-05 | An apparatus and a method for detecting bio-information are provided. The apparatus includes a bio-signal detector including a light emitter including a light-emitting diode (LED) and a laser diode (LD), the LED and the LD being configured to emit optical signals on an object. The bio-signal detector further includes an optical detector including a light-receiver configured to detect optical signals modulated by the object. The apparatus further includes a processor configured to process the optical signals to detect the bio-information of the object. | 1. An apparatus configured to detect bio-information, the apparatus comprising: a bio-signal detector comprising: a light emitter comprising a plurality of light-emitting diodes (LEDs) and a plurality of laser diodes (LDs), the plurality of LEDs and the plurality of LDs being disposed in a two-dimensional array and configured to emit optical signals on an object; andan optical detector comprising a plurality of light-receivers disposed to surround the plurality of LEDs and the plurality of LDs, the optical detector being configured to detect the optical signals that are modulated by the object; anda processor configured to process the optical signals to detect the bio-information of the object. 2. The apparatus of claim 1, wherein the plurality of light-receivers are disposed at four or more points surrounding the light emitter. 3. The apparatus of claim 1, wherein the plurality of light-receivers are disposed in a shape of a ring surrounding the light emitter. 4. The apparatus of claim 1, wherein the plurality of LEDs and the plurality of LDs are disposed in a line, and wherein the plurality of light-receivers are disposed in an array along a side of the line of the plurality of LEDs and the plurality of LDs. 5. The apparatus of claim 1, wherein the apparatus is wearable by the object. 6. The apparatus of claim 1, wherein the plurality of LEDs and the plurality of LDs are further configured to emit the optical signals with a delay time. 7. The apparatus of claim 1, wherein the plurality of LEDs and the plurality of LDs are further configured to emit the optical signals at a same time. 8. The apparatus of claim 1, wherein a first optical signal that is emitted from the plurality of LEDs has a first divergent angle different than a second divergent angle of a second optical signal that is emitted from the plurality of LDs. 9. The apparatus of claim 1, wherein the plurality of LEDs and the plurality of LDs are disposed at a same distance from a reference surface or the plurality of LDs is disposed at a first distance from the reference surface that is farther than a second distance at which the plurality of LEDs is disposed from the reference surface, and wherein the reference surface is to the object or the apparatus. 10. The apparatus of claim 1, wherein the optical signals comprise photoplethysmogram signals or pulse waves of a surface of skin of the object. 11. The apparatus of claim 1, wherein the bio-information is at least one among a blood oxygen saturation level, a blood pressure, a vascular compliance, a blood flow rate, and a degree of arteriosclerosis. 12. A method of detecting bio-information, the method comprising: driving a plurality of light-emitting diodes (LEDs) and a plurality of laser diodes (LDs) with a delay time to irradiate lights having different divergent angles on an object with the delay time, the plurality of LEDs and the plurality of LDs being disposed in a two-dimensional array;detecting signals that are re... | SAMSUNG ELECTRONICS CO., LTD. | A61B005/02 A61B005/024 A61B005/1455 A61B005/026 A61B005/021 A61B005/00
US10346665 | B2 | 2019-07-09 | Noise reduced capacitive image sensor and method operating the same | 2017-05-30 | A noised-reduced capacitive image sensor and a method operating the capacitive image sensor are provided. The capacitive image sensor includes: a number of capacitive sensing units forming an array, each capacitive sensing unit for transforming a distance between a portion of a surface of an approaching finger and a top surface thereof into an output electric potential, wherein a value of the output electric potential is changed by a driving signal applied to the sensing unit; at least one sample-and-hold circuit for capturing and retaining different output electric potentials; at least one signal conditioning circuit, each comprising at least one differential amplifier for amplifying a difference between two electric potentials retained by the sample-and-hold circuit; and a driving source, for providing the driving signal to the capacitive sensing units. | 1. A capacitive image sensor, comprising: a plurality of capacitive sensing units forming an array, each capacitive sensing unit for transforming a distance between a portion of a surface of an approaching finger and a top surface thereof into an output electric potential, wherein a value of the output electric potential is changed by a driving signal applied to the capacitive sensing unit;at least one sample-and-hold circuit for capturing and retaining different output electric potentials;at least one signal conditioning circuit, each comprising at least one differential amplifier for amplifying a difference between two electric potentials retained by the sample-and-hold circuit; anda driving source, for providing the driving signal to the capacitive sensing units,wherein the driving signal is a potential change or potential changes, caused by a positive waveform and/or a negative waveform provided by the driving source; the electric potential at each part of the capacitive sensing units is set to a constant value during reset stages; the difference between two output electric potentials retained in the sample-and-hold circuit is a noise-reduced value representing a distance between the capacitive sensing unit and the portion surface of the finger above the capacitive sensing unit; the sample-and-hold circuit retains at least a first and a second output electric potentials under a corresponding positive waveform or negative waveform; the capacitive image sensor sequentially collects the noise-reduced values under the corresponding positive waveform and negative waveform for each pixel, and maps the noise-reduced values to corresponding locations of the capacitive sensing units to obtain a noise-reduced image of the finger,wherein the capacitive sensing unit further comprises: a sensing electrode;a voltage follower, wherein an input node of the voltage follower is connected to the sensing electrode, and an output node of the voltage follower is connected to the sample-and-hold circuit;a comparative capacitor, wherein one node of the comparative capacitor is electrically connected to the voltage follower, and the other node thereof is electrically connected to the driving source; anda bias voltage supply circuit, for providing different bias voltages to the sensing electrode, andwherein the comparative capacitor, a portion of the bias voltage supply circuit, and the voltage follower are MOS devices formed in an isolated well. 2. The capacitive image sensor according to claim 1, wherein shapes of the positive waveform and the negative waveform are symmetric. 3. The capacitive image sensor according to claim 1, wherein the positive waveform or the negative waveform is a step function. 4. The capacitive image sensor according to claim 1, wherein the at least one signal conditioning circuit further comprises an analog-to-digital converter for converting the output electric potentials from the differential amplifier into a digitized value. 5. The c... | SUNASIC TECHNOLOGIES LIMITED | G06K009/00 G06K009/40 A61B005/1172 G06F003/044 G06F003/041 A61B005/00 A61B005/0428
US10349853 | B2 | 2019-07-16 | Medical electrode | 2015-07-02 | The present invention provides a medical electrode, which comprises an annular adhesive pad (203) to be attached to a living being, a conductive pad (205) disposed in the central hole (207) of the annular adhesive pad, a first conductive snap element (209), a conductive element (211) and a sealing film (213). The conductive element (211) is configured to establish electrical communication between the conductive pad (205) and the first conductive snap element (209) and the sealing film (213) is attached to the annular adhesive pad (203) and to fix at least a portion of the conductive element (211) between the annular adhesive pad (203) and the sealing film (213). The flexibility and/or length of the conductive element is chosen to be large enough so as to allow the first conductive snap element (209) to move without causing the conductive pad (205) to move, resulting in reliable electrical contact between the conductive pad and the skin of the living being. | 1. A medical electrode comprising: an annular adhesive pad having a central hole and configured to be attached to a living being;a conductive pad disposed in the central hole of the annular adhesive pad;a first conductive snap element;a conductive element configured to establish electrical communication between the conductive pad and the first conductive snap element;a second conductive snap element into which the first conductive snap element is snapped;a support sheet disposed between the first conductive snap element and the second conductive snap element; anda sealing film configured to be attached to a first side of the annular adhesive pad and to fix at least a portion of the conductive element between the annular adhesive pad and the sealing film;wherein the conductive element is a flexible conductive foil and/or strip having one end electrically connected to the conductive pad and the other end electrically connected to the first conductive snap element and having flexibility and/or length large enough to allow the first conductive snap element to move without causing the conductive pad to move,and further wherein the support sheet comprises a central portion, an outer portion and an inner portion between the central portion and the outer portion, the central portion of the support sheet is sandwiched between the first conductive snap element and the second conductive snap element, the outer portion of the support sheet is adhered to the annular adhesive pad, the inner portion of the support sheet is free from the annular adhesive pad and designed in a way that allows at least a part of the inner portion of the support sheet to move relative to the outer portion of the support sheet without causing the conductive pad to move. 2. The medical electrode according to claim 1, wherein the support sheet is made from an elastic material. 3. The medical electrode according to claim 1, wherein the support sheet is made from two different materials such that the inner portion of the support sheet is more flexible than the outer portion of the support sheet. 4. The medical electrode according to claim 1, wherein the support sheet is made of a polymer material. 5. The medical electrode according to claim 1, wherein the support sheet has one or more slits formed in the inner portion of the support sheet. 6. The medical electrode according to claim 1 wherein the support sheet has a first pair of arc-shaped slits formed diametrically opposite each other in the inner portion of the support sheet. 7. The medical electrode according to claim 6, wherein the support sheet has a second pair of arc-shaped slits whose radius is larger than that of the first pair of arc-shaped slits formed diametrically opposite each other in the inner portion of the support sheet, the second pair of slits is offset from the first pair of slits by an angle. 8. The medical electrode according to claim 7, wherein the angle is between 85°-90°. 9. The medical electrode accor... | KONINKLIJKE PHILIPS N.V. | A61B005/0408 A61B005/0416 A61B005/0448 A61B005/0478 A61B005/0488 A61B005/05
US10335341 | B2 | 2019-07-02 | Walking assistance method and apparatus | 2015-10-09 | A walking assistance method and apparatus, in detail, a control device that may estimate a gait motion of a user based on pressure data indicating information on a pressure applied to a sole of the user, and provide a feedback corresponding to the gait motion to the user by controlling a vibrator to apply a vibration to the sole of the user, is provided. | 1. A control device configured to control a vibrator including at least a first vibrating element and a second vibrating element associated with different portions of a sole of a user, the control device comprising: a gait data receiver configured to, receive pressure data indicating information on a pressure applied to the sole of the user, andreceive hip joint angle data indicating a hip joint angle of the user;a gait motion estimator configured to estimate a gait motion of the user based on the pressure data; anda feedback provider configured to, estimate a center of pressure (COP) of the sole based on the pressure data and the hip joint angle data,adjust an intensity of a first vibration and a second vibration based on a shift in the COP of the sole with respect to the gait motion such that, during a first step of a stride, the intensity of the first vibration continuously increases and the intensity of the second vibration continuously decreases, andcontrol the vibrator to vibrate the sole of the user such that the first vibration is applied to the first vibrating element and the second vibration is applied to the second vibrating element. 2. The control device of claim 1, wherein the gait data receiver is configured to receive the pressure data from a pressure sensor attached to a surface in contact with the sole of the user. 3. The control device of claim 2, wherein the gait data receiver is configured to receive the pressure data from the pressure sensor via a communication interface. 4. The control device of claim 2, wherein the pressure sensor comprises: at least two pressure sensors configured to generate the pressure data by sensing at least a front pressure applied to a front portion of the sole and a rear pressure applied to a rear portion of the sole. 5. The control device of claim 4, wherein the gait motion estimator is configured to estimate a first gait motion of touching a ground with the front portion of the sole and a second gait motion of touching the ground with the rear portion of the sole based on the pressure data. 6. The control device of claim 5, wherein the feedback provider is configured to operate the vibrator based on the first gait motion of touching the ground with the front portion of the sole and the second gait motion of touching the ground with the rear portion of the sole. 7. The control device of claim 4, wherein the feedback provider is configured to estimate the COP based on information on changes in the front pressure applied to the front portion and the rear pressure applied to the rear portion of the sole included in the pressure data. 8. The control device of claim 1, wherein the gait motion estimator is configured to, model the gait motion of the user into one of a plurality of gait states, andestimate a current gait state corresponding to a current gait motion of the user, among the plurality of gait states, based on the pressure data and the hip joint angle data, andthe feedback provider is ... | Samsung Electronics Co., Ltd. | A61H003/00 A61F002/70 G09B019/00 A61B005/103 A61B005/11 A61B005/00
US10338055 | B2 | 2019-07-02 | Spectrographic material analysis based on inductive sensing | 2017-08-15 | A multi-frequency inductive sensing system can be used for spectrographic material analysis of a conductive target material (such as tissue) based on electrical impedance spectroscopy. An inductive senor can be driven with an excitation current at multiple sensor excitation frequencies (ω) to project a time-varying magnetic field into a sensing area on the surface of the target material, inducing eddy currents within the target material. The inductive sensor can be characterized by a sensor impedance Z(ω) as a function of the sensor excitation frequency (ω), and the resulting induced eddy currents. Multiple sensor impedance Zs(ω) measurements, at the multiple sensor excitation frequencies (ω), can be determined, which represent electromagnetic properties of the target material (such as permittivity ε, permeability μ, and resistivity ρ), based on the induced eddy currents. The multiple sensor excitation frequencies (ω), and corresponding multiple sensor impedance Zs(ω) measurements, can be selected for particular target penetration depths. | 1. A system for spectrographic material analysis of a conductive target material based on inductive sensing, the system comprising: a sensor including an inductor coil; andan inductance-to-data converter (IDC) coupled to the sensor, to drive the sensor inductor coil with an excitation current at a selectable sensor excitation frequency (ω), to generate a magnetic sensing field projected into a pre-defined sensing area,the magnetic sensing field to induce eddy currents within a conductive target material introduced for spectrographic material analysis within the sensing area, andto determine, for each generated magnetic sensing field at a selected sensor excitation frequency (ω), a property of the driven sensor inductor coil corresponding sensor impedance Zs(ω);the sensor impedance Zs(ω) being a function of the sensor excitation frequency (ω), and a response of the driven sensor coil to induced eddy currents. 2. The system of claim 1, for a conductive target material introduced within the pre-defined sensing area: the IDC to determine, for multiple sensor excitation frequencies (ω), corresponding multiple sensor impedance Zs(ω) measurements that represent electromagnetic properties of the target material based on the corresponding induced eddy currents. 3. The system of claim 2, wherein the electromagnetic properties are at least one of: permittivity ε, permeability μ, and resistivity ρ (or its inverse conductivity σ). 4. The system of claim 1, wherein each sensor impedance measurement Zs(ω) is a function of the induced eddy current and associated target penetration depth:δ=(1ω)⁢{(μ⁢⁢ϵ2)⁡[(1+(1ρωϵ)2)1/2-1]}-1/2which is a function of sensor excitation frequency (ω), and electromagnetic properties of the target material: electrical permittivity ε, magnetic permeability μ, and electrical resistivity ρ (the inverse of the conductivity σ). 5. The system of claim 4, wherein the multiple sensor excitation frequencies (ω), and corresponding multiple sensor impedance Zs(ω) measurements, are selected for a target penetration depth, which represent electromagnetic properties of the target material at the target penetration depth. 6. The system of claim 1, wherein the IDC is based on resonant inductive sensing, including: a sensor resonator including a coil inductor, and characterized by a sensor impedance Rp=L/(C*Rs); andthe IDC to drive the sensor resonator with a sensor excitation current at a sensor excitation frequency (ω); andto generate a negative impedance that counterbalances sensor resonator impedance Rp, such that the generated negative impedance is a function of the eddy currents induced in the target material (which are reflected in sensor resonator impedance Rp); andto convert the generated negative impedance into sensor response data corresponding to the sensor resonator impedance Zs(ω) measurements. 7. The system of claim 1, wherein the target material is tissue. 8. A circuit for use in a system for spectrographic material analysis of a... | TEXAS INSTRUMENTS INCORPORATED | G01N033/483 A61B005/053
US10362957 | B2 | 2019-07-30 | System and methods for performing neurophysiologic assessments during spine surgery | 2017-07-10 | A system and methods for performing neurophysiologic assessments during surgery, such as assessing the health of the spinal cord via at least one of MEP and SSEP monitoring and assessing bone integrity, nerve proximity, neuromuscular pathway, and nerve pathology during spine surgery. | 1. A system for performing neurophysiologic assessments during surgery, comprising: a first stimulator configured to deliver a first set of electrical stimulation signals to the motor cortex of a patient;a first sensor configured to detect at least one motor evoked potential response evoked by the first set of electrical stimulation signals of the first stimulator;a second stimulator configured to deliver a second set of electrical stimulation signals to a peripheral nerve of a patient;a second sensor configured to detect at least one somatosensory evoked potential response evoked by the second set of electrical stimulation signals of the second stimulator; anda control unit in communication with the first and second stimulators and the first and second sensors, the control unit being configured to (a) selectively operate in either trans-cranial electrical motor evoked potential (“MEP”) monitoring mode or somatosensory evoked potential (“SSEP”) monitoring mode; (b) accept user input to toggle between MEP monitoring mode and SSEP monitoring mode; (c) accept user input to initiate stimulation in the MEP monitoring mode or SSEP monitoring mode; and (d) communicate an onscreen assessment of a spinal cord health status to be displayed to a user in response to the potential response evoked by said first or second set of electrical stimulation signals. 2. The system of claim 1, wherein the control unit is further configured to detect changes over time in latency and amplitude of the at least one somatosensory evoked potential response when operating in the SSEP monitoring mode. 3. The system of claim 2, wherein the control unit is further configured to accept user input to set an amplitude of the stimulation current of said second stimulator. 4. The system of claim 3, wherein the control unit is further configured to accept user input to set a polarity of said first or second set of electrical stimulation signals. 5. The system of claim 1, wherein the control unit is further configured to record and communicate a baseline latency recording to be displayed to a user and record and communicate a current latency recording to be displayed to a user. 6. The system of claim 5, wherein the control unit is further configured to record and communicate a baseline amplitude recording to be displayed to a user and record and communicate a current amplitude recording to be displayed to a user. 7. The system of claim 6, wherein the control unit is further configured to accept user input to set a stimulation reminder time period. 8. The system of claim 6, wherein the onscreen assessment is displayed using color codes. 9. The system of claim 1, wherein the control unit is further configured to accept user input to conduct an impedance test to check the electrical connection between the first or second stimulator and the patient's skin. 10. The system of claim 1, wherein the control unit is further configured to (e) selectively operate in at least one of twitch... | NuVasive, Inc. | A61B005/00 A61B005/0488 A61N001/36 A61N001/05 A61N001/372
US10335045 | B2 | 2019-07-02 | Self-adaptive matrix completion for heart rate estimation from face videos under realistic conditions | 2017-06-23 | Recent studies in computer vision have shown that, while practically invisible to a human observer, skin color changes due to blood flow can be captured on face videos and, surprisingly, be used to estimate the heart rate (HR). While considerable progress has been made in the last few years, still many issues remain open. In particular, state-of-the-art approaches are not robust enough to operate in natural conditions (e.g. in case of spontaneous movements, facial expressions, or illumination changes). Opposite to previous approaches that estimate the HR by processing all the skin pixels inside a fixed region of interest, we introduce a strategy to dynamically select face regions useful for robust HR estimation. The present approach, inspired by recent advances on matrix completion theory, allows us to predict the HR while simultaneously discover the best regions of the face to be used for estimation. Thorough experimental evaluation conducted on public benchmarks suggests that the proposed approach significantly outperforms state-of-the-art HR estimation methods in naturalistic conditions. | 1. A method of determining heart rate through observation of a human face, comprising: acquiring with at least one automated camera, a time series of images of a human face, wherein the time series of images are subject to variations between respective images of the time series in illumination and facial movements;adaptively selecting, with the at least one automated processor, a subset of the regions of interest of respective images of the time series of images of the human face, that exhibit a more statistically reliable heart-rate-determined variation than a non-selected subset of regions of the respective images of the human face;based at least on the adaptively selected subset of regions of interest of the respective images of the time series of the human face that exhibit the reliable heart-rate-determined variation, determining a heart rate, and updating the adaptively selected subset of the regions of interest that exhibit the reliable heart-rate-determined variation; andoutputting a signal corresponding to the determined heart rate. 2. The method according to claim 1, wherein the regions of interest are selected according to at least matrix completion theory. 3. The method according to claim 1, wherein the heart rate is determined based on at least matrix completion theory. 4. The method according to claim 1, wherein the selected subset is selected dependent on at least a noise parameter of respective features of the time series of images. 5. The method according to claim 1, wherein the selected subset is selected dependent on at least a movement of the human face represented in the time series of images. 6. The method according to claim 1, wherein the selected subset is selected dependent on at least changes represented in the time series of images which represent human facial expressions. 7. The method according to claim 1, further comprising tracking the face in the time series of images to follow rigid head movements. 8. The method according to claim 1, further comprising detecting chrominance features from the time series of images comprising video images, and assessing the heart rate-determined variation based on the detected chrominance features. 9. The method according to claim 1, wherein the adaptively selected subset of the regions of interest exhibit the reliable heart-rate-determined variation through an entire period of heart rate estimation. 10. The method according to claim 1, wherein the reliable heart-rate-determined variation is a variation in chrominance. 11. The method according to claim 1, wherein the heart rate is determined in a process employing a cardiac cycle responsive filter. 12. The method according to claim 1, further comprising simultaneously recovering an unknown low-rank matrix and an underlying data mask, corresponding to most statistically reliable heart-rate-determined variation observations of the human face according to a reliability statistic. 13. A method of determining heart rate from ... | Universita degli Studi Di Trento Fondazione Bruno Kessler The Research Foundation for the State University of New York University of Pittsburgh of the Commonwealth of Higher Education | G06K009/00 A61B005/024 G06T007/00 G06T007/11 G06T007/90 G06T003/00 A61B005/00 G06K009/46 A61B005/021 A61B005/11 A61B005/16
US10342492 | B2 | 2019-07-09 | Floormat physiological sensor | 2016-01-05 | A stand-on physiological sensor (e.g. floormat) measures vital signs and various hemodynamic parameters, including blood pressure and ECG waveforms. The sensor is similar in configuration to a common bathroom scale and includes electrodes that take electrical measurements from a patient's feet to generate bioimpedance waveforms, which are analyzed digitally to extract various other parameters, as well as a cuff-type blood pressure system that takes physical blood pressure measurements at one of the patient's feet. Blood pressure can also be calculated/derived from the bioimpedance waveforms. Measured parameters are transmitted wirelessly to facilitate remote monitoring of the patient for heart failure, chronic heart failure, end-stage renal disease, cardiac arrhythmias, and other degenerative diseases. | 1. A system for measuring a blood pressure value from a patient, comprising: a base comprising a bottom surface configured to rest on a substantially horizontal surface, and a top surface configured to receive at least one of the patient's feet;a pressure-delivery system connected to the top surface and comprising an opening which receives a portion of at least one of the patient's feet when the patient is in contact with the top surface, the pressure-delivery system comprising a bladder formed as a strap, with a first distal end of the strap connected to the top surface, and a second distal end of the strap connected to the top surface and comprising an inlet configured to receive air from a pump, the strap configured to apply pressure to a portion of at least one of the patient's feet, and a pressure sensor connected to the bladder and configured to measure the applied pressure; anda processing system in electrical contact with the pressure sensor, and configured to receive signals from the pressure sensor and convert them into a set of pressure values, the processing system further configured to analyze the set of pressure values to determine the blood pressure value. 2. The system of claim 1, wherein the pump connects to the bladder and is configured to pump air into the bladder when the pump is powered on. 3. The system of claim 2, wherein the pressure-delivery system further comprises a valve connected to the pump. 4. The system of claim 3, wherein the valve connects to the bladder and is configured to pass air into the bladder when the pump is powered on. 5. The system of claim 1, wherein the pressure sensor is configured to measure a pressure within the bladder. 6. The system of claim 1, wherein the processing system is configured to analyze the set of pressure values to determine the blood pressure value. 7. The system of claim 6, wherein the processing system is further configured to filter the pressure values to determine a set of pressure-dependent oscillations that is dependent on the patient's blood pressure. 8. The system of claim 7, wherein each pressure-dependent oscillation in the set of pressure-dependent oscillations is characterized by a pressure value and an amplitude value. 9. The system of claim 8, wherein the processing system is further configured to determine the pressure-dependent oscillation having a maximum amplitude value. 10. The system of claim 9, wherein the processing system is further configured to determine a mean arterial pressure (MAP) from the pressure-dependent oscillation having the maximum amplitude value. 11. The system of claim 9, wherein the processing system is further configured to determine a systolic blood pressure (SYS) from a first pressure-dependent oscillation characterized by an amplitude that, when divided by the maximum amplitude of the pressure-dependent oscillations, is substantially equivalent to a first pre-determined ratio. 12. The system of claim 11, wherein the first pre-d... | TOSENSE, INC. | A61B005/02 A61B005/00 A61B005/022 A61B005/021 A61B005/08 A61B005/053 G06F019/00 G16H040/67 A61B005/024 A61B005/1455 A61B005/01 A61B005/0402
US10342489 | B2 | 2019-07-09 | Integrated introducer and transmitter assembly and methods of use | 2017-09-25 | Method and apparatus for inserting at least a portion of a sensor into a patient is provided. | 1. A sensor introducer assembly, comprising: a housing comprising a base portion configured to be placed on a skin surface of a patient;an analyte sensor; andan insertion unit disposed on the base portion and operatively coupled to the analyte sensor;wherein the insertion unit includes a compressible introducer mechanism coupled to an introducer, wherein the compressible introducer mechanism is configured to displace at least a portion of the analyte sensor and the introducer to an insertion position under the skin surface, and wherein the introducer includes a sharp portion configured to releasably couple with the at least the portion of the analyte sensor;wherein the compressible introducer mechanism moves from a non-compressed state to a compressed state in response to a manual force being directly applied to a surface of the compressible introducer mechanism, wherein when the compressible introducer mechanism moves from the non-compressed state to the compressed state the at least the portion of the analyte sensor and the introducer are displaced to the insertion position;wherein the compressible introducer mechanism is configured to automatically withdraw the sharp portion of the introducer from under the skin surface while retaining the at least the portion of the analyte sensor at the insertion position; andwherein the introducer is contained within the housing when the compressible introducer mechanism is in the non-compressed state. 2. The sensor introducer assembly of claim 1, wherein the analyte sensor is a glucose sensor. 3. The sensor introducer assembly of claim 1, wherein at the insertion position, the at least the portion of the analyte sensor is in fluid contact with a biological fluid under the skin surface. 4. The sensor introducer assembly of claim 1, wherein the analyte sensor is operatively coupled to sensor electronics. 5. The sensor introducer assembly of claim 4, wherein the sensor electronics include an opening portion, the opening portion configured to selectively provide access to the introducer. 6. The sensor introducer assembly of claim 4, wherein the sensor electronics are configured to communicate one or more signals corresponding to an analyte level monitored by the analyte sensor. 7. The sensor introducer assembly of claim 6, wherein the sensor electronics further comprise a wireless communication unit configured to wirelessly transmit signals according to at least one of a radio frequency (RF), a Bluetooth protocol, an infrared protocol, an 802.11x communication protocol, and a Zigbee communication protocol. 8. The sensor introducer assembly of claim 1, wherein the compressible introducer mechanism is configured to move from the compressed state to the non-compressed state when the manual force is removed therefrom. 9. The sensor introducer assembly of claim 1, wherein the at least the portion of the analyte sensor is substantially retained within the sharp portion of the introducer prior to displacement... | ABBOTT DIABETES CARE INC. | A61B005/145 A61B005/1468 A61B005/00
US10335048 | B2 | 2019-07-02 | High-resolution metabolic neuroimaging | 2014-11-17 | Provided herein are methods and apparatuses for determining a level of cellular metabolic activity for a region of interest in order to detect and map on-going gliovascular unit metabolic activity using high-resolution 1H2O MRI. In one example approach, a computer-implemented method includes receiving a first set of DCE-MRI time-course data for a region, wherein a contrast agent is administered prior to imaging, identifying a region of interest from the first set of DCE-MRI time-course data for further analysis, performing shutter-speed pharmacokinetic analysis of the time-course data associated with the region of interest using computer-implemented software to obtain a finite and non-zero mean water molecule capillary lifetime in the region of interest, and indicating a level of cellular metabolic activity in the brain based on the mean water molecule capillary lifetime. | 1. A computer-implemented method for determining a level of cellular metabolic activity for a region of interest in a brain of a subject, comprising: receiving, with one or more processors of a computing device, a first set of Dynamic Contrast Enhanced Magnetic Resonance Imaging (DCE-MRI) time-course data obtained with a Magnetic Resonance Imaging (MRI) device for the brain of the subject, wherein the first set of DCE-MRI time-course data is obtained with the MRI device after administration of a contrast agent to the subject;identifying, with the one or more processors of the computing device, the region of interest in the brain from the first set of DCE-MRI time-course data for further analysis;determining, with the one or more processors of the computing device, a first mean water molecule capillary lifetime value (τb) in the region of interest using shutter-speed pharmacokinetic (SSP) analysis of the first set of DCE-MRI time-course data; anddetermining, with the one or more processors of the computing device, a level of cellular metabolic activity in the region of interest of the brain based on the first mean water molecule capillary lifetime value. 2. The method of claim 1, wherein the cellular metabolic activity comprises Na+/K+ ATPase activity. 3. The method of claim 1, further comprising: indicating a decrease in Na+/K+ ATPase activity when the first mean water molecule capillary lifetime value increases relative to a threshold; andindicating an increase in Na+/K+ ATPase activity when the first mean water molecule capillary lifetime value decreases relative to the threshold. 4. The method of claim 1, further comprising outputting, with the one or more processors of the computing device, a map of the region of interest of the brain to a display device based on an inverse of the first mean water molecule capillary lifetime value. 5. The method of claim 1, further comprising determining, with the one or more processors of the computing device, a blood volume fraction using SSP analysis of the first set of DCE-MRI time-course data. 6. The method of claim 5, further comprising estimating, with the one or more processors of the computing device, individual capillary radii based on the blood volume fraction. 7. The method of claim 1, further comprising calculating, with the one or more processors of the computing device, an equilibrium water efflux from brain capillaries in the region of interest of the brain based on an estimated average capillary length and radius and the first mean water molecule capillary lifetime value. 8. The method of claim 1, further comprising: receiving, with the one or more processors of the computing device, a second set of DCE-MRI time-course data for the region of interest in the brain, wherein the second set of DCE-MRI time-course data is obtained after the region of interest in the brain has been treated;determining, with the one or more processors of the computing device, a second mean water molecule capi... | Oregon Health & Science University | A61B005/055 A61B005/0265 G01R033/563 A61B005/0295 A61B005/026 A61B005/00 G01R033/48 G01R033/50 G01R033/56
US10342463 | B2 | 2019-07-09 | Detecting medical status and cognitive impairment utilizing ambient data | 2018-06-25 | Devices for determining the likelihood that a user of a primary monitoring device (“PMD”) has developed a medical condition, generally comprising sensors coupled to the PMD, wherein the PMD detects changes to sensor readings over time, and wherein the changes indicate a change in the likelihood that a user of the PMD has developed a medical condition. In some embodiments, motion sensors are operably coupled to the PMD, and the PMD monitors and saves data relating to characteristics of motion detected, which are used to determine whether there has been a change in a likelihood that a user is undergoing a medical event. In further embodiments, the PMD comprises cameras, and the PMD monitors and saves data relating to movement of a user's eyes, which is utilized to determine whether there has been a change to a likelihood that the user is currently undergoing a medical event. | 1. A device for detecting changes to medical status, the device comprising: one or more sensors operably coupled to a primary monitoring device (“PMD”);wherein the PMD monitors at least one of the sensors to detect changes to readings from the one or more sensors over time;wherein the changes to the readings indicate a change to a likelihood that a user of the PMD has developed a medical condition. 2. The device of claim 1, wherein the at least one of the sensors is a microphone and the PMD monitors sounds to detect urinary tract data points, including one or more of a length of urination, a strength of a urine stream as measured by a volume of urine as it hits water and/or leaves an urethra, and a consistency of the urine stream as measured by the volume of the urine as it hits the water and/or leaves the urethra; wherein the urinary tract data points are compared to previous urinary tract data points to determine if there has been a change to the urinary tract data points that increase a likelihood that there is underlying pathology. 3. The device of claim 2, wherein the urinary tract data points are stored in a database. 4. The device of claim 2, wherein the change to urinary tract data points over more than two measurements is analyzed to determine if there is a trend indicating a change to the likelihood that there is underlying pathology. 5. The device of claim 1, wherein the one or more sensors includes a sensor capable of measuring motion and a microphone; wherein a digestive health module is actuated when the microphone detects a sound of feces hitting water. 6. The device of claim 5, further comprising measuring a sound pattern of the feces hitting the water and comparing the sound pattern to one or more previous sound patterns of feces hitting the water as detected by the digestive health module and retrieved from a database. 7. The device of claim 5, wherein a period that the PMD is substantially not in motion between a time of the sound of the feces hitting the water and resumption of normal movement of the PMD is used to infer an amount of post-voiding cleanup required, wherein the post-voiding cleanup comprises wiping. 8. The device of claim 7, wherein the time of the sound of the feces hitting the water is reset to a time that a sound of a toilet flushing is detected if the sound of the toilet flushing is detected prior to detection of a sound of toilet paper being unrolled. 9. The device of claim 7, wherein the amount of post-voiding cleanup required is compared to previous post-voiding cleanup times to determine if there has been a trend toward longer or shorter cleanup times. 10. A device for detecting changes to medical status, the device comprising: one or more motion sensors operably coupled to a PMD;wherein the PMD is configured to monitor and save data relating to characteristics of motion detected; andwherein changes to the characteristics of the motion detected are used to determine whether there has been a chan... | - | A61B005/04 A61B005/11 A61B005/18 A61B005/08 A61B005/00 G06F016/245 G06F016/951 G06T019/00 G10L025/66 G10L015/01
US10368039 | B2 | 2019-07-30 | Video monitoring system | 2018-03-20 | An asset tracking system includes a camera adapted to capture images and output signals representative of the images. The camera may include one or more depth sensors that detect distances between the depth sensor and objects positioned within the field of view of the one or more cameras. A computer device processes the image signals and or depth signals from cameras and determines any one or more of the following: (a) whether a patient care protocol has been properly followed; (b) what condition a patient is in; (c) whether an infection control protocol has been properly followed; and (d) whether steps have been taken to reduce the risk of a patient from falling. Alerts may be issued if any conditions of importance are detected. | 1. A bed system for a patient care facility comprising: a bed comprising a base, a plurality of wheels coupled to the base, a brake for braking the wheels, and a patient support surface supported on the base and configured to support a patient thereon;a camera positioned within a room of the patient care facility and configured to capture images of a location within the room and output signals representative of the images;a database containing shape information regarding a shape of the bed and identity information regarding identities of staff of the patient care facility; anda computer device in communication with the camera, the database, and the bed, the computer device configured to use the signals and the shape information to determine when the bed is moved into the location, to use the signals and the identity information to identify a staff member accompanying the bed when the bed is moved into the location, to use the signals and the identity information to determine when the staff member departs from the room, and to automatically send a signal to the bed causing the bed to activate the brake on the bed if the staff member does not activate the brake. 2. The bed system of claim 1 wherein the computer device is further configured to generate a skeleton of the staff member. 3. The bed system of claim 2 wherein the camera includes a depth sensing device configured to detect a distance between the depth sensing device and objects positioned within a field of view of the camera, and the computer device is further configured to determine a three dimensional position of a plurality of points of the skeleton. 4. The bed system of claim 3 wherein the plurality of points of the skeleton correspond to at least two of the following locations of the staff member's body: a head, neck, shoulders, elbows, wrists, hands, trunk, hips, knees, ankles, and feet. 5. The bed system of claim 1 wherein the identity information includes information regarding a badge worn by the staff member. 6. The bed system of claim 1 wherein the database further includes nurse call cable information regarding a nurse call cable used with the bed, and wherein the computer device is further configured to use the nurse call cable information and signals to determine if the nurse call cable is plugged into a nurse call cable outlet. 7. The bed system of claim 6 wherein the computer device issues an alert if the nurse call cable is not plugged into a nurse call cable outlet prior to the staff member departing the room. 8. The bed system of claim 1 wherein the bed further comprises a bed exit signaling system in communication with the computer device, and wherein the computer device is further configured to send a pause signal to the bed causing the bed to pause the exit signaling device when the computer device detects the staff member in the room. 9. The bed system of claim 8 wherein the computer device is further configured to send a signal to the bed causing the bed to s... | Stryker Corporation | H04N007/18 A61B005/00 A61B005/11 G08B021/04 G08B021/24 G06F019/00 G01B011/02 H04N005/33 G16H040/20 G06K009/00 G08B021/22 G06Q050/22
US10335079 | B2 | 2019-07-02 | Assessing cognition using item-recall trials with accounting for item position | 2015-02-10 | Methods, systems, and apparatus, including medium-encoded computer program products, for analyzing data include: receiving data including responses, and lack thereof, for items of a cognitive test including multiple item-recall trials; processing the data using a stochastic model of a cognitive process, in which a conditional probability distribution of future states of the cognitive process depend upon a present state; and encoding a result of the processing on a non-transitory computer-readable medium for use in an assessment related to cognition; wherein the processing using the stochastic model includes representing recall or recognition of an item in the multiple item-recall trials using distinct cognitive states; and wherein the processing using the stochastic model includes adjusting separate memory storage and retrieval parameters for each of the distinct cognitive states in the modeled cognitive process to account for position of the items in each respective trial of the multiple item-recall trials. | 1. A computer-implemented method comprising: receiving data comprising responses, and lack thereof, for items of a cognitive test, wherein the cognitive test comprises multiple item-recall trials used to assess cognition;processing the data using a stochastic model of a cognitive process, in which a conditional probability distribution of future states of the cognitive process depend only upon a present state; andencoding a result of the processing on a non-transitory computer-readable medium to supply the result to a computer device for use in an assessment related to cognition;wherein the processing using the stochastic model comprises representing recall of an item in the multiple item-recall trials using distinct cognitive states; andwherein the processing using the stochastic model comprises adjusting separate memory storage and retrieval parameters for each of the distinct cognitive states in the modeled cognitive process to account for position of the items in each respective trial of the multiple item-recall trials. 2. The method of claim 1, wherein the stochastic model comprises a hidden Markov model, at least two items of the multiple item-recall trials are free to be placed in different list positions in separate administrations of individual trials of the multiple item-recall trials, and each of the memory storage and retrieval parameters have an assigned subscript corresponding to an item's absolute position in a trial. 3. The method of claim 2, wherein the multiple item-recall trials are three trials, and the subscripts are x, y, and z, where x corresponds to the item's position in the first trial, y corresponds to the item's position in the second trial, and z corresponds to the item's position in the third trial. 4. The method of claim 2, wherein the multiple item-recall trials comprise at least one study trial and at least one non-study trial, the number of trials is determinable by an administrator, and the number of subscripts are adjusted accordingly. 5. The method of claim 1, wherein: the distinct cognitive states comprise an unlearned state (U), an intermediate state (I), and a learned state (L); andthe processing using the stochastic model comprises computing a probability of a given item's response pattern using a set of all possible cognitive state sequences but for a proper subset of sequences that are excluded based on the stochastic model of the cognitive process. 6. The method of claim 5, wherein the proper subset of excluded sequences are any sequences that transition from L to I or from I to U. 7. The method of claim 5, wherein the proper subset of excluded sequences are any sequences that transition from L to I, from L to U, or from I to U. 8. The method of claim 1, wherein the multiple item-recall trials comprise word recall tests of memory. 9. The method of claim 1, wherein the stochastic model comprises a hidden Markov model, the multiple item-recall trials comprise at least two study trials and at least... | Medical Care Corporation | A61B005/16 G06N020/00 A61B005/00 G16H010/20 G16H050/50 G16H050/20
US10353222 | B2 | 2019-07-16 | Methods for measuring actual distance of human body and customizing spectacle frame | 2016-05-05 | A method for measuring the actual distance of a human body based on a cornea image and a method for customizing a spectacle frame. The measurement method comprises the following steps: step 1, acquiring a front-view photograph with at least one dark part of eyes, or capturing a frame of a front-view image with at least one dark part of eyes from a video; step 2, detecting and positioning the first dark part; step 3, determining a max horizontal radius Lp of the first dark part; step 4, determining a proportionality factor η of an actual linear geometric size to a linear size in the photograph or the frame; and step 5, measuring an actual image distance between any two points, and multiplying the actual image distance by the proportionality factor η to obtain an actual distance between the two corresponding points on human body. | 1. A method for measuring an actual distance of human body based on an image of cornea, comprising the following steps: step 1, acquiring a front-view photograph with at least one dark part of eyes, or capturing a frame of a front-view image with the at least one dark part of eyes from a video;step 2, detecting and positioning a first dark part in the front-view photograph or the frame of the front-view image;step 3, determining a max horizontal radius Lp of the first dark part;step 4, determining a proportionality factor η of an actual linear geometric size to a linear size in the photograph or the frame base on the max horizontal radius Lp; andstep 5, measuring an actual image distance between any two points in the front-view photograph or the frame of front-view image, and multiplying the actual image distance by the proportionality factor η to obtain an actual distance between the two corresponding points on human body. 2. The method for measuring an actual distance of human body based on an image of cornea according to claim 1, wherein the step 3 comprises the following sub-steps: step 31, placing the first dark part in a first quadrant of an X-Y coordinate system;step 32, selecting the first dark part, and obtaining a set I (x,y) of positive integers x and y in an image I of the first dark part, wherein 0≤x≤x1, 0≤y≤y1, and x1 and y1 are respectively a maximum horizontal coordinate and a maximum vertical coordinate in the image of the first dark part;step 33, capturing a subimage I1 from image I of the first dark part for eliminating interferences of upper and lower eyelids in the image of the first dark part, wherein the subimage I1 satisfies I1=I1(x′, y′), wherein 0≤x′≤x1 and y1/4≤y′≤3y1/4; andstep 34, acquiring all positive integers INT (y′) satisfying y1/4≤y′≤3y1/4, determining a maximum value of x′ and a minimum value of x′ corresponding to each of the positive integers INT (y′), subtracting the minimum value of x′ from the maximum value of x′ to obtain a maximum difference value of x′ corresponding to each of the positive integers INT (y′), and taking a maximum value in the maximum difference values of x′ corresponding to all of the positive integers INT (y′) as the max horizontal radius Lp:Lp=maxi=1n⁢[xmax⁡(INTi⁡(y′))-xmin⁡(INTi⁡(y′))],wherein xmax(INTi(y′)) and xmin(INTi(y′)) are respectively the maximum value of x′ and the minimum value of x′ corresponding to the i-th positive integer INT(y′); wherein n is the number of the positive integers INT (y′) satisfying y1/4≤y′≤3y1/4, and 1≤i≤n. 3. The method for measuring an actual distance of human body based on an image of cornea according to claim 2, wherein the proportionality factor η in step 4 is determined as:η=LrLp,wherein, Lr is an actually measured value of a max horizontal radius of an actual dark part of eye on human body corresponding to the first dark part. 4. A method for customizing a spectacle frame, comprising the following steps: step 10, taking a plurality of photogra... | I-GLASSES VISION TECHNOLOGY LLC | G02C013/00 A61B003/11 G06K009/00 G06T017/00 A61B005/107 G06T007/60
US10339268 | B2 | 2019-07-02 | System and method for cytopathological and genetic data based treatment protocol identification and tracking | 2015-10-29 | A user interface including a present patient data field, a care team field, a disease identification field, and a plurality of fields presenting data including one or more of imaging data, cytopathological data, genetic information and treatment options for an identified target of the present patient based on a correlation of similarities in data from a plurality of prior patients and the data for the identified target of the present patient. The user interface may further include a diagnosis field and/or a field presenting literature or other information relevant to the diagnosis. Additionally, the user interface may further include a field presenting function data of the present patient. The function data may provide details regarding the health of the present patient or details on the health of the organ in which the target is located. | 1. A user interface for assessing a target and presenting treatment options, the user interface comprising: a present patient data field;a care team field;a disease identification field;a plurality of fields presenting data including one or more of imaging data, cytopathological data, genetic information and treatment options for an identified target of a present patient, wherein the treatment options include power and duration parameters for an ablation treatment and are based on a correlation of similarities in data from a plurality of prior patients having been treated by an ablation treatment and the data for the identified target of the present patient; anda personalized plan field presenting a personalized treatment plan for the present patient, the personalized treatment plan selected by software based on one or more treatment options having a ranking exceeding a preconfigured threshold, the ranking based on an observed patient outcome of each treatment option of the one or more treatment options for the plurality of prior patients, the personalized treatment plan including personalized power and duration parameters for ablation treatment of the identified target of the present patient, wherein the personalized power and duration parameters are determined by identifying a match between a genetic mutation in the identified target of the present patient and a genetic mutation in a target of at least one patient of the plurality of prior patients. 2. The user interface of claim 1, wherein the correlation of similarities is based on cytopathological data stored in a database and the cytopathological data of the present patient. 3. The user interface of claim 1, wherein the correlation of similarities is based on the genetic information stored in a database and the genetic information of the present patient. 4. The user interface of claim 1, wherein the correlation of similarities is based on at least one of the imaging, cytopathology, genetic information, sex, race, and age data stored in a database and the corresponding data of the present patient. 5. The user interface of claim 1, wherein the presented imaging data of the target, cytopathology of the target, and genetic information of the target are selectable by a user to present further details of each. 6. The user interface of claim 1, wherein the treatment options include a standard of care. 7. The user interface of claim 1, wherein a clinician can select one or more of the presented treatment options to pursue to treat the present patient. 8. The user interface of claim 1, wherein the presented treatment options are those most commonly undertaken treatments administered to the prior patients having the same cytopathological expression as the present patient. 9. The user interface of claim 1, wherein the presented treatment options are those most commonly undertaken treatments administered to the prior patients having the same genetic information as the present patient. 10. The ... | COVIDIEN LP | G06F019/00 A61B034/20 A61B010/04 G06F016/22 G06F016/51 A61B005/00 A61B005/06 A61B018/14 G16H040/63 G16H010/60 G16H050/70 G16H050/20 G16H010/40 A61B018/00 A61B018/18
US10350371 | B2 | 2019-07-16 | Pen needle assembly | 2013-12-20 | A pen needle is provided with a plastic non-patient end. Since the non-patient end needle does not contact the patient, the needle can be formed with a larger diameter, permitting more secure attachment to a medication pen and greater medication flow from the cartridge through the cannula. In addition, a two-part hub construction comprising a needle bearing sub assembly and an adapter for attachment to the pen body may be used to lower materials volume and costs, and reduce sharps disposal. In embodiments, a hub according to the invention may be provided with a shield that provides an audible and/or tactile indication when full penetration depth of the needle is achieved. Windows on the shield may reveal a color band on the hub at the full-penetration depth position to provide the user with a visual indication that the pen needle has been used. | 1. A pen needle providing at least one of an audible and tactile injection depth indication, comprising: a. a hub adapted for attachment to a medication pen body and having a central post extending distally from a main body portion of the hub, the main body portion of the hub being wider than the post, and having a needle fixed in an axial position on the post;b. the post having a radially outwardly projecting member and a recess adjoining the main body portion of the hub; andc. a cup radially situated around the post having a skin contact surface on a distal end thereof and a sidewall extending proximally from the skin contact surface, said sidewall having an inwardly projecting member engaging the outwardly projecting member on the post;d. the cup being movable from a first position, in which the inwardly projecting member is on a distal side of the outwardly projecting member on the post, to a second position, in which the inwardly projecting member on the cup engages the recess adjoining the main body portion of the hub;e. wherein the engagement of the inwardly projecting member on the cup and the recess adjoining the main body portion of the hub in the second position creates the at least one of the audible and tactile indication to indicate full penetration depth of the needle. 2. The pen needle according to claim 1, wherein the cup is mechanically engaged with the hub in the first and second positions to prevent movement in a distal direction. 3. The pen needle according to claim 2, further comprising: a. at least one window situated near the distal end of the cup; andb. a color indicator on the hub which is not visible through the window in the first position and is visible through the window in the second position. 4. The pen needle according to claim 1, further comprising: a. a plurality of windows situated around a circumference of the cup near the distal end of the cup; andb. a color indicator band on the hub which is not visible through the windows in the first position and is visible through the windows in the second position. 5. The pen needle according to claim 1, wherein the radially outwardly projecting member comprises a distal ring situated on a periphery of the post and a proximal ring parallel to the distal ring, with another recess formed between the distal and proximal rings. 6. The pen needle according to claim 1, wherein engagement between the outwardly projecting member on the post and the inwardly projecting member on the cup resists movement of the cup in a proximal direction at a force below about 2 psi. | Becton, Dickinson and Company | A61M005/34 A61M005/32 A61M005/00 A61M005/46 A61M005/50 A61B005/15
US10349881 | B1 | 2019-07-16 | Incontinence detection system | 2018-05-01 | A system for detecting an incontinence event includes a pad which is deployable on a mattress and which, as deployed, has an open circuit comprised of a first conductor extending from a first terminal of an RFID inlay, and a second conductor extending from a second terminal of the RFID inlay. The system also includes an RFID reader subsystem having an array of two or more spatially distributed antennas. The detection system commands spatially and temporally varying transmission of energy from the antenna array at a variety of powers and frequency settings. The detection system monitors the antenna array for a return signal resulting from the transmission. The return signal has a moisture status indicator which indicates whether or not liquid is present on the pad. The detection system also causes communication of a WET or DRY status to a destination. The reported WET or DRY status depends on the moisture status indicator. | 1. A system for detecting an incontinence event comprising: a pad having an open circuit comprised of a first conductor extending from a first terminal of an RFID inlay, and a second conductor extending from a second terminal of the RFID inlay;an RFID reader subsystem having a processor and two or more antennas, each antenna being adapted to radiate and receive electromagnetic energy, the system adapted to: A) select: 1) an antenna pair i from an ordered list of imax antenna pairs in which one member of the pair is a send antenna and the other member is a receive antenna,2) a transmit power j from an ordered list of jmax transmit powers, and3) a frequency k from an ordered list of kmax frequencies,B) command transmission of energy from the send antenna of the selected antenna pair i at the selected power j and frequency k, andC) repeat A and B with i replaced by an incremented value of i, j replaced by an incremented value of j, and k replaced by an incremented value of k provided that if any of the incremented values of i, j, or k exceeds imax, jmax, kmax respectively, the excessive value is instead replaced by one. 2. The detection system of claim 1 wherein: the ordered list of antenna pairs includes at least one occurrence of every possible send/receive pairing. 3. The detection system of claim 1 wherein: the ordered list of antenna pairs includes a first ordered sublist of antenna pairs and a second ordered sublist of antenna pairs, the ordering of the second sublist differing from the order of the first sublist. 4. The detection system of claim 3 wherein the ordering of the second sublist is an offset ordering. 5. The detection system of claim 1 wherein: the ordered list of transmit powers includes at least one transmit power repetition. 6. The detection system of claim 1 wherein no quotient of any two of imax, jmax, kmax is an integer. 7. The detection system of claim 1 wherein the list of antenna pairs has NAP members, the list of transmit powers has NP members, the list of frequencies has NF members, and no quotient of any two of NAP, NP, and NF is an integer. 8. The detection system of claim 1 wherein execution of step B is selectively delayed relative to the immediately preceeding execution of step B. 9. The detection system of claim 1 wherein execution of step B is not carried out until a predesignated interval of time has elapsed since the immediately preceeding execution of step B. 10. The detection system of claim 1 wherein the list of power settings includes NP members representing NUP unique power settings and wherein NUP is less than NP. 11. The detection system of claim 1 wherein the list of frequencies includes NF members representing NUF unique frequencies and wherein the order of the frequencies is nonmonotonic. 12. The detection system of claim 1 wherein the system: monitors the receive antenna for a return signal from the inlay, the return signal having an information content which includes at least a moisture st... | Hill-Rom Services, Inc. | A61B005/20 G08B021/20 G06K007/10 A61B005/00 A61B090/98 A61F013/42 H01H035/18 A61F013/15
US10342473 | B1 | 2019-07-09 | System and method for measuring eye movement and/or eye position and postural sway of a subject | 2017-11-10 | A method for measuring the gaze direction and postural sway of a subject is disclosed herein. The system generally includes an eye movement tracking device, a head position detection device, a postural sway detection device, and a data processing device operatively coupled to the eye movement tracking device, the head position detection device, and the postural sway detection device. During the execution of the method, the eye movement and/or eye position of the subject is measured using the eye movement tracking device, the position of the head of the subject is measured using the head position detection device, and the postural sway of the subject is measured using the postural sway detection device. A method for measuring the eye movement and/or eye position and postural sway of a subject during a balance test and/or a concussion screening test and a method for assessment of a subject are also disclosed herein. | 1. A method for concurrently measuring the gaze direction and postural sway of a subject, the method comprising the steps of: providing an eye movement tracking device configured to track eye movement and/or eye position of the subject while the subject performs a balance test and/or a concussion screening test, the eye movement tracking device being configured to output one or more first signals that are representative of the detected eye movement and/or eye position of the subject, the eye movement tracking device comprising at least one of the following: (i) a video camera, (ii) an infrared sensor, (iii) an ultrasonic sensor, and (iv) an electrooculographic sensor;providing a head position detection device, the head position detection device configured to detect a position of a head of the subject and output one or more second signals that are representative of the detected position of the head of the subject, the head position detection device comprising one or more inertial measurement units;providing a postural sway detection device, the postural sway detection device configured to detect a postural sway of the subject while the subject performs the balance test and/or the concussion screening test, the postural sway detection device being configured to output one or more third signals that are representative of the detected postural sway of the subject, the postural sway detection device comprising a force or balance plate;providing a data processing device operatively coupled to the eye movement tracking device, the head position detection device, and the postural sway detection device, the data processing device configured to receive the one or more first signals that are representative of the detected eye movement and/or eye position of the subject, the one or more second signals that are representative of the detected position of the head of the subject, and the one or more third signals that are representative of the detected postural sway of the subject, the data processing device further configured to determine one or more gaze directions of the subject using the one or more first signals and the one or more second signals, and to determine a postural sway of the subject using the one or more third signals;positioning the subject in an upright position on a surface;positioning the eye movement tracking device on the subject or on an object proximate to the subject;positioning the head position detection device on a head of the subject or on an object proximate to the head of the subject;instructing the subject to displace his or her head back and forth in an oscillatory manner over a prescribed range;measuring eye movement and/or eye position of the subject using the eye movement tracking device that comprises at least one of the following: (i) the video camera, (ii) the infrared sensor, (iii) the ultrasonic sensor, and (iv) the electrooculographic sensor, and measuring head position of the subject using the head position detection ... | Bertec Corporation | A61B003/14 A61B005/00 A61B005/11 A61B008/10 A61B003/113 A61B005/103 A61B090/00 A61B005/0496
US10335038 | B2 | 2019-07-02 | Spectral unmixing for in-vivo imaging | 2007-08-24 | Described herein are systems and methods for spectral unmixing of in vivo light data. The spectral unmixing separates image data according to spectra from multiple internal light sources in an effort to isolate one or more spectrum of interest. The spectral unmixing obtains images with a combination of different and known excitation and emission limits. The spectral unmixing then uses an iterative solution process to separate spectra for the multiple fluorescent light sources, and provides a spectrum and/or a spatial distribution map for at least one of the internal light sources. | 1. A method for spectrally unmixing light data corresponding to light emitted from multiple light sources internal to an animal, the method comprising: selecting an excitation wavelength band for excitation light provided to the animal;selecting an emission wavelength band that limits light wavelengths collected from the animal;providing excitation light, into the animal, that is limited to the excitation wavelength band;capturing a first image of at least a portion of the animal, where the first image includes light data that is limited in wavelength to the emission wavelength band and corresponds to light emitted by multiple fluorescent light sources internal to the animal;changing the excitation wavelength band and/or the emission wavelength band;capturing at least one additional image of at least the portion of the animal that uses a different combination of excitation wavelength band and emission wavelength band for each additional image, where each additional image includes light data that corresponds to light emitted by the multiple fluorescent light sources internal to the animal and is limited in wavelength to the emission wavelength band of the different combination; andunmixing spectra for the multiple fluorescent light sources derived from the first image limited in wavelength to the emission wavelength band and the at least one additional image limited in wavelength to the emission wavelength band to determine a pure spectrum for each light source in the animal using an iterative solution process by a processor,wherein said iterative solution process by the processor includes applying both a unimodality constraint that limits the pure spectrum for each light source in the process to having a single peak, and a bandpass constraint that limits the pure spectrum for each light source in the process to within a desired wavelength range. 2. The method of claim 1 further comprising determining the number of fluorescent light sources before unmixing spectra for the multiple fluorescent light sources. 3. The method of claim 1 wherein a total number of images captured by the camera is no less than the number of fluorescent light sources in the animal. 4. The method of claim 1 wherein the different combination for each additional image uses a common excitation wavelength band and multiple emission wavelength bands. 5. The method of claim 1 wherein the different combination for each additional image uses a common emission wavelength band and multiple excitation wavelength bands. 6. The method of claim 1 where the excitation light is provided into the animal from a portion of the animal that is visible to the camera during image capture. 7. The method of claim 1 where the excitation light is provided into the animal from a portion of the animal that is not visible to the camera during image capture. 8. The method of claim 1 wherein the iterative solution process also outputs a spatial distribution map for each of the multiple fluorescent ... | Xenogen Corporation | G01N021/64 G01N021/25 A61B005/00
US10335056 | B2 | 2019-07-02 | Sensor for electrically measuring a force having a spring unit arranged in-between surfaces | 2016-02-22 | A sensor for electrically measuring a force distributed unevenly across a measurement surface of the sensor includes a spring device between a measurement surface and a counter-surface. A first measuring element is arranged in or on the measurement surface and a second measuring element is arranged in or on the counter-surface, the elements substantially completely covering these surfaces in each case. The measuring elements include capacitor plates, and are designed such that the measuring signal can be generated from a distance between the measuring elements. The spring device has a large number of elastically designed spring members which are arranged spaced apart from each other by gaps so that each spring member upon loading by the force can deform into the gaps. This arrangement makes it is possible to measure unevenly distributed forces between bodies which may be of very different forms. | 1. A sensor for electrically measuring a force acting on the sensor within a specified measuring range, which force is distributed unevenly over a measurement surface of the sensor, wherein an electrical force measurement signal is generated, comprising: a spring device which is arranged between the measurement surface and a counter-surface,a first measuring element arranged in or on the measurement surface and a second measuring element is arranged in or on the counter-surface, the first and second measuring elements comprising capacitor plates covering these surfaces,wherein the measurement surface and the counter-surface plus the measuring elements are elastically deformable,wherein the measuring elements generate a measuring signal from a distance between the measuring elements,wherein the spring device has a large number of incompressible but elastically designed spring members which are arranged spaced apart from each other by gaps, wherein each spring member upon loading by the force or a fraction of this force can deform, into the gaps and hence in a space-consuming manner,wherein the height for each spring member between the measurement surface and the counter-surface upon loading of the sensor by the force within the specified measuring range is linearly proportional to a partial force acting thereon,wherein the measurement surface and the counter-surface further include shielding elements for electrically shielding the first and second measuring elements, the shielding elements being separated from the capacitor plates of the first and second measuring elements by a dielectric, andfurther including a capacitance measuring device connected to the shielding elements and to the capacitor plates of the first and second measuring elements to measure the capacitances between the shielding elements and the capacitor plates to obtain a temperature signal to be used to correct the measuring signal. 2. The sensor according to claim 1, wherein the measurement surface and/or the counter-surface comprise textile material, in particular a knitted fabric or a woven fabric. 3. The sensor according to claim 2, wherein the measuring elements comprise capacitor plates, with a capacitance between the capacitor plates being able to be measured to generate the force measurement signal. 4. The sensor according to claim 2, wherein the measurement surface and/or the counter-surface are connected to the spring members by fastening means. 5. The sensor according to claim 1, wherein the capacitance between the capacitor plates is able to be measured to generate the force measurement signal. 6. The sensor according to claim 5, wherein the measurement surface and/or the counter-surface are connected to the spring members by fastening means. 7. The sensor according to claim 1, wherein the measurement surface and/or the counter-surface are connected to the spring members by fastening means. 8. The sensor according to claim 7, wherein the fastening means are de... | Novel GmbH Peter Seitz | A61B005/00 G01L001/04 A61B005/103 G01L001/14
US10350390 | B2 | 2019-07-16 | System and method for endoluminal and translumenal therapy | 2016-06-06 | A system for conducting denervation of the neural plexus adjacent the renal artery, comprises a pre-shaped ablative element operatively coupled to an elongate deployment member configured to be navigated into the renal artery, the pre-shaped ablative element comprising one or more RF electrodes disposed in an arcuate pattern; and an energy source operatively coupled to the one or more RF electrodes and being configured to cause current to flow from the pre-shaped ablative element and cause localized heating sufficient to denervate nearby neural tissue. | 1. A method for performing a medical procedure using a robotic catheter system, the method comprising: advancing, within a blood vessel of a patient, a sheath instrument comprising a sheath wall that surrounds and forms a guide insertion lumen, the sheath instrument extending along a longitudinal axis from a proximal portion to a distal portion, the sheath instrument comprising a balloon coupled to the distal portion, wherein a drain lumen extends through at least a portion of the balloon or sheath instrument;inflating the balloon, wherein following inflation, blood flow of the blood vessel continues through the drain lumen;advancing a guide instrument through the guide insertion lumen, the guide insertion lumen extending from the proximal portion along the longitudinal axis and further extending radially away from the longitudinal axis toward the sheath wall and terminating at a guide insertion port that extends through a balloon wall of the balloon to, in use, face an inner wall of the blood vessel;advancing the guide instrument through the guide insertion port and a wall of the blood vessel to create a transvascular access port;advancing the guide instrument and a diagnostic or interventional instrument to a target site to perform a medical procedure; andretracting the guide instrument and the diagnostic or interventional instrument and closing the transvascular access port prior to deflation of the balloon and removal of the sheath instrument. 2. The method of claim 1, wherein the medical procedure comprises renal plexus denervation or a renal neuroplexus diagnostic procedure. 3. The method of claim 1, wherein the blood vessel is selected from a group consisting of the patient's: celiac trunk artery, superior mesentary artery, vena cava, and renal vein. 4. The method of claim 1, wherein the drain lumen extends through at least a portion of the sheath instrument. 5. The method of claim 1, wherein the drain lumen extends through at least the balloon. 6. The method of claim 1, wherein the guide insertion port is positioned on a side of the balloon wall that faces radially away from the longitudinal axis. 7. The method of claim 1, wherein the balloon is inflated until the blood vessel is occluded except for the blood flowing through the drain lumen. 8. The method of claim 1, further comprising advancing a tool through the guide insertion lumen, the guide insertion port, and the wall of the blood vessel. 9. The method of claim 8, wherein the tool comprises a needle, wire, or dilator. 10. The method of claim 9, wherein the guide instrument is advanced over the tool using the working lumen of the guide instrument in an over-the-wire technique. 11. The method of claim 1, wherein advancing the sheath instrument and advancing the guide instrument are performed robotically by the robotic catheter system. 12. The method of claim 1, wherein advancing the diagnostic or interventional instrument is performed robotically by the robotic catheter sy... | Auris Health, Inc. | A61M025/10 A61B005/00 A61B005/02 A61B005/20 A61B018/14 A61B034/20 A61B034/30 A61B034/10 A61B001/307 A61B005/06 A61B005/145 A61B018/24 A61B017/00 A61B018/00 A61B018/02 A61B018/18 A61B090/00
US10339719 | B2 | 2019-07-02 | System and method for projected tool trajectories for surgical navigation systems | 2018-06-01 | The present disclosure teaches a system and method for communicating the spatial position and orientation of surgical instruments with respect to a surgical area of interest. Using a visual display of a surgical site generated by a camera feed, a computer generates a virtual overlay of the location and projected trajectory of a surgical instrument based on its current position and orientation. Position and orientation information is generated and stored using tracking markers and a tracking sensor in information communication with the computer. | 1. A method for communicating a distance of a surgical instrument from an object in a surgical area of interest, comprising: determining a relative position and orientation between at least one non-contact distance acquiring device, having a known relative position and orientation, and a the surgical instrument, thereby providing a determined relative position and orientation between the at least one non-contact distance acquiring device and the surgical instrument;acquiring a first distance, between said at least one non-contact distance acquiring device, having the known relative position and orientation, and the object in the surgical area of interest;computing, using the determined relative position and orientation between the at least one non-contact distance acquiring device and the surgical instrument and the first distance, a second distance between the surgical instrument and the object;communicating the second distance; andoverlaying onto the image feed a projected trajectory of the surgical instrument on a visual display. 2. The method according to claim 1, wherein a visual cue is provided by changing one or more line characteristics of the projected trajectory. 3. The method according to claim 2, wherein said one or more line characteristics include a color, thickness, line pattern, and any combination thereof. 4. The method according to claim 1, wherein the known relative position and orientation of one or more non-contact acquiring devices an imaging detector with respect to the surgical instrument is acquired by a tracking system. 5. The method according to claim 4, wherein said tracking system includes one or more tracking markers on at least the surgical instrument and a tracking sensor for tracking said one or more tracking markers. 6. The method according to claim 1, wherein the object in a surgical area of interest is tissue of a patient being operated on. 7. The method according to claim 1, wherein the non-contact distance acquiring device is a laser range finder. 8. The method according to claim 1, wherein the non-contact distance acquiring device is a structured light detection device for 3D imaging. 9. The method according to claim 1, wherein the non-contact distance acquiring device is an ultrasonic transducer. 10. The method according to claim 1, wherein the non-contact distance acquiring device is attached to the surgical instrument. 11. The method according to claim 1, wherein the non-contact distance acquiring device is at a remote location from the surgical instrument. 12. The method according to claim 4, wherein said imaging detector is selected from a group consisting of a digital camera, a MRI, a CT scanner, an X-ray scanner, a PET scanner, or an ultrasonic scanner. 13. The method according to claim 1, wherein said visual display is a digital display, a heads-up display, a monitor, a navigation instrument display or a microscope display. 14. The method according to claim 1, wherein at least one distan... | SYNAPTIVE MEDICAL (BARBADOS) INC. | G06T019/00 A61B034/10 A61B034/00 A61B090/20 A61B090/00 G06T007/73 A61B005/055 A61B006/03 A61B008/08 G06T007/246 G16H040/63 G16H050/50 G06F019/00 A61B034/20 A61B017/00
US10350389 | B2 | 2019-07-16 | Intravascular devices, systems, and methods having a radiopaque patterned flexible tip | 2015-11-02 | Intravascular devices, systems, and methods are disclosed. In some instances, the intravascular device is a guide wire with distal tip element having a radiopaque marker pattern. For example, in some implementations a sensing guide wire includes a flexible elongate member; a sensing element coupled to the flexible elongate member; a flexible tip element coupled to and extending distally from the sensing element, the flexible tip element having a first radiopaque section, a second radiopaque section, and a non-radiopaque section positioned between the first and second radiopaque sections. Methods of making, manufacturing, and/or assembling such intravascular devices and associated systems are also provided. | 1. A sensing guide wire, comprising: a flexible elongate member;a sensing element coupled to the flexible elongate member; anda flexible tip element coupled to and extending distally from the sensing element, the flexible tip element having a plurality of radiopaque sections each defined by a coil formed of radiopaque material and a plurality of non-radiopaque sections each defined by a coil formed of non-radiopaque material;wherein the plurality of radiopaque sections includes only a first radiopaque section, a second radiopaque section, and a third radiopaque section, the third radiopaque section being at a distal end of the flexible tip element;wherein the plurality of non-radiopaque sections includes only a first non-radiopaque section positioned between the first and second radiopaque sections and a second non-radiopaque section positioned between the second and third radiopaque sections;wherein the first radiopaque section, the second radiopaque section, the first non-radiopaque section, and the second non-radiopaque section are each shorter than the third radiopaque section;wherein a distal end of the coil defining the second radiopaque section is welded to a winding of the second non-radiopaque section such that the distal end of the coil defining the second radiopaque section is spaced apart circumferentially from a proximal end of the coil defining the second non-radiopaque section, the second non-radiopaque section being positioned adjacent to the second radiopaque section without windings of the second non-radiopaque section being intertwined with windings of the second radiopaque section; andwherein a proximal end of the coil defining the second radiopaque section is welded to a winding of the first non-radiopaque section such that the proximal end of the coil defining the second radiopaque section is spaced apart circumferentially from a distal end of the coil defining the first non-radiopaque section, the first non-radiopaque section being positioned adjacent to the second radiopaque section without windings of the first non-radiopaque section being intertwined with windings of the second radiopaque section. 2. The guide wire of claim 1, wherein the sensing element includes at least one of a pressure sensor or a flow sensor. 3. The guide wire of claim 1, wherein the first radiopaque section is adjacent a sensor housing in which the sensing element is disposed. 4. The guide wire of claim 1, wherein the radiopaque material is selected from the group consisting of platinum, tungsten, and gold. 5. The guide wire of claim 1, wherein the non-radiopaque material is selected from the group consisting of stainless steel, MP35N, and ninitol alloys. 6. The guide wire of claim 1, wherein the first and second radiopaque sections are welded to the first non-radiopaque section, and wherein the second and third radiopaque sections are welded to the second non-radiopaque section. 7. The guide wire of claim 1, wherein the flexible tip element ... | VOLCANO CORPORATION | A61B005/00 A61B005/026 A61M025/09 A61B005/0215
US10335063 | B2 | 2019-07-02 | Systems and methods for applying or receiving signals to or from biological tissues | 2018-03-12 | Systems and methods for applying and/or receiving electrical, magnetic, magnetoelectric, vibratory, or electromagnetic signals to biological tissues are described. In some embodiments, one or more of a conductive tip and a base may be provided. The tip may include a channel and an outer surface that approximates a portion of a sphere or cone and may be sized to fit within a user's ear. The base may be configured to be coupled to the tip and may include a conductor in electrical contact with the tip such that an electrical signal may pass between the base and the tip. | 1. A system for applying and/or receiving an electrical signal, the system comprising: a first earpiece comprising: a first conductive tip, the first tip comprising a first channel and a first outer surface having a shape that approximates a portion of a sphere or cone, the first tip being sized to fit within a user's first ear;a first base configured to be coupled to the first tip, the first base comprising a first conductor in electrical contact with the first tip such that an electrical signal may pass between the first base and the first tip;a second earpiece comprising: a second conductive tip, the second tip comprising a second channel and a second outer surface, the second tip being sized to fit within a user's second ear;a second base configured to be coupled to the second tip, the second base comprising a second conductor in electrical contact with the second tip such that an electrical signal may pass between the second base and the second tip;a power source, the power source being connected to the first earpiece to apply a first electrical signal within the user's first ear via the first earpiece;a detector, the detector being connected to the second earpiece to receive a second electrical signal from the user's second ear via the second earpiece;wherein the system, using the power source and the detector, is configured to apply the first electrical signal to the first ear and receive the second signal from the user's second ear simultaneously; andwherein the system, using a processor, is configured to generate data based on the second electrical signal, the second electrical signal being related to the first electrical signal such that the data generated based on the second electrical signal is configured to be analyzed to assess whether the second electrical signal was received after the first electrical signal was applied. 2. The system of claim 1, wherein the first base comprises a male connector, and the first tip comprises a female connector, and the first tip and first base are configured to engage one-another via the male and female connectors. 3. The system of claim 2, wherein the first base comprises an electrical contact portion, the electrical contact portion being positioned such that when the first tip and first base engage one-another, a portion of the first tip is resiliently biased against the electrical contact portion. 4. The system of claim 1, wherein the first base further comprises a speaker, the speaker being arranged to transmit sound waves through the channel when the first tip is coupled to the first base. 5. The system of claim 1, wherein the first tip comprises a plurality of conductive filaments, the plurality of conductive filaments comprising a first filament extending radially outwardly from the outer surface and being arranged to directly contact a portion of the user's skin when the tip is positioned within the user's ear. 6. The system of claim 1, wherein the first base comprises a magnetic eleme... | COMBOBUTRONICS LLC | A61B005/117 A61N002/12 A61N002/00 A61B005/00 A61B005/0478 A61B005/05 A61N001/36 A61N001/04 A61B005/0476 G16H050/00
US10356563 | B2 | 2019-07-16 | Technology to facilitate and promote the use of environmentally-friendly transport | 2015-09-25 | The present invention provides a portable processing device comprising a journey type determining module, a journey length determining module and a communication module. The journey type determining module is operable to determine whether a journey undertaken by a person carrying the portable processing device is an environmentally-friendly journey comprising a journey undertaken in an environmentally-friendly vehicle, a journey undertaken using self-propelled means or a journey undertaken on foot. The journey length determining module is operable to determine a length of a said environmentally-friendly journey undertaken by the person carrying the portable processing device. The communication module is operable to transmit journey data to record management apparatus defining the length of the environmentally-friendly journey undertaken by the person carrying the portable processing device. | 1. A portable processing device, comprising: a journey type determining module operable to determine whether a journey undertaken by a person carrying the portable processing device is an environmentally-friendly journey comprising a journey undertaken in an environmentally-friendly vehicle, a journey undertaken using self-propelled means or a journey undertaken on foot, wherein an environmentally-friendly vehicle comprises a vehicle wherein at least one of: (i) its emissions are below an environmental emissions threshold value, and (ii) at least a threshold amount of its energy comes from renewable sources, and wherein the journey type determining module is configured to detect a signal transmitted by an identification device carried in an environmentally-friendly vehicle;a journey length determining module operable to determine a length of a said environmentally-friendly journey undertaken by the person carrying the portable processing device, wherein for a journey undertaken in an environmentally-friendly vehicle, the journey length determining module is configured to repeatedly determine whether the journey type determining module has received a signal from a said identification device and to determine a journey length based on a duration over which the journey type determining module has received signals from said identification device; anda communication module operable to transmit journey data to record management apparatus defining the length of the environmentally-friendly journey undertaken by the person carrying the portable processing device. 2. A portable processing device according to claim 1, wherein the journey type determining module is operable to determine that a journey is an environmentally-friendly journey comprising a journey in an environmentally-friendly vehicle by detecting a said signal from the identification device in the environmentally-friendly vehicle. 3. A portable processing device according to claim 1, wherein: the signal from the identification device in the environmentally-friendly vehicle identifies at least one of the operator of the environmentally-friendly vehicle and the environmentally-friendly vehicle itself; andthe communication module is further operable to transmit vehicle data to the record management apparatus defining at least one of the operator of the environmentally-friendly vehicle and the environmentally-friendly vehicle itself in which the environmentally-friendly journey was undertaken. 4. A portable processing device according to claim 1, wherein the journey type determining module is operable to determine whether a journey is an environmentally-friendly journey comprising a journey undertaken on foot in dependence upon at least one of speed during the journey, acceleration during the journey and vibrations during the journey. 5. A portable processing device according to claim 1, wherein the journey type determining module is operable to determine whether a journey is an environmentall... | DRAYSON TECHNOLOGIES (EUROPE) LIMITED | G06Q010/10 A61B005/11 H04W004/04 A61B005/00 G06F019/00 G06F016/23 G06Q030/02
US10360281 | B2 | 2019-07-23 | System and method for generating pseudo electrogram | 2013-09-06 | Provided are a system and method for generating a pseudo electrogram. The system for generating the pseudo electrogram includes a unipolar electrogram generation unit which generates a unipolar electrogram according to an action potential calculated from an electric physiological model of the heart using a pseudo electrode in which a cross-sectional area is adjusted, and a pseudo electrogram generation unit which generates a pseudo electrogram using the unipolar electrogram. | 1. A system for generating a pseudo electrogram comprising: a computer configured to have a unipolar electrogram generation unit configured to generate a unipolar electrogram according to an action potential calculated from an electric physiological model of the heart using a pseudo electrode in which a cross-sectional area is adjusted,the cross-sectional area of the pseudo electrode is set to increase in accordance with electrode contact states of the pseudo electrode,the electrode contact states of the pseudo electrode are classified into three states of a good state, a normal state, and a non-good state,the cross-sectional area of the pseudo electrode in the normal state is four times the cross-sectional area of the pseudo electrode in the non-good state, andthe cross-sectional area of the pseudo electrode in the good state is twice the cross-sectional area of the pseudo electrode in the normal state; anda pseudo electrogram generation unit configured to generate a pseudo electrogram using the unipolar electrogram, the pseudo electrode comprises a first electrode and a second electrode,the unipolar electrogram generation unit generates the unipolar electrogram according to the following equationV=S2S1×∑x=x0x0+k-1⁢∑y=y0y0+1-1⁢V⁡(x,y)wherein S1: the cross-sectional area of the pseudo electrode,S2: a cross-sectional area of a unit cell,x0: a location of a tip of the pseudo electrode on an x-axis,k: the number of cells occupied by the electrode on the x-axis,y0: a location of a tip of the pseudo electrode on a y-axis,l: the number of cells occupied by the electrode on the y-axis,V(x,y): the action potential being a unipolar potential for the tip of the pseudo electrode at the location on the x-axis and the y-axis. 2. The system of claim 1 wherein the pseudo electrogram generation unit calculates the pseudo electrogram using a difference between a unipolar electrogram of the first electrode and a unipolar electrogram of the second electrode. 3. The system of claim 1 further comprising a filtering unit configured to filter only a signal in a predetermined frequency range from the pseudo electrogram. 4. The system of claim 3 wherein the filtering unit filters only a signal in a frequency range of 30 Hz to 300 Hz. 5. A method of generating a pseudo electrogram using a computer comprising the steps of: generating a unipolar electrogram according to an action potential calculated from an electric physiological model of the heart using a pseudo electrode in which a cross-sectional area is adjusted, a cross-sectional area of the pseudo electrode is set to increase in accordance with electrode contact states of the pseudo electrode,the electrode contact states of the pseudo electrode are classified into three states of a good state, a normal state, and a non-good state,the cross-sectional area of the pseudo electrode in the normal state is four times the cross-sectional area of the pseudo electrode in the non-good state, andthe cross-sectional area of ... | Industry-Academic Cooperation Foundation, Yonsei University | G06F017/11 G06F017/50 A61B005/0402 A61B005/00 G16H050/50 G06F019/00 A61N001/365
US10357200 | B2 | 2019-07-23 | Scanning laser vein contrast enhancer having releasable handle and scan head | 2015-11-03 | The present invention is a Miniature Vein Enhancer that includes a Miniature Projection Head. The Miniature Projection Head may be operated in one of three modes, AFM, DBM, and RTM. The Miniature Projection Head of the present invention projects an image of the veins of a patient, which aids the practitioner in pinpointing a vein for an intravenous drip, blood test, and the like. The Miniature projection head may have a cavity for a power source or it may have a power source located in a body portion of the Miniature Vein Enhancer. The Miniature Vein Enhancer may be attached to one of several improved needle protectors, or the Miniature Vein Enhancer may be attached to a body similar to a flashlight for hand held use. The Miniature Vein Enhancer of the present invention may also be attached to a magnifying glass, a flat panel display, and the like. | 1. A handheld vein-image-enhancing system comprising: a detachable scan head, said detachable scan head comprising: a first laser configured to emit a beam of light at a first wavelength;a scanner configured to transmit said beam of light from said first laser onto a target area;a photodetector configured to receive an image of the veins formed by differential absorption of said selective wavelength of light by the veins and the surrounding tissue; said photodetector further configured to output a signal representing said image;a second laser configured to receive said signal from said photodetector and to use said signal to emit a beam of light at a second wavelength, said scanner further configured to scan said beam of light at said second wavelength from said second laser to project said received image onto the target area;a housing, an interior of said housing configured to house said first laser, said second laser, said photodetector, and said scanner, said housing comprising: an exit window for said scanned laser light; anda scan head connector comprising: means for mechanically coupling; andmeans for electrically coupling;anda handle, said handle comprising: a housing; said housing comprising an opening into a battery compartment configured to receive a battery;a handle connector comprising:means for mechanically coupling said handle connector to said means for mechanically coupling of said scan head connector; andmeans for electrically coupling said handle connector to said means for electrically coupling of said scan head connector;a cover for said battery compartment:means for latching said cover in a closed position; andmeans for disengaging said means for mechanically coupling of said scan head from said means for mechanically coupling of said handle. 2. The handheld vein-image-enhancing system according to claim 1 further comprising: an electrical switch;a trigger, said trigger molded into said housing and configured to flex when depressed to toggle said electrical switch. 3. The handheld vein-image-enhancing system according to claim 1 further comprising: means for cooling said interior of said scan head. | AccuVein, Inc. | A61B005/00 A61M005/42
US10335223 | B2 | 2019-07-02 | Hemostasis instrument | 2011-10-24 | A hemostasis instrument for actively stopping the bleeding, in particular after an open, laparoscopic, or endoscopic operation on a patient, having several hemostasis components. The hemostasis instrument has at least the following hemostasis components: a thermal hemostasis device for tissue coagulation by producing a temperature above the coagulation temperature of biological tissue by means of a coagulation electrode; a biochemical hemostasis device for producing a silent electric discharge by means of at least one discharge electrode, and an insulating device, wherein the insulating device is arranged between the discharge electrode and the tissue to be treated; a supplying device for supplying substances that influence blood clotting to the tissue to be treated; and a supply device for supplying noble gas to the tissue to be treated. | 1. A hemostasis instrument for actively stopping bleeding comprising a plurality of hemostasis components, wherein at least the following hemostasis components are provided: a thermal hemostasis apparatus for tissue coagulation by generating a temperature above the coagulation temperature of biological tissue by a coagulation electrode, the thermal hemostasis apparatus including a lumen and a channel extending within the lumen and beyond a terminal face of the lumen, wherein the coagulation electrode is axially movable within the channel;a biochemical hemostasis apparatus for generating a dielectric barrier discharge which does not heat the biological tissue by an amount sufficient to raise the temperature of the biological tissue to the coagulation temperature of the biological tissue; the biochemical hemostasis apparatus comprising at least one discharge electrode and an elastic insulation apparatus, wherein the elastic insulation apparatus is disposed at a distal end of the channel in spaced relation with a distal end of the lumen and the elastic insulation apparatus is adapted to be arranged between the at least one discharge electrode and a tissue to be treated, and wherein the coagulation electrode of the thermal hemostasis apparatus at the same time forms the discharge electrode of the biochemical hemostasis apparatus and the at least one discharge electrode is capable of penetrating through the elastic insulation apparatus;a supply apparatus for supplying substances influencing blood clotting to the tissue to be treated, anda supply apparatus for supplying noble gas to the tissue to be treated. 2. The hemostasis instrument of claim 1, wherein the hemostasis instrument comprises a further hemostasis component in a form of a thermal hemostasis apparatus for endogenous or exogenous heating of the blood during a dielectric barrier discharge to a temperature below a coagulation temperature of biological tissue. 3. The hemostasis instrument of claim 1, wherein the thermal hemostasis apparatus is designed for contact coagulation or for plasma coagulation. 4. The hemostasis instrument of claim 1, wherein the hemostasis instrument comprises at least one tissue sensor which is adapted to capture tissue effects generated during use of one or more hemostasis components. 5. The hemostasis instrument of claim 1, wherein an optimum setting of the hemostasis instrument depends on situation- and patient-dependent influences. 6. The hemostasis instrument of claim 5, wherein the patient-dependent influences are available in the form of patient information captured by at least one biosensor. 7. A surgical apparatus for stopping bleeding comprising: at least one biosensor for capturing blood properties of a patient during, before, or at the start of a surgical intervention;a hemostasis instrument with a plurality of hemostasis components comprising at least one thermal hemostasis component and one biochemical hemostasis component, the thermal hemostasis... | ERBE ELEKTROMEDIZIN GMBH | A61B018/08 A61B018/04 H05H001/24 A61B005/00 A61M005/00 A61B018/14 A61B018/00
US10349832 | B2 | 2019-07-16 | Method of detecting boundary between iris and sclera | 2017-06-26 | A method of detecting the boundary between the iris and the sclera, particularly, a method of detecting the boundary between the iris and the sclera from part of a captured image of a user's eye area, is provided. According to this method, the boundary between the iris and the sclera can be quickly and precisely detected, compared to when using an existing circular boundary detector. | 1. A method of detecting the boundary between the iris and the sclera, comprising: receiving a captured image of a user's eye area;selecting pixels included in a predefined region of the received image;selecting pixels in the same direction with respect to the center of the pupil from among the selected pixels from the predefined region;creating one or more pixel groups by selecting a predefined number of pixels from among the selected pixels in the same direction with respect to the center of the pupil;calculating a feature value of each of the pixel groups by comparing brightnesses of each pair of adjacent pixels included in a corresponding pixel group;selecting a pixel group having a largest feature value and calculating a first sum of brightnesses of pixels to the left of each pixel in the selected pixel group and a second sum of brightnesses of pixels to the right of a corresponding pixel, starting from a pixel at the center of the selected pixel group and proceeding in sequence to the pixels to the left of the center pixel; anddetermining one or more pixels having a larger first sum than a second sum as pixels corresponding to the boundary between the iris and the sclera. 2. The method of claim 1, wherein the selecting the pixels included in the predefined region, comprises selecting pixels in a range of a direction θα° to a direction θβ° with respect to the center of the pupil at intervals of a predefined angle and selecting a number of pixels corresponding to a predetermined length from among the selected pixels in the range of the direction θα° to the direction θβ° with respect to the center of the pupil, starting from a pixel spaced a predetermined distance from the center of the pupil. 3. The method of claim 2, further comprising: creating a matrix by arranging the brightnesses of pixels in the direction θα° with respect to the center of the pupil in an uppermost row of the matrix and sequentially arranging the brightnesses of pixels in directions rotated from the direction θα° at intervals of the predefined angle in rows below the uppermost row so that the brightnesses of pixels in the direction θβ° with respect to the center of the pupil can be arranged in a lowermost row of the matrix, and arranging the brightnesses of pixels closest to the center of the pupil in a leftmost column of the matrix and sequentially arranging the brightnesses of pixels less close to the center of the pupil in columns to the right of the leftmost column so that the brightnesses of pixels most distant from the center of the pupil can be arranged in a rightmost column of the matrix. 4. The method of claim 3, wherein the selecting the pixels in the same direction with respect to the center of the pupil, comprises selecting pixels corresponding to elements included in the same row of the matrix. 5. The method of claim 3, wherein the creating the pixel groups, comprises (a) creating a first pixel group by selecting a predefined number of elements from each... | 3E CO., LTD. | A61B003/12 G06K009/00 G06K009/46 G06K009/52 G07C009/00 A61B005/117 G06F021/32 A61B005/1171
US10350410 | B2 | 2019-07-16 | Device and method for effective non-invasive neurostimulation by means of varying stimulus sequences | 2015-11-26 | A device is provided for stimulating neurons that includes a non-invasive stimulation unit that generates stimuli in multiple stimulation channels. The stimulation unit generates the stimuli to stimulate a neuron population in the brain and/or spinal cord of a patient using the stimulation channels in different locations. Moreover, the device includes a control unit that controls the stimulation unit to repeatedly generates sequences of the stimuli with the order of the stimulation channels in which stimuli are generated within a sequence being constant for 20 or more successively generated sequences before it is varied. | 1. An apparatus for stimulating neurons, the apparatus comprising: a non-invasive stimulation unit configured to generate stimuli in a plurality of stimulation channels, wherein the stimuli is configured to stimulate a neuronal population in at least one of a brain and a spinal cord of a patient over the plurality of stimulation channels at respective different points; anda control unit configured to control the stimulation unit to generate sequences of the stimuli, such that an order of the plurality of stimulation channels in which the stimuli are generated within each sequence is kept constant for at least 20 sequences generated after one another and is varied after the at least 20 sequences,wherein the sequences are generated in a time pattern that comprises consecutive cycles, and wherein at least one respective sequence of stimuli is generated in at least a portion of the consecutive cycles, andwherein either exactly one sequence of stimuli is generated or no stimuli are generated within a respective cycle. 2. The apparatus in accordance with claim 1, wherein the stimuli comprise at least one of acoustic stimuli, visual stimuli, tactile stimuli, vibratory stimuli, thermal stimuli, olfactory stimuli, gustatory stimuli, transcutaneous electrical stimuli, transcutaneous magnetic stimuli, transcranial electrical stimuli, transcranial magnetic stimuli, and ultrasound stimuli. 3. The apparatus in accordance with claim 1, wherein the stimulation unit is configured to generate the stimuli in a respective stimulation channel to stimulate a respective subpopulation of the neuronal population and reset a phase of the neuronal activity of this subpopulation. 4. The apparatus in accordance with claim 1, wherein the stimulation unit generates exactly one stimulus within a respective sequence in each stimulation channel. 5. The apparatus in accordance with claim 4, wherein the exactly one stimulus is exactly one pulse train. 6. An apparatus for stimulating neurons, the apparatus comprising: a non-invasive stimulation unit configured to generate stimuli in a plurality of stimulation channels, wherein the stimuli is configured to stimulate a neuronal population in at least one of a brain and a spinal cord of a patient over the plurality of stimulation channels at respective different points; anda control unit configured to control the stimulation unit to generate sequences of the stimuli, such that an order of the plurality of stimulation channels in which the stimuli are generated within each sequence is kept constant for at least 20 sequences generated after one another and is varied after the at least 20 sequences,wherein the sequences are generated in a time pattern that comprises consecutive cycles, and wherein at least one respective sequence of stimuli is generated in at least a portion of the consecutive cycles,wherein stimuli are generated during n consecutive cycles and no stimuli are generated during m cycles following the n consecutive cycl... | Forschungszentrum Juelich GmbH | A61B005/00 A61N001/36 A61N002/00 A61M021/00 A61B005/0476 A61B005/0478 A61B005/0488
US10342985 | B2 | 2019-07-09 | Treatment apparatus using high frequency waves and method for controlling same | 2018-06-28 | The present invention relates to a treatment apparatus using high frequency waves, and to a method for controlling same. The treatment apparatus using high frequency waves comprises: a high frequency wave generating unit; a plurality of needles for providing, into the skin of a user, high frequency energy transferred from the high frequency wave generating unit; and a driving unit for inserting the plurality of needles into the skin of the user, wherein the apparatus further comprises a control unit for controlling the driving unit such that the plurality of needles are inserted into a first target point within the skin and then move to a second target point. | 1. A treatment method using RF treatment apparatus, the treatment method comprising: inserting a plurality of needles into a subcutaneous area; andproviding RF energy to multiple target points of the subcutaneous area located at least two different depths through ends of the plurality of needles so as to treat the subcutaneous area three-dimensionally. 2. The treatment method of claim 1, wherein some part of the multiple target points is located at a first depth of the subcutaneous area and other part of the multiple target points is located at a second depth of the subcutaneous area, wherein the first depth is different from the first depth. 3. The treatment method of claim 2, wherein the first depth is deeper by not less than 0.5 mm and not more than 3 mm than the second depth. 4. The treatment method of claim 1, wherein the step for providing RF energy to multiple target points comprises, providing RF energy to a first depth of the subcutaneous area through the ends of the plurality of needles;locating the ends of the plurality of needles to a second depth of the subcutaneous area, wherein the second depth is different from the first depth; andproviding RF energy to the second depth of the subcutaneous area through the ends of the plurality of needles. 5. The treatment method of claim 4, wherein during the step for providing RF energy to the first depth or the step for providing RF energy to the second depth, an impedance of a portion where the ends of the plurality of the needle are located is measure and parameter of RF energy is controlled based on the measured impedance. 6. The treatment method of claim 4, wherein during the step for providing RF energy to the first depth, an impedance of the first depth is measured and at least one parameter of RF energy is controlled based on the measured impedance of the first depth, and wherein during the step for providing RF energy to the second depth, an impedance of the second depth is measured and at least one parameter of RF energy is controlled based on the measured impedance of the second depth. 7. A treatment method using RF treatment apparatus, the treatment method comprising: inserting a plurality of needles into a subcutaneous area having multiple layers of tissue; andproviding RF energy to the multiple layers of the subcutaneous area located at least two different depths through ends of the plurality of needles so as to treat the subcutaneous area three-dimensionally. 8. The treatment method of claim 7, wherein one layer of the multiple layers is located at a first depth of the subcutaneous area and other layer of the multiple layers is located at a second depth of the subcutaneous area, wherein the first depth is different from the first depth. 9. The treatment method of claim 8, wherein the first depth is deeper by not less than 0.5 mm and not more than 3 mm than the second depth. 10. The treatment method of claim 7, wherein the step for providing RF energy to the multiple layer... | Lutronic Corporation | A61N001/00 A61N001/40 A61N001/06 A61N001/32 A61B005/053 A61H039/00 A61B005/00 A61H099/00 A61B018/14 A61B018/00
US10363846 | B2 | 2019-07-30 | Vehicle seating system having seat with individually controllable electromagnetic coils | 2017-05-30 | A seating system for a vehicle includes a vehicle seat, individually selectable and controllable electromagnetic coils individually positioned at respective locations within the seat corresponding to anatomical locations of a person sitting in the vehicle seat, and a controller. The electromagnetic coils to generate electromagnetic fields when activated. The controller to individually activate a subset of the electromagnetic coils to deliver electromagnetic energy to the anatomical locations of the person corresponding to the respective locations within the vehicle seat of the activated electromagnetic coils. | 1. A seating system for a vehicle, comprising: a vehicle seat;a plurality of individually selectable and controllable electromagnetic coils individually positioned at respective locations within the seat corresponding to anatomical locations of a person sitting in the vehicle seat, the electromagnetic coils to generate electromagnetic fields when activated;a plurality of air bladders disposed within the vehicle seat;at least some of the electromagnetic coils are respectively positioned against at least some of the bladders; anda controller to individually activate a subset of the electromagnetic coils to deliver electromagnetic energy to the anatomical locations of the person corresponding to the respective locations within the vehicle seat of the activated electromagnetic coils. 2. The seating system of claim 1 further comprising: a human-machine interface to receive from the person a selection of the electromagnetic coils to activate; andthe controller to individually activate the electromagnetic coils selected by the person. 3. The seating system of claim 1 further comprising: a biometric sensor to detect locations of discomfort of the person; andthe controller to individually activate the electromagnetic coils in accordance with a suggested treatment plan based on the detected locations of discomfort of the person. 4. The seating system of claim 3 wherein: the biometric sensor includes at least one of a EMG-based device, a localized oxygen level detector, and a pressure detector. 5. The seating system of claim 1 further comprising: a fidget sensor to detect locations of fidgeting of the person; andthe controller to individually activate the electromagnetic coils in accordance with a suggested treatment plan based on the detected locations of fidgeting of the person. 6. The seating system of claim 5 wherein: the fidget sensor includes at least one of a piezo-electric sensor, a radar sensor, a Doppler based sensor, a piezo-resistive sensor, a capacitive sensor, a pressure-based sensor, and a camera. 7. The seating system of claim 1 wherein: the electromagnetic coils include sewn conductive fibers. 8. The seating system of claim 1 wherein: the electromagnetic coils are integrated into sub-components of the vehicle seat. 9. The seating system of claim 1 wherein: the electromagnetic coils are between trim components and foam components of the vehicle seat. 10. The seating system of claim 1 wherein: the electromagnetic coils are part of an independent structure separately removable from the seat. 11. The seating system of claim 1 further comprising: a current generator to generate electrical currents; andthe controller to control electrical currents supplied from the current generator to the subset of the electromagnetic coils to individually activate the subset of the electromagnetic coils. 12. The seating system of claim 1 wherein: the controller to control inflating and deflating of the air bladders having the activated electromagneti... | Lear Corporation | B60N002/56 A61N002/02 G05D023/24 G05D023/01 G05D023/30 A61B005/04 A61B005/103 A61B005/00 A61B005/11 G05D027/02
US10342429 | B2 | 2019-07-09 | Mitigating excessive wakeups in leadless dual-chamber pacing systems and other IMD systems | 2017-01-24 | Techniques for use with an implantable medical device (IMD) reduce how often a first receiver of the IMD wakes up a second receiver thereof to reduce power consumption. A received message and/or a channel over which messages can be received is/are examined, and a value is adjusted based on results thereof. After being adjusted, the value is compared to a first threshold if the IMD is in a normal state, or compared to a second threshold if the IMD is in a noise state. If in the normal state, there is a determination whether to stay in the normal state or switch to the noise state. If in the noise state, there is a determination whether to stay in the noise state or switch to the normal state. At least the second receiver is temporarily put to sleep, if the IMD is maintained in or switched to the noise state. | 1. For use by an implantable medical device (IMD) comprising: a first receiver and a second receiver, wherein the first receiver is used to selectively wakeup the second receiver, and wherein the second receiver when awake consumes more power than the first receiver, a method for reducing how often the first receiver wakes up the second receiver and thereby reducing how much the power is consumed by the second receiver, the method comprising:examining at least one of a received message or a communications channel;selectively adjusting a value, indicative of a characteristic of at least one of the received message or the communications channel, based on results of the examining;after the value is selectively adjusted, comparing the value to a first threshold if the IMD is operating in a first pacing mode corresponding to a normal state, or comparing the value to a second threshold if the IMD is operating in a second pacing mode corresponding to a noise state;if the IMD is in the normal state, maintaining the IMD in the normal state or switching the IMD to the noise state, based on first results of the comparing the value to the first threshold;if the IMD is in the noise state, maintaining the IMD in the noise state or switching the IMD to the normal state, based on second results of the comparing the value to the second threshold; andputting at least the second receiver to sleep for a sleep period, if the IMD is maintained in or switched to operate in the second pacing mode corresponding to the noise state. 2. The method of claim 1, wherein an amount by which the value is selectively adjusted is different depending upon whether the IMD is operating in the first pacing mode corresponding to the normal state or operating in the second pacing mode corresponding to the noise state. 3. The method of claim 1, wherein an amount by which the value is selectively adjusted is different depending upon whether the value is being increased or decreased. 4. The method of claim 1, wherein the examining comprises examining the received message, and further comprising: prior to the examining the received message, the first receiver receiving at least a portion of the received message, and in response thereto, the first receiver waking up the second receiver;wherein the examining the received message includes the second receiver, after being woken up by the first receiver, examining at least a portion of the received message. 5. The method of claim 1, wherein the putting at least the second receiver to sleep for the sleep period, if the IMD is maintained or switched to the noise state, also includes putting the first receiver to sleep for the sleep period. 6. The method of claim 1, wherein during the sleep period, there is no examining of any received messages. 7. The method of claim 1, further comprising: selectively increasing or decreasing the sleep period based on the results of the examining the received message. 8. The method of claim 1, wherein: the e... | Pacesetter, Inc. | A61B005/00 H04B013/00
US10366492 | B2 | 2019-07-30 | Segmentation and identification of layered structures in images | 2017-01-31 | Disclosed herein are systems and method for segmentation and identification of structured features in images. According to an aspect, a method may include representing an image as a graph of nodes connected together by edges. For example, the image may be an ocular image showing layered structures or other features of the retina. The method may also include adding, to the graph, nodes adjacent to nodes along first and second sides of the graph. The added nodes may have edge weights less than the nodes along the first and second sides of the graph. Further, the method may include assigning start and end points to any of the added nodes along the first and second sides, respectively. The method may also include graph cutting between the start and end points for identifying a feature in the image. | 1. A method comprising: providing an image having a first side and a second side, wherein the image comprises a plurality of pixels, wherein the pixels define a feature that meets a predetermined criteria and that extends from the first side to the second side of the image;adding a first line of pixels adjacent to at least a portion of the first side of the image;adding a second line of pixels adjacent to at least a portion of the second side of the image;assigning a start point and an end point to the first line and the second line, respectively; anddetermining a minimum-weighted path of the pixels beginning at the start point and ending at the end point. 2. A computer-implemented system comprising: at least one processor and memory configured to:provide an image having a first side and a second side, wherein the image comprises a plurality of pixels, wherein the pixels define a feature that meets a predetermined criteria and that extends from the first side to the second side of the image;add a first line of pixels adjacent to at least a portion of the first side of the image;add a second line of pixels adjacent to at least a portion of the second side of the image;assign a start point and an end point to the first line and the second line, respectively; anddetermine a minimum-weighted path of the pixels beginning at the start point and ending at the end point. 3. The method of claim 1, further comprising representing the image as a graph of nodes connected together by edges. 4. The method of claim 1, wherein the feature is a segmented line. 5. The computer-implemented system of claim 2, wherein the at least one processor and memory are configured to represent the image as a graph of nodes connected together by edges. 6. The computer-implemented system of claim 2, wherein the feature is a segmented line. 7. The method of claim 1, further comprising removing the first and second line of pixels. 8. The method of claim 1, wherein the determined minimum-weighted path represents a graph cut that identifies the feature in the image. 9. The method of claim 1, wherein the feature is a retinal layer boundary. 10. The method of claim 1, wherein determining a minimum-weighted path comprises applying a shortest path algorithm to determine a minimum-weighted path across the image between the start and end points. 11. The computer-implemented system of claim 2, further wherein the at least one processor and memory are configured to remove the first and second line of pixels. 12. The computer-implemented system of claim 2, wherein the determined minimum-weighted path represents a graph cut that identifies the feature in the image. 13. The computer-implemented system of claim 2, wherein the feature is a retinal layer boundary. 14. The computer-implemented system of claim 2, wherein the at least one processor and memory are configured to apply a shortest path algorithm to determine a minimum-weighted path across the image between the start and end ... | Duke University | G06K009/34 G06T007/11 A61B005/00 A61B003/00 A61B003/10 G06T007/00 G06T007/162
US10349884 | B2 | 2019-07-16 | Liposomal mitigation of drug-induced inhibition of the cardiac ikr channel | 2017-01-11 | Compositions and methods are provided for preventing one or more cardiac channelopathies or conditions resulting from irregularities or alterations in cardiac patterns, or both, in a human or animal subject comprising: one or more pharmacologically active agents that causes at least one of IKr channel inhibition or QT prolongation by inhibiting the activity of an ether-a-go-go-related gene (hERG); and one or more liposomes, wherein the liposomes are empty liposomes and administered prior to, concomitantly, or after administration of the pharmacologically active agent. | 1. A composition for treating IKr channel inhibition or QT prolongation caused by a pharmacologically active agent, in a human or animal subject consisting of: one or more pharmacologically active agents at a therapeutically effective amount that causes the at least one of IKr channel inhibition or QT prolongation by inhibiting the activity of an ether-a-go-go-related gene; andone or more liposomes, wherein the liposomes are empty liposomes and administered prior to, concomitantly, or after administration of the pharmacologically active agent, wherein the empty liposomes are provided in an amount effective to reduce the at least one of IKr channel inhibition or QT prolongation caused by the therapeutically effective amount of the one or more pharmacologically active agents. 2. The composition of claim 1, wherein the one or more active agents is selected from at least one of crizotinib, nilotinib, terfenadine, astemizole, gripafloxacin, terodilene, droperidole, lidoflazine, levomethadyl, sertindoyle or cisapride. 3. The composition of claim 1, wherein the one or more active agents is selected from at least one of: Aloxi; Amiodarone; Arsenic trioxide; Astemizole; Bepridil; Chloroquine; Chlorpheniramine; Chlorpromazine; Cisapride; Celaxa; Citalopram; Clarithromycin; Erythromycin; Curcumin; Disopyramide; Dofetilide; Domperidone; Doxorubicin; Dronedarone; Droperidol; Grepafloxacin; Haldol; Haloperidol; Halofantrine; Ibutilide; Levomethadyl; Lidoflazine; Loratidine; Lovostatin; Mesoridazone; Methadone; Methanesulphonanilide; Moxifloxacin; Palonasitron; Pentamadine; Pimozide; Prenylamine; Probucol; Procainamide; Propafenone; Pyrilamine; Quinidine; Terfenidine; Sertindole; Sotalol; Sparfloxacin; Thioridazine; or Vandetanib. 4. The composition of claim 1, wherein the composition is adapted for enteral, parenteral, intravenous, intraperitoneal, or oral administration. 5. The composition of claim 1, wherein the liposomes comprise anionic, cationic, or neutral liposomes. 6. The composition of claim 1, wherein the liposomes comprises a lipid or a phospholipid wall, wherein the lipids or the phospholipids are selected from the group consisting of phosphatidylcholine, lysolecithin, lysophosphatidylethanol-amine, phosphatidylserine, phosphatidylinositol, sphingomyelin, phosphatidylethanolamine, cardiolipin, phosphatidic acid, cerebrosides, dicetylphosphate, phosphatidylcholine, and dipalmitoyl-phosphatidylglycerol, stearylamine, dodecylamine, hexadecyl-amine, acetyl palmitate, glycerol ricinoleate, hexadecyl sterate, isopropyl myristate, amphoteric acrylic polymers, fatty acid, fatty acid amides, cholesterol, cholesterol ester, diacylglycerol, and diacylglycerolsuccinate. 7. The composition of claim 1, wherein the composition further comprises a pharmaceutically acceptable dispersion medium, solvent, or vehicle, wherein the active agent, the liposome or both are dissolved, dispersed, or suspended in the medium, the solvent, or the vehicle. 8. The composit... | Sighpath Pharma Inc. | A61B005/00 A61K009/127 A61K031/683 A61K031/4545 A61K031/506 A61B005/0468 A61K031/12 A61K031/445 A61K009/00
US10357656 | B2 | 2019-07-23 | Hearing prosthesis programming | 2016-07-12 | Presented herein are objective techniques for determining the upper limit of the dynamic range (i.e., the comfort level) of implanted stimulating contacts through the use of electrocochleography (ECoG) measurements to indirectly detect the onset and duration of a recipient's stapedius reflex. In particular, stimulation is delivered to a recipient's cochlea to trigger the onset of the stapedius reflex and the resulting acoustic impedance change is detected by monitoring the acoustically evoked ECoG. | 1. A method, comprising: delivering acoustic test stimulation to a recipient of a hearing prosthesis;while the acoustic test stimulation is delivered to the recipient, sequentially delivering sets of electrical test stimulation, at incrementally increasing current levels, to a cochlea of a recipient via a selected intra-cochlear stimulating contact;performing one or more electrocochleography (ECoG) measurements in response to the delivery of each set of electrical test stimulation; anddetermining, based on at least one of the one or more ECoG measurements, a comfort level for the recipient at the selected intra-cochlear stimulating contact. 2. The method of claim 1, wherein determining a comfort level for the recipient at the selected intra-cochlear stimulating contact comprises: determining, based on at least one of the one or more ECoG measurements, a current level of electrical test stimulation that activates a stapedius reflex in the recipient. 3. The method of claim 1, wherein delivering acoustic test stimulation comprises: delivering a complex tone comprising at least one tonal component configured to combine with the electrical test stimulation,wherein the one or more electrocochleography measurements represent a response of the recipient's cochlea to both the electrical test stimulation and the least one tonal component of the complex tone. 4. The method of claim 3, further comprising determining a reference ECoG measurement, wherein the reference ECoG measurement is a measurement of electrical potentials induced in the cochlea of the recipient in response to delivery of only the acoustic test stimulation to the recipient. 5. The method of claim 1, wherein determining a comfort level for the recipient at the selected intra-cochlear stimulating contact comprises: detecting, based on the ECoG measurements, an acoustic impedance change of the cochlea of the recipient. 6. The method of claim 1, wherein the hearing prosthesis is an electro-acoustic hearing prosthesis, and wherein the acoustic test stimulation is delivered by the electro-acoustic hearing prosthesis. 7. The method of claim 1, wherein delivering the acoustic test stimulation to the recipient comprises: delivering a pure tone pulsed acoustic signal with a substantially fixed intensity. 8. A method, comprising: simultaneously delivering acoustic stimulation and electrical stimulation to a cochlea of a recipient, wherein the electrical stimulation is delivered via a first intra-cochlear stimulating contact;incrementally increasing a current level of the electrical stimulation delivered via the first intra-cochlear stimulating contact; andmonitoring an acoustic impedance of the cochlea in response to the incrementally increasing current levels via electrocochleography (ECoG) measurements. 9. The method of claim 8, further comprising: determining a comfort level for the recipient at the first intra-cochlear stimulating contact based on the ECoG measurements. 10. The method of... | COCHLEAR LIMITED | A61N001/36 A61B005/04 A61B005/12 A61N001/05 H04R025/00 A61B005/00
US10335600 | B2 | 2019-07-02 | Cardiac device for treating Brugada syndrome | 2017-03-30 | Brugada syndrome and related forms of ion channelopathies, including ventricular asynchrony of contraction, originate in the region near the His bundle or para-Hisian regions of the heart. Manifestations of Brugada syndrome can be corrected by delivering endocardial electrical stimulation coincident to the activation wave front propagated from the atrioventricular (AV) node. By performing the start of the activation of the HIS bundle or para-Hisian region early enough, electrical stimulation can be delivered fast enough to compensate for the conduction problems that start in those region, such that the activation wave front, as stimulated, transitions from the AV node to the His bundle in a normal, albeit electrically-supplemented, fashion. This stimulation not only helps resolve the conditions that trigger Brugada syndrome, but also resolves the asynchrony of the contraction of the heart. | 1. A cardiac device for treating Brugada syndrome, comprising: a cardiac pacing device comprising a pulse generator and a pair of pacing electrodes electrically coupled to the pulse generator via an endocardial lead and positioned in one of a region near the His bundle and a para-Hisian region of a patient's heart, the pulse generator configured to deliver at least two single-phased superimposed waveforms of opposite polarity through the pair of pacing electrodes relative to a reference electrode and substantially coincident to propagation of an activation wave front proceeding from the atrioventricular node of the patient's heart; anda diagnostic module operatively coupled to the pulse generator and configured to sense via at least one sensing electrode physiology indicative of a presence of Brugada syndrome in the patient, the diagnostic module further configured to control the pulse generator in delivering the at least two single-phased superimposed waveforms in response to the presence of Brugada syndrome, wherein the physiology indicative of a presence of Brugada syndrome comprises an electrocardiogram that exhibits an ST segment elevation in the anterior precordial (V1, V2, V3) leads with QRS complexes exhibiting an image of right bundle branch block in the right precordial leads and an elevation at the J point. 2. A cardiac device according to claim 1, further comprising: a sensing amplifier operatively coupled to the pulse generator and configured to sense via the at least one sensing electrode an atrial event comprising an activation wave front proceeding from the atrioventricular node to the region near the His bundle or the para-Hisian region, the diagnostic module further configured to control the pulse generator in delivering the at least two single-phased superimposed waveforms in response to the atrial event. 3. A cardiac device according to claim 1, further comprising: a sensing amplifier operatively coupled to the pulse generator and configured to sense via the at least one sensing electrode an atrial event comprising atrial activity, the diagnostic module further configured to control the pulse generator in delivering the at least two single-phased superimposed waveforms in response to the atrial event. 4. A cardiac device according to claim 1, further comprising: a delay module operatively coupled to the pulse generator and configured to determine a waiting period comprising a time interval between successive deliveries of the at least two single-phased superimposed waveforms that avoids reoccurrence of the Brugada syndrome electrocardiographic pattern,wherein the pulse generator is further configured to wait out the waiting period before delivering the at least two single-phased superimposed waveforms. 5. A cardiac device according to claim 1, further comprising: a voltage module operatively coupled to the pulse generator and configured to determine a lowest voltage at which manifestations of Brugada syndrome are removed,w... | NEWSTIM, INC. | A61N001/362 A61N001/05 A61N001/365 A61N001/372 A61N001/368 A61B005/0452 A61B005/0472
US10365343 | B2 | 2019-07-30 | Multi-echo length and offset varied saturation (Me-LOVARS) method for chemical exchange saturation transfer (CEST) MR imaging | 2014-06-03 | A novel approach for CEST MR imaging is called Multi-echo Length and Offset VARied Saturation (Me-LOVARS) CEST. This method allows efficient collection of additional CEST data without penalty in scan time, which could be useful for enhancing the contrast, increasing the specificity or improving quantification of exchange. As CEST-MRI has shown promise at both the pre-clinical and clinical levels, including for detecting and grading brain tumors and evaluating ischemia, using either endogenous CEST contrast or through administration of CEST contrast agents. This fast and robust imaging method is suitable for accelerating image collection and widening the scope of applications for CEST-MRI. | 1. A method for magnetic resonance imaging of a subject comprising: generating a magnetization using an magnetic resonance imaging machine;applying “N” number of iterative modules to achieve multiple readouts;wherein the “N” number of iterative modules each comprise a saturation preparation component, a readout component, and a flip back component;processing the multiple readouts into an image of the subject. 2. The method of claim 1 further comprising using N equals approximately 3 to 8 modules. 3. The method of claim 1 further comprising using modules with a length of tsat/N. 4. The method of claim 1 further comprising using modules with a length of approximately 0.3 seconds to 1 second. 5. The method of claim 1 further comprising using the readout component comprising a low flip angle fast gradient echo readout sequence. 6. The method of claim 5 further comprising using a flip angle of α. 7. The method of claim 1 further comprising using a flip back pulse for retaining the magnetization. 8. The method of claim 1 further comprising defining magnetization as longitudinal magnetization:MNz,sat=xs⁢ɛ⁢⁢ksw⁢T1,w·MNz·e-TsatN·T1,w=b·MNz·e-TsatN·T1,win the absence of saturated protons. 9. The method of claim 8 further comprising defining longitudinal magnetization after the Nth module asMNz,-α=⁢MNz,α·cos⁢⁢α+MNx,α·e-TET2*·sin⁢⁢α=⁢b·MNz·e-TsatN·T1,w[1-sin2⁢α⁡(1-e-TET2*)]. 10. The method of claim 1 further comprising defining magnetization as longitudinal and transverse magnetization. 11. The method of claim 1 further comprising defining magnetization as MNz,α=MNz,sat·cos α a)MNx,α=MNz,sat·sin α b)when applying the flip angle component. 12. The method of claim 1 further comprising defining an iterative relationship between modules asMNz,-α=⁢b·MN-1z,-α·e-TsatN·T1,w[1-sin2⁢α⁡(1-e-TET2*)]=⁢b·MN-2z,-α·e-2⁢TsatN·T1,w[1-sin2⁢α⁡(1-e-TET2*)]2⁢…⁢⁢…=⁢b·M0z,-α·e-TsatT1,w[1-sin2⁢α⁡(1-e-TET2*)]N. 13. The method of claim 1 further comprising using a T2 decay term. 14. The method of claim 1 further comprising executing the method using a non-transitory computer readable medium. | The Johns Hopkins University Kennedy Krieger Institute, Inc. | G01V003/00 G01R033/561 A61B005/055 A61B005/00 G01R033/56
US10349894 | B2 | 2019-07-16 | Motion robust vital signal monitoring | 2013-09-19 | The present invention relates to a device and a method for extracting physiological information from remotely detected electromagnetic radiation emitted or reflected by a subject. A data stream derivable from electromagnetic radiation emitted or reflected by a subject is received. The data stream comprises a sequence of signal samples indicative of desired subject motion and of disturbing motion. The signal samples represent at least one region of interest exhibiting an at least partially periodic indicative motion pattern attributable to at least one physiological parameter, and a non-indicative motion region. The sequence of signal samples is processed, comprising deriving a sequence of derivative motion compensated samples at least partially compensated for undesired overall motion; detecting an evaluation parameter representative of motion compensation accuracy; and deriving at least one characteristic signal at least partially indicative of the at least partially periodic indicative motion pattern from the sequence of motion compensated samples, wherein deriving the characteristic signal is performed depending on the detected evaluation parameter. | 1. A device for determining at least one vital sign signal, the device comprising: a camera for receiving a video data stream comprising a sequence of images capturing electromagnetic radiation emitted or reflected by a subject; anda processor configured for processing the sequence of images by operations comprising: stabilizing the sequence of images including performing a motion compensation operation to derive a sequence of motion compensated images;assigning each motion compensated image of the sequence of motion compensated images as either a motion compensated image to be kept in the sequence of motion compensated images or a motion compensated image to be excluded from the sequence of motion compensated stabilized images, the motion compensated images to be kept in the sequence of motion compensated images including motion compensated images in which a similarity parameter defined to represent similarity between neighboring motion compensated images or a similarity between each motion compensated image and a reference image exceeds a predefined level, and the motion compensated images to be excluded from the sequence of motion compensated images including motion compensated images in which the similarity parameter defined to represent similarity between neighboring motion compensated images or the similarity between each motion compensated image and the reference image does not exceed the predefined level;deriving at least one characteristic signal at least partially indicative of an at least partially periodic motion pattern;determining temporal variations in the at least partially periodic motion pattern of the at least one characteristic signal, the temporal variations being representative of at least one vital sign signal; anddetermine the at least one vital sign signal from the temporal variations in the at least partially periodic motion pattern of the at least one characteristic signal;wherein the sequence of images is indicative of desired subject motion and of disturbing motion, the sequence of images capturing at least one region of interest exhibiting the at least partially Periodic motion pattern attributable to at least one physiological parameter, and a non-indicative motion region;wherein the sequence of motion compensated images are at least partially compensated for undesired overall motion by the motion compensation operation; andwherein the at least partially Periodic motion pattern is derived from each of the motion compensated images to be kept in the sequence while excluding each of the motion compensated images to be excluded from the sequence. 2. The device as claimed in claim 1, wherein the stabilizing includes detecting and tracking features in at least one portion of the non-indicative motion region in the images of the sequence of images. 3. The device as claimed in claim 1, wherein the assigning includes detecting a similarity between the sequence of motion compensated images, wherein the detecting a similari... | KONINKLIJKE PHILIPS N. V. | A61B005/00 A61B005/08 A61B005/11 A61B005/024 A61B005/113 G06T007/246 G06T007/254
US10349927 | B2 | 2019-07-16 | Soft retractors | 2018-01-17 | A soft material retractor includes at least two soft actuators, each actuator having at least one pressurizable interior space, wherein the actuator has a first flexible resting state and a second stiffer pressurized state; and a flexible sheet spanning the actuators such that the actuators can be spaced apart from each other by a distance selected to displace a volume of material of a body cavity. The retractor can be uses for holding open wounds or incisions, with trochars, or to displace anatomical features such as organs within a body cavity. | 1. A method of forming a soft material device comprising at least a first and second soft actuators comprising a first and second pressurizable interior spaces, respectively, the method comprising: providing a first mold comprising: a first soft actuator mold body;a second soft actuator mold body; anda bridging channel connecting the first and second soft actuator mold bodies;casting a first material having a first durometer into the first mold to form a molded part comprising a first and second actuators connected by a bridge; wherein the first and second actuators comprises the first and second pressurizable interior spaces, respectively;transferring the molded part into a second mold comprising a plurality of cavities;casting a second material having a second durometer higher than the first durometer into the cavities to form a plurality of structural features on at least a portion of the surfaces of the first and second actuators; andremoving the formed soft material device from the second mold. 2. The method of claim 1, further comprising inserting a first and second rods into the first and second soft actuator mold bodies, respectively; wherein the first and second rods define the first and second pressurizable interior spaces, respectively. 3. The method of claim 1, further comprising sealing the ends of the first and second elastomeric actuators. 4. The method of claim 1, wherein the first and/or second soft actuator mold bodies comprise a plurality of depressions. 5. The method of claim 1, wherein the first and second materials are each elastomeric material. 6. The method of claim 5, wherein the first and second materials are each made from rubber. 7. The method of claim 1, wherein the first material is an elastomeric material and the second material comprises an inextensible fiber. 8. The method of claim 7, wherein the second material comprises a plurality of composite sheets reinforced by the inextensible fiber. 9. The method of claim 1, wherein the first and second soft actuators each comprise a plurality of pressurizable interior spaces. 10. The method of claim 1, wherein the first and/or second soft actuators are a finger actuator. 11. The method of claim 1, wherein the first and/or second soft actuators are a liner extending actuator. 12. The method of claim 1, further comprising attaching a fluid line to the first and/or second pressurizable interior spaces. 13. The method of claim 12, wherein the fluid line is attached to a pressurizing source. | President and Fellows of Harvard College Soft Robotics Inc. | A61B017/00 A61B017/02 A61B017/34 A61B005/00 A61B005/053 A61B005/145 A61B090/30 A61B090/98
US10362951 | B2 | 2019-07-30 | Non-invasive method and system for characterizing cardiovascular systems | 2018-04-24 | The present disclosure uses physiological data, ECG signals as an example, to evaluate cardiac structure and function in mammals. Two approaches are presented, e.g., a model-based analysis and a space-time analysis. The first method uses a modified Matching Pursuit (MMP) algorithm to find a noiseless model of the ECG data that is sparse and does not assume periodicity of the signal. After the model is derived, various metrics and subspaces are extracted to image and characterize cardiovascular tissues using complex-sub-harmonic-frequencies (CSF) quasi-periodic and other mathematical methods. In the second method, space-time domain is divided into a number of regions, the density of the ECG signal is computed in each region and inputted into a learning algorithm to image and characterize the tissues. | 1. A method of pre-processing data to extract variables for use in a machine learning operation to diagnose a pathology, the method comprising: receiving a biopotential signal data set associated with a subject, said biopotential signal data set being associated with a biopotential signal collected from one or more electrical leads;generating, via a processor, an estimated noiseless model of the received biopotential signal data set, wherein generation comprises iterative selection of member atoms of a pre-defined dictionary of member atoms to form a sparse approximation of the received biopotential signal data set;extracting, via the processor, a plurality of features from a low-energy complex sub-harmonic subspace derived from the estimated noiseless model, wherein one or more of the plurality of extracted features includes one or more fractional derivative derived features of the low-energy complex sub-harmonic subspace; andlinking, via the processor, the one or more of the plurality of extracted features to a genetic algorithm to generate outputs that correlate with clinical parameters describing tissue architecture, structure and/or function. 2. The method of claim 1, wherein the biopotential signal data set comprises electrocardiographic (ECG) signals. 3. The method of claim 1, wherein the estimated noiseless model is generated based on a Matching Pursuit algorithm or a modified Matching Pursuit algorithm. 4. The method of claim 1, wherein the estimated noiseless model is generated based on a sparse approximation algorithm that does not assume periodicity of the signal. 5. The method of claim 1 further comprising: removing, by the processor, baseline wander from the received biopotential signal data. 6. The method of claim 5 wherein the baseline wander is removed using a modified moving average filter. 7. The method of claim 1 wherein the estimated noiseless model is generated as a phase space representation. 8. The method of claim 7 further comprising: performing, by the processor, a phase space transformation process, of the estimated noiseless model to generate the phase space representation. 9. The method of claim 8 further comprising: synchronizing, by the processor, the phase space representation to a pre-defined dynamical behavior. 10. The method of claim 1, wherein the low-energy complex sub-harmonic subspace comprises about a last 20 percent of the selected member atoms. 11. The method of claim 1 comprising: detecting, by the processor, a disease selected from the group consisting of hypertrophy, ischemia, scar, and abnormal electrical channel function. 12. The method of claim 1, wherein the one or more fractional derivative derived features comprise of the low-energy complex sub-harmonic subspace is based on an irrational fractional derivative of order α. 13. The method of claim 2, wherein the outputs of the genetic algorithms are linked a 17-myocardial segment model of the ventricle. 14. The method of claim 13, furth... | Analytics For Life Inc. | A61N001/00 A61B005/0402 A61B005/044 A61B005/0205 A61B005/04 A61B005/1455 A61B005/00 A61B005/021
US10335087 | B2 | 2019-07-02 | Biosignal processing apparatus and biosignal processing method | 2015-03-26 | Provided are a biosignal processing apparatus and a biosignal processing method. The biosignal processing apparatus includes: a first measurement module configured to detect a biosignal of a subject in a non-invasive manner in response to the biosignal processing apparatus being in contact with the subject; a second measurement module configured to measure a contact state with respect to the subject; and a controller configured to determine whether the contact state is equal to or greater than a reference value. | 1. A biosignal processing apparatus comprising: a biosignal measurement module that comprises a prism and a spectroscope and is configured to detect a biosignal of a subject in a non-invasive manner while the prism is in contact with the subject;a touch sensor configured to bend to cover a three-dimensional shape of the subject, measure a change in an amount of charges carried in the touch sensor, and determine a contact area between the prism and the subject based on the change in the amount of the charges carried in the touch sensor, a contact surface of the touch sensor and a contact surface of the prism being disposed on a same plane with respect to the subject while the contact areas of the touch sensor is being measured; anda controller configured to control the biosignal measurement module to start measuring the biosignal in response to determining that the contact area between the prism and the subject being equal to or greater than a reference value,wherein the touch sensor is disposed to surround the prism, and boundaries of the contact surface of the prism are entirely in contact with boundaries of the contact surface of the touch sensor. 2. The biosignal processing apparatus of claim 1, the controller is further configured to generate an indicator indicating information about a contact state of the biosignal measurement module in response to determining that the contact area being less than the reference value. 3. The biosignal processing apparatus of claim 2, further comprising a display configured to display the indicator. 4. The biosignal processing apparatus of claim 2, further comprising a speaker that outputs the indicator as an audible sound. 5. The biosignal processing apparatus of claim 1, wherein the prism is an attenuated total reflection (ATR) prism that is contactable with the subject and attenuates a light beam incident thereon. 6. The biosignal processing apparatus of claim 5, wherein the biosignal measurement module comprises: a light source that radiates a light beam to the subject through the ATR prism; anda detector that detects a light beam reflected or scattered from the subject through the ATR prism. 7. The biosignal processing apparatus of claim 1, wherein the biosignal measurement module comprises one or more electrode pairs that are contactable with the subject. 8. The biosignal processing apparatus of claim 7, wherein the contact surface of the touch sensor with respect to the subject is disposed on a same plane as a contact surface of the electrode pairs with respect to the subject. 9. The biosignal processing apparatus of claim 1, wherein the biosignal measurement module comprises: one or more electrode pairs;a current supplier that supplies a current to the one or more electrode pairs; anda detector that detects a change in the current, which is caused by the subject, from the electrode pairs. 10. A biosignal processing method of a biosignal processing apparatus including a prism and an touch sens... | SAMSUNG ELECTRONICS CO., LTD. | A61B005/00 A61B005/053
US10343170 | B2 | 2019-07-09 | Breath analyte sensing apparatus that generates gas streams that #flow over a nanoparticle-based sensor | 2017-04-04 | According to one aspect of the invention, an apparatus is provided for sensing an analyte, such as acetone, in breath. The apparatus includes a conditioning device that dehumidifies a breath sample, a sorbent material that extracts the analyte from the dehumidified breath sample, and a nanoparticle-based sensor. The apparatus produces first and second gas streams that flow over the nanoparticle-based sensor. The first gas stream is used to generate a baseline signal, and the second gas stream is used to carry the extracted analyte from the sorbent material to the nanoparticle-based sensor. Various additional designs of analyte sensing devices are also disclosed. | 1. An apparatus for sensing an analyte in breath, the apparatus comprising: a fluid receiving device configured to receive a breath sample;a conditioning device coupled to the fluid receiving device and configured to dehumidify the breath sample;a sorbent material positioned downstream from the conditioning device, the sorbent material configured to extract the analyte from the dehumidified breath sample;a sensing device comprising a nanoparticle-based sensor;a source of compressed gas; anda gas stream controller comprising a set of valves coupled to the source of compressed gas, the gas stream controller configured to, during an analyte measurement cycle: (1) produce a first gas stream that flows over the nanoparticle-based sensor without first passing through the sorbent material, enabling the sensing device to generate and log a baseline signal, and (2) subsequently, produce a second gas stream that passes through the sorbent material prior to flowing over the nanoparticle-based sensor, such that the second gas stream causes the extracted analyte to flow from the sorbent material to the nanoparticle-based sensor, enabling the nanoparticle-based sensor to generate a signal reflective of a concentration of the analyte. 2. The apparatus of claim 1, wherein the apparatus is hand-held. 3. The apparatus of claim 1, wherein the sensing device is configured to use the baseline signal in combination with the measurement signal to generate a measurement of a concentration of the analyte in the breath sample. 4. The apparatus of claim 1, wherein the gas stream controller is configured to produce the first gas stream after the sorbent material has extracted the analyte from the dehumidified breath sample. 5. The apparatus of claim 1, further comprising a heating element that heats the sorbent material after the sorbent material has extracted the analyte. 6. The apparatus of claim 5, wherein the gas stream controller is configured to produce the first gas stream while the heating element heats the sorbent material. 7. The apparatus of claim 1, wherein the gas stream controller is configured to produce the first gas stream after the dehumidified breath sample has been passed through the sorbent material. 8. The apparatus of claim 1, wherein the gas stream controller comprises a processor that controls the set of values. 9. The apparatus of claim 1, wherein the sorbent material comprises a porous organic polymer. 10. The apparatus of claim 1, wherein the analyte is acetone. | Invoy Holdings, LLC | A61B005/08 B01L009/00 G01N033/98 A61B005/097 B01L003/00 A61B010/00 C12Q001/25 G01N033/542 A61B005/083 G01N033/497
US10357066 | B2 | 2019-07-23 | System and method for apparel identification | 2017-08-07 | System and method for apparel identification using a scannable code. In one embodiment, the method comprises: receiving a purchase order comprising information relating to a unique identity of the apparel; printing a machine-readable code including the information relating to the unique identity onto a tag; disposing an electronic apparatus on the apparel during manufacture; attaching the tag onto a portion of the apparel during the manufacture; performing tests to the functionality of the electronic apparatus; scanning the machine-readable code of the tag during the manufacture; transmitting the information relating to the unique identity to the electronic apparatus; and providing the apparel having the information relating to the unique identity stored at the electronic apparatus to a user based on the purchase order. In one variant, the apparel comprises a shoe and the electronic apparatus comprises a movement sensor. | 1. A method of enabling shoe identification, comprising: receiving data used to create a machine-readable label, at a server apparatus, the machine readable label comprising at least information relating to a unique identity of one or more of a pair of shoes, the one or more of the pair of shoes comprising at least one physiological sensor configured for operation in a first mode and a second mode;the server apparatus causing a printer to print a fabric tag comprising at least the machine readable label based on the data, the fabric tag is attached onto a portion of the one or more of the pair of shoes during manufacture thereof;scanning the machine-readable label of the fabric tag at a testing device during the manufacture of the one or more of the pair of shoes, the testing device configured to test the functioning of the physiological sensor in association with the one or more of the pair of shoes, the act of scanning causing the information relating to the unique identity to be written to a storage device of the at least one physiological sensor at the one or more of the pair of shoes; andpositioning the one or more of the pair of shoes in an orientation for shipping such that the physiological sensor enters the first mode, the physiological sensor configured to exit the first mode and enter the second mode upon detection of a change from the orientation for shipping. 2. The method of claim 1, wherein the information relating to the unique identity of the one or more pairs of shoes comprises one or more of: purchase order date, purchase order number, model identifier, color identifier, size, and serial number. 3. The method of claim 1, wherein the scanning occurs prior to a final test performed on the at least one physiological sensor by the testing device before completion of manufacture. 4. The method of claim 1, wherein the first mode is a sleep mode and the second mode is a broadcast mode, wherein the information relating to the unique identity is provided from the at least one physiological sensor to a user device during the second mode, the second mode including a process to automatically establish a connection between an application running at the user device and the at least one physiological sensor. 5. The method of claim 4, wherein the application running at the user device comprises a health monitoring application configured to process data relating to one or more exercise activities taken by a user of the pair of shoes. 6. The method of claim 1, wherein the act of receiving data used to create a machine-readable label comprises receiving data from an ordering device which initiated the purchase of the pair of shoes via a purchase order, and the information relating to a unique identity of one or more of a pair of shoes comprising information obtained at least in part from the purchase order. 7. The method of claim 1, wherein the at least one physiological sensor is disposed in a recess of a midsole portion of the one or more... | Under Armour, Inc. | G08B023/00 A41D001/00 A61B005/00
US10349875 | B2 | 2019-07-16 | Non-invasive assessment of physiological parameters of tissue via near infrared spectroscopy to distinguish between arrhythmic and asphyxial arrest | 2016-09-30 | Near-infrared spectroscopy (NIRS) is used to measure parameters such as pH of muscle tissue of a patient that is affected by a cardiac arrest. Analysis of the pH and other parameters such as SmO2 facilitates distinguishing between an arrhythmia arrest and an asphyxia arrest. | 1. A system for distinguishing between arrhythmic cardiac arrest and asphyxial cardiac arrest in a patient who is undergoing cardiac arrest, the system comprising: one or more spectral sensors, wherein the one or more spectral sensors are configured for placement above muscle tissue of the patient; anda processor communicably coupled to the one or more spectral sensors, wherein the processor is configured to:determine at least one of tissue pH, tissue lactate and tissue oxygenation based on input received from the one or more spectral sensors; anddetermine, based on the at least one of tissue pH, tissue lactate and tissue oxygenation, whether the cardiac arrest is of arrhythmic or asphyxial etiology,wherein at least one of the one or more spectral sensors is configured to be positioned at a core location of the patient, the core location selected to result in the at least one spectral sensor obtaining measurements from tissue perfused primarily by core blood vessels, andwherein the processor is configured to determine an estimated time at which the patient entered cardiac arrest, wherein the determination of whether the cardiac arrest is of arrhythmic or asphyxia etiology is based at least in part on the estimated time. 2. The system of claim 1, wherein the core location corresponds to at least one of a tongue of the patient, a back of the neck of the patient, an area associated with an upper shoulder of the patient, a deltoid muscle, a latissimus dorsi muscle and the head of the patient. 3. The system of claim 1, wherein the processor is configured to: determine a difference between the determined at least one of tissue pH, tissue lactate and tissue oxygenation and a baseline level for the at least one of tissue pH, tissue lactate and tissue oxygenation; and the determination of whether the cardiac arrest is of arrhythmic or asphyxia etiology is based at least in part on the determined difference. 4. The system of claim 1, wherein at least one of the one or more spectral sensors is configured to be positioned at a peripheral location of the patient. 5. The system of claim 4, wherein the peripheral location comprises at least one of a forearm of the patient, a calf muscle and a forearm muscle. 6. The system of claim 1, wherein the processor is further configured to obtain an electrocardiogram (ECG) of the patient. 7. The system of claim 1, wherein at least a portion of a radiation spectrum sensed by the one or more spectral sensors and used to obtain measurements comprises one or more of a visible light region, a near-infrared light region and an ultraviolet light region. 8. The system of claim 1, wherein at least one of the one or more spectral sensors comprises a near-infrared spectroscopy (NIRS) sensor. 9. The system of claim 1, wherein the one or more spectral sensors are placed on a patient that does not have a pulse. 10. A system for distinguishing between arrhythmic cardiac arrest and asphyxial cardiac arrest in a patient who is u... | ZOLL MEDICAL CORPORATION | A61B005/145 A61B005/1455
US10352920 | B2 | 2019-07-16 | Supplements and monitoring systems for dosing of the supplements | 2013-12-20 | Methods for monitoring and adjusting a physiological state of a subject. The methods include (1) providing a subject having one or more physiological parameters defined by one or more biometrics, (2) monitoring a selected biometric analyte associated with a selected biometric to define a state of the selected biometric, (3) based on the results of the monitoring, adjusting the state of the selected biometric by administering to the subject a supplement selected to affect the state of the selected biometric. | 1. A method for monitoring and adjusting a biometric, comprising providing a portable monitoring apparatus configured to monitor a selected biometric analyte, wherein the monitoring apparatus includes: an assay apparatus configured for providing a detectable signal in response to an amount of the selected biometric analyte in a sample, wherein the assay apparatus is a lateral-flow chromatographic assay cassette having at least one ligand immobilized thereon configured for capturing the selected biometric analyte in the sample;a light source that is positioned to illuminate the assay apparatus with at least one wavelength of light capable of interacting with the assay apparatus and the selected biometric analyte to produce the detectable signal, wherein the light source is located on one side of the assay apparatus;a detector device that is positioned to capture the detectable signal from the assay apparatus, wherein the detector is one of a handheld digital camera device, a camera phone, a smart phone, or a tablet computer;a sample holder configured to couple the assay apparatus to the detector device in relation to the detector device and the light source;a collimating lens positioned between the detector device and the assay apparatus to change a focal length of the detector device such that the assay apparatus can be imaged by the detector device; andan interpretive algorithm stored in a computer readable format and electronically coupled to the detector device, wherein the interpretive algorithm is configured to convert the detectable signal to a numerical value related to the amount of the selected biometric analyte in the sample; andmonitoring the selected biometric analyte associated with the biometric to define a state of the biometric in a subject having one or more physiological parameters defined by one or more of the biometrics, wherein the selected biometric analyte is serum osmolarity (tears),based on the results of the monitoring, adjusting the state of the biometric at the point of care by administering to the subject a supplement selected to affect the state of the biometric. 2. The method of claim 1, wherein the supplement is formulated for one or more of (1) oral administration, (2) intranasal administration, (3) transmucosal administration, (4) parenteral injection, (5) implant for sustained release, (6) transdermal patch, or (7) topical administration. 3. The method of claim 1, wherein the selected biometric analyte is used to adjust the dosing of the supplement. 4. The method of claim 1, wherein the selected biometric analyte is used to select one or more supplements based on the results of the monitoring. 5. The method of claim 1, wherein the supplement is selected from the group consisting of one or more of: i. Cissus quadrangularis and phosphotidylserine and one or more of valerian, Siberian ginseng, Schisandra chinensis , panax ginseng, Rhodiiola rosea, Vitamin C, hops, brazil nuts, English walnuts, fish oil, lettuce... | i-calQ, LLC | G01N033/53 G01N033/52 G01N033/487 G01N033/543 A61K035/60 A61K033/26 A61K036/889 A61K031/12 A61K036/906 A61K031/59 A61K033/18 A61K031/522 G01N021/17 G01N033/49 A61N005/06 A61B005/00 A61B005/1455 G01N033/50 G01N021/84 G01N033/558 A61B005/145 G06F019/00
US10335039 | B2 | 2019-07-02 | Methods for stent strut detection and related measurement and display using optical coherence tomography | 2016-10-07 | In one embodiment, the invention relates to a processor based method for generating positional and other information relating to a stent in the lumen of a vessel using a computer. The method includes the steps of generating an optical coherence image data set in response to an OCT scan of a sample containing at least one stent; and identifying at least one one-dimensional local cue in the image data set relating to the position of the stent. | 1. A method of generating a diagnostic representation of a blood vessel and a stent disposed therein, the method comprising: storing a set of intravascular measurements in a memory device, the set of intravascular measurements generated in response to an intravascular scan of the blood vessel and the stent disposed therein;wherein the set of stored intravascular measurements comprises intravascular data, the intravascular data comprising one or more pullback frames and one or more angles of rotation;generating a two dimensional representation of a segment of the blood vessel and the stent disposed therein, wherein the two dimensional representation is oriented relative to a pullback frame axis and an angle of rotation axis; anddisplaying the two dimensional representation of the segment of the blood vessel and the stent disposed therein. 2. The method of claim 1 wherein the stent disposed in the blood vessel is displayed as a plurality of bright narrow features. 3. The method of claim 1 wherein the stent disposed in the blood vessel is displayed as plurality of shadows corresponding to edges of stent struts of the stent. 4. The method of claim 1 further comprising correcting for one or more imaging artifacts. 5. The method of claim 4 wherein one or more of the imaging artifacts is stent distortion. 6. The method of claim 4 wherein one or more of the imaging artifacts is a stent motion artifact. 7. The method of claim 1 further comprising removing noise from image data. 8. The method of claim 1 further comprising enhancing display information to emphasize potentially clinically adverse regions. 9. The method of claim 1 further comprising detecting a plurality of stent struts of the stent disposed in the blood vessel in the set of intravascular measurements. 10. The method of claim 1 wherein the intravascular scan is an optical coherence tomography scan of the blood vessel by which an imaging catheter is pulled back through the blood vessel and the stent. 11. The method of claim 1 wherein the set of intravascular measurements comprises a plurality of scan lines, wherein a scan line corresponds to an angle of rotation of an imaging catheter. 12. The method of claim 1 further comprising displaying an indicia overlaid on one or more stent struts of the displayed representation. 13. The method of claim 12 wherein the indicia is indicative of malapposition. 14. The method of claim 9 wherein detecting a plurality of stent struts of the stent disposed in the blood vessel comprises identifying at least one stent strut of the stent by detecting a one-dimensional local cue in one or more scan lines of the optical coherence tomography image data set anddisplaying the representation of the blood vessel and one or more identified stent struts identified using the one or more one-dimensional local cues. 15. A system for generating a diagnostic representation of a blood vessel and a stent disposed therein, the system comprising: an optical coherence... | LIGHTLAB IMAGING, INC. | A61B005/00 G06T007/73 G06K009/46 G06K009/62 G06T005/00 G06T007/00 G06T007/11 G06T007/246 G06T007/90
US10363411 | B2 | 2019-07-30 | Microelectrode and multiple microelectrodes | 2017-06-13 | A medical microelectrode includes an elongate electrode body including a tip section, a main body section and, optionally, a coupling section. The tip section, the main body section and, optionally, the coupling section are embedded in a first electrode matrix element, which is substantially rigid, biocompatible and soluble or biodegradable in a body fluid. Additionally the microelectrode includes a dissolution retarding layer on the first electrode matrix element and/or a second electrode matrix element disposed between the first electrode matrix element and the electrode. Upon dissolution or biodegradation of the first electrode matrix element a drug comprised by the first electrode matrix element or the second electrode matrix element is released into the tissue. Also disclosed are bundles and arrays of the electrodes and their use. | 1. Medical microelectrode for insertion into soft tissue, comprising an electrically conducting elongate electrode body having a first, proximal end and a second, distal end, the electrode body comprising a tip section extending from its distal end, a main body section extending in a proximal direction from the tip section, and, optionally, a coupling section extending in a proximal direction from the main body section, wherein the tip section, the main body section and, optionally, the coupling section are embedded in a first electrode matrix element, which is substantially rigid, biocompatible and soluble or biodegradable in a body fluid, further comprising one or both of: a dissolution retarding layer on the first electrode matrix element;a second electrode matrix element disposed between the first electrode matrix element and the electrode;wherein a drug capable of being released upon dissolution or biodegradation of the first electrode matrix element is comprised by the first electrode matrix element or the second electrode matrix element; andan anchor positioned at the tip section. 2. Medical microelectrode for insertion into soft tissue, comprising an electrically conducting elongate electrode body having a first, proximal end and a second, distal end, the electrode body comprising a tip section extending from its distal end, a main body section extending in a proximal direction from the tip section, and, optionally, a coupling section extending in a proximal direction from the main body section, wherein the tip section, the main body section and, optionally, the coupling section are embedded in a first electrode matrix element, which is substantially rigid, biocompatible and soluble or biodegradable in a body fluid, further comprising one or both of: a dissolution retarding layer on the first electrode matrix element;a second electrode matrix element disposed between the first electrode matrix element and the electrode;wherein a drug capable of being released upon dissolution or biodegradation of the first electrode matrix element is comprised by the first electrode matrix element or the second electrode matrix element,wherein the first electrode matrix element comprises two or more sections differing in their dissolution or degradation rate. | NEURONANO AB | A61N001/05 A61L031/14 A61B005/04 A61N001/04 A61N001/30 A61N001/32 A61N001/372 A61L031/16 A61B005/00
US10342455 | B2 | 2019-07-09 | Method and device for detecting physiological information | 2016-02-02 | A method for detecting physiological information, adapted to a wearable multi-axis accelerometer for detecting the physiological information, the method comprises obtaining a detecting signal in a sampling time via the multi-axis accelerometer; detecting peaks of the detecting signal in a first searching time interval to obtain a plurality of first peaks; calculating first time intervals between every two adjacent first peaks, and taking maximum of the first time intervals as a second searching time interval; detecting peaks of the detecting signal in the second searching time intervals to obtain a plurality of the second peaks; and obtaining the physiological information from the detecting signal based on the second peaks. | 1. A method for detecting physiological information, for a physiological information detecting device having a processor and a wearable multi-axis accelerometer, the method comprises: obtaining, by the processor, an acceleration data in a sampling time via the multi-axis accelerometer and filtering the acceleration data by a filter to obtain a detecting signal at a preset frequency range;detecting, by the processor, peaks of the detecting signal in a first searching time interval to find out a plurality of first peaks;calculating, by the processor, first time intervals between every two adjacent first peaks, and finding a maximum time interval from the first time intervals as a second searching time interval;detecting, by the processor, peaks of the detecting signal in the second searching time intervals to find out a plurality of second peaks; andcalculating, by the processor, the physiological information from the detecting signal based on the second peaks. 2. The method for detecting physiological information according to claim 1, wherein the step of calculating the physiological information from the detecting signal based on the second peaks includes: calculating a second time interval between every two adjacent second peaks, andaccumulating the number of the second peaks as the physiological information when a difference between any two second time intervals is less than a preset threshold. 3. The method for detecting physiological information according to claim 1, wherein the step of calculating the physiological information from the detecting signal based on the second peaks includes: calculating a second time interval between every two adjacent second peaks,determining whether each of the second time intervals exceeds a preset interval, wherein the preset interval depends on the second searching time interval and a preset constant; andapplying a compensation calculation to the total value of the second peaks to calculate the physiological information when one of the second time intervals exceeds the preset interval. 4. The method for detecting physiological information according to claim 1, wherein the step of calculating the physiological information from the detecting signal based on the second peaks includes: calculating a second time interval between every two adjacent second peaks,determining whether each of the second time interval is within a preset interval range, wherein an upper limit and a lower limit of the preset interval range depend on the second searching time interval, a first constant and a second constant, andapplying a compensation calculation to the total value of the second peaks to calculate the physiological information when both of the two successive second time intervals are within the preset interval range. 5. The method for detecting physiological information according to claim 1, wherein the step of obtaining the acceleration data in the sampling time via the multi-axis accelerometer and filtering the acce... | ASUSTeK COMPUTER INC. | A61B005/08 A61B005/024 A61B005/11 A61B005/00
US10365488 | B2 | 2019-07-30 | Methods and systems for diagnosing eyes using aberrometer | 2016-09-19 | Configurations are disclosed for a health system to be used in various healthcare applications, e.g., for patient diagnostics, monitoring, and/or therapy. The health system may comprise a light generation module to transmit light or an image to a user, one or more sensors to detect a physiological parameter of the user's body, including their eyes, and processing circuitry to analyze an input received in response to the presented images to determine one or more health conditions or defects. | 1. A wearable augmented reality device comprising: an augmented reality head-mounted ophthalmic system configured to pass light from the world into eyes of a wearer wearing the head-mounted ophthalmic system, each eye having a cornea, lens, and retina, and the augmented reality head-mounted ophthalmic system comprising: at least one light source and wearable optics configured to output light having a wavefront and to direct the wavefront into the eyes of the wearer so as to pass through the cornea and lens of each eye and be reflected back by the retina of the eye, wherein the wearable optics comprise a first waveguide stack for a first eye of the wearer; anda second waveguide stack for a second eye of the wearer,wherein each waveguide stack comprises a plurality of waveguides, wherein each waveguide of the plurality of waveguides has an associated diffractive out-coupling optical element, wherein each waveguide is configured to output light with the associated diffractive out-coupling optical element, wherein different waveguides of the plurality of waveguides are configured to output light with wavefront divergence corresponding to different depth planes; andan aberrometer configured to measure the wavefront that passes through at least one eye and is reflected to its aberrometer to determine abnormalities of the at least one eye. 2. The device of claim 1, wherein the at least one light source is a fiber scanning display. 3. The device of claim 2, wherein the at least one light source is configured to produce light having a desired wavefront. 4. The device of claim 1, wherein the at least one light source is configured to produce light of different wavelengths. 5. The device of claim 4, wherein the at least one light source is configured to produce visible light and to direct the visible light into the at least one eye. 6. The device of claim 4, wherein the at least one light source is configured to produce invisible light and to direct the invisible light into the at least one eye. 7. The device of claim 1, wherein the wearable optics comprises adaptive optics configured to be adjusted to implement a correction to a path of light from the display platform to the at least one eye. 8. The device of claim 7, wherein the adaptive optics comprises a variable focus element. 9. The device of claim 7, wherein the adaptive optics comprises a deformable optical element. 10. The device of claim 9, wherein the deformable optical element comprises a deformable mirror. 11. The device of claim 1, wherein the waveguide stack is configured to produce a desired wavefront. | Magic Leap, Inc. | G09G005/00 G02B027/01 A61B003/14 A61B003/113 A61B003/16 A61B005/0476 A61B005/145 A61M021/02 G06T019/00 A61B005/1455 A61B005/00 A61B003/12 A61B008/10 A61B008/00 A61B003/08 A61B003/00 A61B003/10 A61B003/103 A61F009/00 G02B027/00 A61B003/028 A61B003/06 A61B003/02 A61B005/0496 A61B003/13 G02B021/00 A61B003/024 G16H040/63 G16H040/67 A61B005/01 A61M021/00 A61F007/00 A61N005/06 A61F009/008
US10338177 | B2 | 2019-07-02 | Magnetic resonance imaging apparatus, magnetic resonance imaging method and magnetic resonance imaging system | 2014-08-22 | A magnetic resonance imaging apparatus according to an embodiment includes a sequence control unit, an image generating unit, and a deriving unit. The sequence control unit executes first imaging scan for acquiring data of a range including a target internal organ and second imaging scan for acquiring data for a diagnostic image by controlling execution of a pulse sequence. The image generating unit generates an image by using data acquired by the first imaging scan. The deriving unit derives an imaging scan area in which data for the diagnostic image are acquired in the second imaging scan and a related area set associated with the imaging scan area in the second imaging scan, based on image processing using the image. | 1. A magnetic resonance imaging (MRI) apparatus comprising: MRI system components including static and gradient magnetic field generators, at least one radio frequency (RF) coil, RF transmitter and receiver circuits and at least one controlling processor configured to:execute (i) a first imaging scan acquiring data in a range including a target internal organ and (ii) a second imaging scan acquiring data for a diagnostic image by controlling execution of pulse sequences;generate an image by using data acquired by the first imaging scan; andderive (i) an imaging scan area, by image processing using the first scan image and a model image, in which data for the diagnostic image are to be acquired in the second imaging scan and (ii) a related area set associated with the imaging scan area in the second imaging scan. 2. The apparatus according to claim 1, wherein the at least one processor is configured to detect both a landmark used for deriving the imaging scan area and a landmark used for deriving the related area from the first scan image, and to derive the imaging scan area and the related area based on the detected landmarks. 3. The apparatus according to claim 1, wherein the at least one processor is configured to derive the imaging scan area and the related area after adjusting a mutual positional relation between the imaging scan area and the related area. 4. The apparatus according to claim 1, wherein said at least one processor is further configured to receive an imaging scan condition setting that includes an input of imaging scan conditions, wherein the model image to be used for the image processing is selected based on the imaging scan conditions, for which an input has been received. 5. The apparatus according to claim 1, wherein the at least one processor is configured to execute the first imaging scan acquiring data of a range including a heart and a diaphragm and the second imaging scan acquiring data of the whole heart for a diagnostic image,use data acquired by the first imaging scan to generate an image including the heart and the diaphragm, anddetect positions of the heart and an apex of a convex surface of the diaphragm from the image based on image processing and derive a heart area and an application area of a motion detection pulse for detecting a respiratory motion to move the imaging scan area, based on the detected positions. 6. The apparatus according to claim 5, wherein the heart area and the application area of the motion detection pulse are derived after adjusting a mutual positional relation thereof so that the heart area and the application area of the motion detection pulse do not overlap on each other. 7. The apparatus according to claim 1, wherein the first imaging scan acquires data of a range including a liver and a portal vein and second imaging scan acquires data of the portal vein for a diagnostic image by using a Time-SLIP (Spatial Labeling Inversion Pulse), data acquired by the first imaging scan is ... | TOSHIBA MEDICAL SYSTEMS CORPORATION | G01V003/00 G01R033/56 A61B005/055 G01R033/54 G01R033/565 G01R033/48 G01R033/483
US10350008 | B2 | 2019-07-16 | Visual guidance display for surgical procedure | 2014-12-02 | A visual guidance system for use in a surgical procedure. The system includes an image processing unit programmed to receive a three-dimensional image of a surgical area, information on an instrument being used in the procedure, and a surgical plan including a planned trajectory that the instrument should follow. The image processing unit generates a derived representation of the surgical procedure depicting the movement of the instrument on the three-dimensional image. A graphical guidance indicator is disposed on the three-dimensional image with a center point of the graphical guidance indicator centered on the planned trajectory, the graphical guidance indicator being displayed orthogonal to the planned trajectory. The derived image and the graphical guidance indicator depict at least five degrees of freedom of motion of the instrument. The graphical guidance indicator is changed based on the movement of the instrument in accordance with the surgical plan. | 1. An image-guided system for a surgical procedure comprising: an image display apparatus for displaying a derived image of a surgical procedure;a detection system for detecting and tracking a position and orientation of an instrument and tracking the position and orientation of a portion of a patient, the detection system registering the position and orientation of the portion of the patient to a prestored three-dimensional image of a portion of the patient, the detection system determining the location and orientation of an operating axis of the instrument relative to the prestored three-dimensional image; andan image processing unit programmed to receive the prestored three-dimensional image, the instrument location and orientation, and a predetermined surgical plan including data representing a desired surgical result using the instrument for depiction on the prestored three-dimensional image and a planned trajectory to achieve the result,the image processing unit programmed to generate a derived image of the surgical procedure including a three-dimensional visual representation of a portion of the instrument on the prestored three-dimensional image based on the location and orientation of the operating axis relative to a longitudinal axis of the planned trajectory, and a depiction of the planned trajectory on the prestored three-dimensional image, the derived image being configured to be orthogonal to the planned trajectory,the image processing unit programmed to generate a graphical guidance indicator on the image display apparatus, the graphical guidance indicator oriented so as to be depicted orthogonal to the planned trajectory,the image processing unit programmed to send the derived image to the image display apparatus, the derived image and the graphical guidance indicator providing a visual depiction of at least five degrees of freedom of motion of the instrument relative to the surgical plan, andthe image processing unit programmed to change the depiction of the graphical guidance indicator based on the movement of the instrument in accordance with the surgical plan. 2. The image-guided system according to claim 1, wherein the surgical result is a drilled hole with a final depth and wherein the surgical plan is a three-dimensional representation of the drilled hole, and wherein the system permits the selection of the three dimensional drilled hole shape from a set of prestored shapes. 3. The image-guided system according to claim 1, wherein the instrument is a drill with a drill bit, and the operating axis is a longitudinal axis of the drill bit, and wherein the surgical procedure is an oral surgical procedure which involves drilling into bone of a tooth. 4. The image-guided system according to claim 3, wherein the representation of the drill includes an annular cylindrical outer housing of a drill head and a concentric substantially cylindrical representation of a drill bit located within and spaced apart from the outer housing. ... | X-Nav Technologies, LLC | A61B019/00 A61B017/17 A61B005/00 A61C001/08 A61C003/02 A61C008/00 A61B034/00 A61B034/20 A61B034/10
US10349842 | B2 | 2019-07-16 | Blood pressure measuring apparatus | 2011-08-17 | A blood pressure measuring apparatus, which measures a blood pressure of a living body, includes: a cuff-pressure control unit which controls a cuff pressure of a cuff that presses a part of the living body; an oscillation signal detection unit which detects an oscillation signal from the cuff pressure; a blood pressure specification unit which specifies systolic and diastolic blood pressures as the blood pressure of the living body from the oscillation signal; and a blood pressure determination unit which determines whether systolic and diastolic blood pressures are appropriate or not. The cuff-pressure control unit controls the cuff pressure to be inflated to a first set value, the blood pressure specification unit specifies the systolic and diastolic blood pressures based on a change of an oscillation signal that is detected by the oscillation signal detection unit when the cuff pressure is inflated to the first set value, and when the blood pressure determination unit determines that both the systolic and diastolic blood pressures are appropriate, the cuff-pressure control unit ends the inflating of the cuff pressure to release the cuff pressure. | 1. A blood pressure measuring apparatus, configured to measure a blood pressure of a living body, the blood pressure measuring apparatus comprising: a cuff-pressure control unit configured to control a cuff pressure of a cuff that presses a part of the living body;an oscillation signal detection unit configured to detect an oscillation signal from the cuff pressure;a blood pressure specification unit configured to measure systolic and diastolic blood pressures as the blood pressure of the living body from the oscillation signal; anda blood pressure determination unit configured to determine whether the systolic and diastolic blood pressures are appropriately measured by the blood pressure specification unit based on the oscillation signal detected by the oscillation signal detection unit and previously stored criteria in the blood pressure measuring apparatus,wherein the cuff-pressure control unit is further configured to control the cuff pressure to be inflated to a first set value, the blood pressure specification unit is further configured to specify the systolic and diastolic blood pressures based on a change of the oscillation signal that is detected by the oscillation signal detection unit during inflation of the cuff pressure to the first set value, and when the blood pressure determination unit determines that both the systolic and diastolic blood pressures are determined to be appropriately measured by the blood pressure specification unit based on the oscillation signal detected by the oscillation signal detection unit during inflation of the cuff pressure to the first set value, the cuff-pressure control unit is configured to end the inflating of the cuff pressure of the cuff to release the cuff pressure, andwherein when the blood pressure determination unit determines that at least one of the systolic and diastolic blood pressures is determined not to be appropriately measured by the blood pressure specification unit based on the oscillation signal detected by the oscillation signal detection unit when the cuff pressure is inflated to the first set value, the cuff-pressure control unit controls the cuff pressure to be inflated to a second set value greater than the first set value, and then the cuff pressure to be deflated, and the blood pressure specification unit is further configured to specify the systolic and diastolic blood pressures based on the change of the oscillation signal that is detected by the oscillation signal detection unit during deflation of the cuff pressure from the second set value. 2. The blood pressure measuring apparatus according to claim 1, further comprising: an air pump controlled by the cuff-pressure control unit and configured to eject air to the cuff, thereby inflating the cuff pressure,wherein the cuff-pressure control unit is further configured to control the air pump to eject air to the cuff with a cycle which is different from a 10 cycle of a pulse wave. 3. The blood pressure measuring apparatus ... | Nihon Kohden Corporation | A61B005/02 A61B005/0225 A61B005/021 A61B005/022
US10354135 | B2 | 2019-07-16 | Non invasive method and apparatus for determining light-sleep and deep-sleep stages | 2009-04-13 | A method and apparatus for detecting and distinguishing epochs of deep-sleep from epochs of light-sleep of a subject by sensing by a peripheral pulse signal related to the systemic circulation of the subject, preferably a peripheral arterial tone (PAT) sensor for sensing pulsatile arterial volume changes in a digit (e.g., a finger) of the subject reflecting sympathetic tone variations; analyzing the sensed pulse signals for determining therefrom a number of features, particularly seven specific variables in each of two time periods; and utilizing the results of the analysis for determining whether the epoch detected is a light-sleep epoch or a deep-sleep epoch. | 1. A computerized method for improving a capability of using a peripheral pulse measurement device, while not requiring sensors or other specialized instruments provided in a sleep laboratory, sensing a peripheral pulse signal at a body site of a subject, which is related to a systemic circulation of the subject, for detecting and distinguishing epochs of non-rapid eye movement (non-REM) deep-sleep from epochs of non-REM light-sleep of the subject, comprising: using a hardware processor of a central processing unit for:receiving from said peripheral pulse measurement device, which includes at least one sensor, the peripheral pulse signal sensed by the at least one sensor at the body site of the subject related to the systemic circulation of the subject for a period of a sleep epoch, said peripheral pulse signal is sensed during a time said subject is outside of a sleep laboratory;analyzing the sensed peripheral pulse signal and detect when said sleep epoch is a non-REM sleep epoch;using the sensed peripheral pulse signal to identify when said non-REM sleep epoch is a sleep stage of a non-REM light-sleep epoch and when the non-REM sleep epoch is a sleep stage of a non-REM deep-sleep epoch, by:deriving, upon detection of said non-REM sleep epoch, from said sensed peripheral pulse signal, a plurality of variables, said plurality of variables including: an at least first spectral density peak of a frequency range of an amplitude time series of said peripheral pulse signal, said at least first spectral density peak representing a vascular tone channel, andan at least second spectral density peak of a frequency range of a heart and/or pulse rate time series of said peripheral pulse signal;applying a Neighboring Filter (NF) on the sensed peripheral pulse signal, said NF is defined on a time window spanning from a pre-defined time before said detected non-REM sleep epoch to a pre-defined time after said detected non-REM sleep epoch;deriving from said filtered sensed peripheral pulse signal a plurality of filtered variables corresponding to each of said at least first spectral density peak of the frequency range of the amplitude time series and said at least second spectral density peak of the frequency range of the heart and/or pulse rate time series;determining when the detected non-REM sleep epoch is the sleep stage of the non-REM light-sleep epoch and when the detected non-REM sleep epoch is the sleep stage of the non-REM deep-sleep epoch, by comparing a weighted combination of said plurality of filtered variables to a pre-defined threshold;outputting a sleep stage data output of said sleep stage, for storage or other processing control; anddisplaying the sleep stage data output. 2. The computerized method according to claim 1 further includes using said hardware processor for receiving from a sleep/wake detecting device including at least another sensor for sensing an indication of whether the subject is asleep based on measurements by said another ... | Itamar Medical Ltd. | A61B005/00 G06K009/00 A61B005/024 A61B005/107
US10341614 | B2 | 2019-07-02 | Biological imaging device | 2018-09-06 | A biological imaging device includes an emitting unit that emits parallel light to a first part of a finger. The device includes an imaging unit that images the first part and a second part connected to the first part. The first part is a fingerprint part between a distal interphalangeal joint and a fingertip, and the second part is a part between a proximal interphalangeal joint and the distal interphalangeal joint. The device includes a finger root guide on which a root of the finger is placed. | 1. A biological imaging device, comprising: an emitting unit that emits parallel light to a first part of a finger;an imaging unit that images the first part and a second part connected to the first part, wherein the first part is a fingerprint part between a distal interphalangeal joint and a fingertip and the second part is a part between a proximal interphalangeal joint and the distal interphalangeal joint; anda finger root guide on which a root of the finger is placedwherein the imaging unit captures blood vessel of the second part, the parallel light emitted by the light propagating inside the finger and radiated from the second part. 2. The biological imaging device according to claim 1, wherein the first part is a part at least between a distal interphalangeal joint and a fingertip; andthe second part is a part between at least a proximal interphalangeal joint and the distal interphalangeal joint. | NEC CORPORATION | G01B011/00 H04N007/18 A61B005/1171 A61B005/117 A61B005/1172 G06K009/00 A61B005/00
US10363427 | B2 | 2019-07-30 | Electrical safety system | 2016-02-17 | Technologies are disclosed herein for a low impedance detection system. The detection system includes an electrical insulation and an impedance measurement device. The impedance measurement device can be used to test the impedance of the system when the barrier is placed between the user of the barrier and a source of electrical power. In a defibrillation system, a rescuer can place the barrier over the patient. An electrical power source can deliver electrical shocks to the patient. The impedance measurement device can monitor impedances of the system across various frequencies to detect electrical conditions that might be harmful to the rescuer. | 1. A computer-implemented method, comprising: measuring impedance between a rescuer and a patient while the rescuer is performing a hands-on CPR operation while a defibrillation system delivers one or more electrical shocks to the patient, wherein the defibrillation system comprises; an electrical insulation configured to drape over at least a portion of the patient and placed between the rescuer and the patient;a first pad in electrical communication with a power source through a first power cable to deliver an electrical shock to the patient, the first pad in electrical communication with the patient,a second pad in electrical communication with the power source through a second power cable to deliver the electrical shock to the patient, the second pad in electrical communication with the patient; andthe power source to apply a shock voltage to the patient;detecting a low impedance condition between the rescuer and the patient while the rescuer is performing the hands-on CPR operation; andactivating an indicator in response to detecting the low impedance condition. 2. The computer-implemented method of claim 1, further comprising determining if the low impedance condition has cleared. 3. The computer-implemented method of claim 2, wherein in response to determining that the low impedance condition has cleared, clearing the indicator. 4. The computer-implemented method of claim 1, wherein commencing measuring impedance comprises transmitting a test voltage at a plurality of frequencies. 5. The computer-implemented method of claim 1, wherein the indicator is a light or sound. 6. The computer-implemented method of claim 1, wherein the indicator is an electrical signal to an electrical power source to prevent delivery of an electrical shock to the patient. 7. An apparatus, comprising: at least one processor; anda computer-readable storage medium having instructions stored thereupon that are executable by the processor and which, when executed by the processor, cause the apparatus to:measure impedance between a rescuer and a patient while the rescuer is performing a hands-on CPR operation while a defibrillation system delivers one or more electrical shocks to the patient, wherein the defibrillation system comprises; an electrical insulation configured to drape over at least a portion of the patient and placed between the rescuer and the patient;a first pad in electrical communication with a power source through a first power cable to deliver an electrical shock to the patient, the first pad in electrical communication with the patient,a second pad in electrical communication with the power source through a second power cable to deliver the electrical shock to the patient, the second pad in electrical communication with the patient; andthe power source to apply a shock voltage to the patient; andactivate an indicator in response to detecting the low impedance condition. 8. The apparatus of claim 7, wherein the computer-readable storage medium ... | - | A61N001/39 A61B005/053 G01R027/16 A61B005/00 G01R031/44 A61H031/00 G01R031/02
US10342931 | B2 | 2019-07-09 | Optically induced injection device | 2016-08-18 | An optically induced injection device is provided. The optically induced injection device includes: an injection needle, a light generator providing light to an affected area, a first optical cable which is disposed in the injection needle and through which the light passes, and an injection unit disposed in the injection needle and providing an injection solution to the affected area while the light is provided to the affected area. | 1. An optically induced injection device, comprising: an injection needle;a light generator providing light to an affected area;a body connecting the injection needle and the light generator;a first optical cable which is disposed in the injection needle and through which the light passes;a second optical cable connecting the light generator and the body and providing the light generated from the light generator to the first optical cable in the body; andan injection unit disposed in the injection needle and providing an injection solution to the affected area while the light is provided to the affected area, wherein the first optical cable and the second optical cable are disposed to be spaced apart from each other in the body. 2. The optically induced injection device of claim 1, wherein the injection needle has an outer diameter of 0.305 mm to 1.270 mm. 3. The optically induced injection device of claim 1, wherein the injection needle has an inner diameter of 0.140 mm to 0.838 mm. 4. The optically induced injection device of claim 3, wherein the first optical cable has a diameter of 10 mm to 200 mm. 5. The optically induced injection device of claim 1, wherein an injection needle tip formed at one end of the injection needle further protrudes compared to a first optical cable terminal formed at a position corresponding to the one end of the injection needle. 6. The optically induced injection device of claim 1, further comprising: an injection needle connector disposed to the other end of the injection needle and connecting the injection needle and the body, wherein the injection needle connector is detachable from the body. 7. The optically induced injection device of claim 6, further comprising: a reflective film disposed the injection needle connector and reflecting the light into the injection needle. 8. The optically induced injection device of claim 6, further comprising: a fixing unit disposed the body and fixing the injection needle connector to the body. 9. An optically induced injection device, comprising: a body;a light generator connected with the body and providing light to the body;a syringe connected with the body and providing an injection solution to the body;an injection needle connected with the body and providing the injection solution to an affected area while the light is provided to the affected area;a first optical cable which is disposed in the injection needle and through which the light passes; anda second optical cable connecting the light generator and the body and providing the light generated from the light generator to the first optical cable in the body, wherein the first optical cable and the second optical cable are disposed to be spaced apart from each other in the body. 10. The optically induced injection device of claim 9, wherein the light is a laser. 11. The optically induced injection device of claim 9, wherein the body reflects the light into the body. 12. The optically induced injection dev... | PUSAN NATIONAL UNIVERSITY INDUSTRY-UNIVERSITY COOPERATION FOUNDATION PUSAN NATIONAL UNIVERSITY HOSPITAL | A61M005/42 A61M005/31 A61B001/06 A61B001/267 A61B005/00
US10362960 | B2 | 2019-07-30 | Multi point treatment probes and methods of using thereof | 2013-12-19 | An embodiment of system for intrabody treatment of a treatment location in a body of a treated patient is disclosed. The system may include deploying at least two transmission points of a multi point probe to a proximity with the treatment location in the body. A transmission pattern may be selected that defines, for each of the transmission points, a respective signal of a plurality of transmission signals. The transmission pattern may form at least one interaction between the respective signals. The interaction may form a hot spot at the treatment location. A plurality of transmission signals may be delivered from the transmission points. | 1. A system of intrabody treatment, comprising: a multi point probe transported by a catheter to a lumen of a body of a treated patient, the multi point probe having at least two transmission points; anda processor configured to: select a transmission pattern including for each of the at least two transmission points, a respective signal of a plurality of radio frequency transmission signals, said transmission pattern forms at least one interaction between the respective signals from the at least two transmission points, the at least one interaction defines at least one hot spot at the treatment location; andcontrol delivery of the respective signals from the transmission points;wherein the processor determines a timing for each of said respective signals. 2. A system of intrabody treatment, comprising: a multi point probe transported by a catheter to a lumen of a body of a treated patient, the multi point probe having at least two transmission points; anda processor configured to: select a transmission pattern including for each of the at least two transmission points, a respective signal of a plurality of radio frequency transmission signals, said transmission pattern forms at least one interaction between the respective signals from the at least two transmission points, the at least one interaction defines at least one hot spot at the treatment location; andcontrol delivery of the respective signals from the transmission points, wherein the processor selects said respective signals to interact concurrently. 3. The system of claim 1, wherein the multi point probe has a supporting structure having a compressed state to allow placing the multi point probe in a lumen of the catheter and a deployed stated that place the at least two transmission points away from one another and from a longitudinal axis of the lumen. 4. The system of claim 3, wherein said multi point probe includes one or more receiving points supported by said supporting structure intercepting an energy from said treatment location. 5. The system of claim 4, wherein at least one of said one or more receiving points is also one of said at least two transmission points. 6. The system of claim 1, further comprising: an energy source controlled by said processor; said energy source supplying said respective signals to said transmission points. 7. A method of intrabody treating a treatment location in a body of a treated patient, comprising: deploying at least two transmission points of a multi point probe to a proximity with the treatment location in the body;selecting a transmission pattern that defines, for each of the at least two transmission points, a respective signal of a plurality of radio frequency transmission signals, the transmission pattern forms at least one interaction between said respective signals; wherein the at least one interaction is selected to form at least one hot spot at the treatment location; anddelivering the respective signals from the at least two t... | Renal Dynamics Ltd. | A61B005/00 A61B005/053 A61B018/12 A61B005/05 A61B018/14 A61B018/00 A61B018/18
US10362945 | B2 | 2019-07-30 | Method and device for ascertaining a blood pressure curve | 2016-05-12 | The invention relates to a method and a device for ascertaining a time-dependent blood pressure curve. Time- and volume-dependent blood flow values are detected in a noninvasive manner in a tissue section with a good blood flow as photoplethysmography values P(t) using a photoplethysmography sensor. A data processing unit transforms the photoplethysmography values P(t) into blood pressure values B(t) by carrying out a transformation rule. An output and storage unit at least temporarily stores the transformed blood pressure values B(t) as time-dependent blood pressure values and transfers said values to an external or internal display and/or storage unit arranged downstream. | 1. A method for ascertaining the time-dependent curve of the blood pressure including the following steps: noninvasive detection of time-dependent and volume-dependent blood flow values, in the form of photoplethysmographic values P(t), in a section of tissue with blood circulation by means of a photoplethysmographically functioning sensor;transformation of the photoplethysmographic values P(t) into blood pressure values B(t) through the use of the following transformation formula by means of a data processing unit:B⁡(t)=k⁢⁢0·P⁡(t)+k⁢⁢1·P′⁡(t)+k⁢⁢2·P″⁡(t),withthe⁢⁢first⁢⁢derivative⁢⁢P′⁡(t)=dPdtthe⁢⁢second⁢⁢⁢derivative⁢⁢P″⁡(t)=d2⁢Pdt2predetermined⁢⁢coefficients⁢⁢k⁢⁢0,k⁢⁢1,k⁢⁢2;determining the time interval between the occurrences of the first two peaks in the curve of the transformed blood pressure values B(t) within a signal period by means of the data processing unit;outputting of the transformed blood pressure values B(t) as time-dependent blood pressure values to a display and/or memory unit; andgenerating a warning signal if the time interval falls below a predetermined minimum time interval in order to signal a critical blood pressure by means of a signal output unit. 2. The method according to claim 1, wherein digitized photoplethysmographic values Pi with N measurement points and i=1 . . . N are generated,the first and second derivatives are generated as difference quotients:Pi′=Pi+1-Pi-12·Δ⁢⁢t⁢⁢and⁢⁢⁢Pi″=Pi-1-2⁢Pi+Pi+1(Δ⁢⁢t)2the transformation, converted through the insertion of difference quotients, is used in the form: Bi=G−1·Pi−1+G0·Pi+G1·Pi+1 with constant weighting factors:G-1=-k⁢⁢12·Δ⁢⁢t+k⁢⁢2(Δ⁢⁢t)2,⁢G0=k⁢⁢0-2·k⁢⁢2(Δ⁢⁢t)2,⁢G1=k⁢⁢12·Δ⁢⁢t+k⁢⁢2(Δ⁢⁢t)2. 3. The method according to claim 2 wherein the photoplethysmographic values P(t) are detected in the outer ear canal, preferably on the inside of the tragus. 4. The method according to claim 2 wherein the coefficients are established by means of a calibration measurement, either for an individual patient or for a group of patients. 5. The method according to claim 1, wherein the photoplethysmographic values P(t) are detected in the outer ear canal, preferably on the inside of the tragus. 6. The method according to claim 5 wherein the coefficients are established by means of a calibration measurement, either for an individual patient or for a group of patients. 7. The method according to claim 1, wherein the coefficients are established by means of a calibration measurement, either for an individual patient or for a group of patients. 8. A device for ascertaining the time-dependent curve of the blood pressure, including: a photoplethysmographic sensor, which noninvasively detects time-dependent and volume-dependent blood flow values, in the form of photoplethysmographic values P(t), in a section of tissue with blood circulation;a data processing unit, which transforms the photoplethysmographic values P(t) into blood pressure values B(t), by executing the following transformation in... | CIS FORSCHUNGSINSTITUT FUER MIKROSENSORIK GMBH | A61B005/021 A61B005/024 A61B005/00
US10360806 | B2 | 2019-07-23 | Method and apparatus for providing exercise program based on feedback | 2016-03-03 | A method of providing an exercise program includes providing a coaching message to coach a training pace in an exercise program based on a heart rate of a user performing the exercise program, adjusting an exercise intensity of a current set of exercises of the exercise program based on the coaching message, and providing the exercise program based on the adjusted exercise intensity. | 1. A method of providing an adjustable exercise program, the method employing a heart rate sensor worn by a user during performance of the exercise program, and a processor in communication with the sensor and configured to provide a coaching message to the user and adjust the exercise program, the method comprising: providing, by the processor, a coaching message to the user to coach a training pace in the exercise program based on a heart rate, detected by the heart rate sensor, of a user performing the exercise program;adjusting, by the processor, an exercise intensity of a current set of exercises of the exercise program based on the coaching message; andproviding, by the processor, the exercise program based on the adjusted exercise intensity,wherein the coaching message is any one or any combination of any two or more of a first coaching message for reducing the training pace, a second coaching message for maintaining the training pace, and a third coaching message for increasing the training pace, andwherein the adjusting comprises counting a number of times that each of the first coaching message and the third coaching message is consecutively provided, and adjusting the exercise intensity of the current set of exercises in response to a result of the counting being greater than a preset number of times. 2. The method of claim 1, wherein the providing the coaching message comprises providing, by the processor, one of the first coaching message, the second coaching message, and the third coaching message based on a variation in the heart rate and a difference between the heart rate and a preset target heart rate. 3. A non-transitory computer-readable storage medium storing instructions that, when executed by a processor, cause the processor to perform the method of claim 1. 4. The method of claim 1, wherein the providing of the coaching message is performed by a guider. 5. The method of claim 1, wherein the providing of the coaching message is provided using a display, an audio guide, or a vibration. 6. The method of claim 1, wherein the method further comprises executing instructions, stored in a memory, that configure the processor to perform the providing of the coaching message, the adjusting of the exercise intensity, and the providing of the exercise program. 7. A method of providing an adjustable exercise program, the method employing a heart rate sensor worn by a user during performance of the exercise program, and a processor in communication with the sensor and configured to provide a coaching message to the user and adjust the exercise program, the method comprising: providing, by the processor, a coaching message to the user to coach a training pace in the exercise program based on a heart rate, detected by the heart rate sensor, of a user performing the exercise program;adjusting, by the processor, an exercise intensity of a current set of exercises of the exercise program based on the coaching message;providing, by the ... | Samsung Electronics Co., Ltd. | G09B005/00 A61B005/024 A61B005/00 A61B005/11 G06F019/00 G09B007/02 G09B007/04 G09B019/00 G09B023/28 H04W004/80
US10354378 | B2 | 2019-07-16 | Systems and methods for quantitative assessment of microvasculature using optical coherence tomography angiography | 2017-04-05 | A five-index quantitative analysis of OCT angiograms is disclosed. One method of analyzing an anatomical region of interest of a subject includes acquiring vascular image data from the region of interest and generating a binary vasculature map from the vascular image data. A vessel skeleton map and vessel perimeter map are generated from the binary vasculature map. Based on the three generated maps, a vessel area density, vessel skeleton density, vessel perimeter index, vessel diameter index, and vessel complexity can be determined, in addition to detection of any flow impairment zones in the region of interest. These metrics can be used to detect and assess vascular abnormalities from multiple perspectives. | 1. A method of analyzing an anatomical region of interest of a subject, the method comprising: acquiring vascular image data from the region of interest of the subject;generating a binary vasculature map from the vascular image data;generating a vessel skeleton map from the binary vasculature map;identifying a flow impairment zone in the region of interest based on the vessel skeleton map;generating a vessel perimeter map from the binary vasculature map; andbased on the binarized vasculature map, the vessel skeleton map, and the vessel perimeter map, determining each of— a vasculature density index;a vessel diameter index; anda vessel complexity index. 2. The method of claim 1 wherein determining a vasculature density index comprises determining each of a vessel area density, a vessel skeleton density, and a vessel perimeter index, and wherein: the vessel area density is determined based on the binary vasculature map;the vessel skeleton density is determined based on the vessel skeleton map;the vessel perimeter index is determined based on the vessel perimeter map;the vessel diameter index is determined based on both the binary vasculature map and the vessel skeleton map; andthe vessel complexity index is determined based on both the binary vasculature map and the vessel perimeter map. 3. The method of claim 1, further comprising, based on at least one of the determined vasculature density index, vessel diameter index, vessel complexity index, or flow impairment zone, evaluating treatment efficacy monitoring treatment of at least one of a branch retinal vein occlusion, central retinal vein occlusion, glaucoma, age-related macular degeneration, diabetic retinopathy, or macular telangiectasia type 2. 4. The method of claim 1, further comprising, based on at least one of the determined vasculature density index, vessel diameter index, vessel complexity index, or flow impairment zone, detecting the presence of a vascular abnormality. 5. The method of claim 1 wherein the vasculature density index comprises a vessel area density, and wherein the vessel area density is determined based, at least in part, on the relationship of vessel pixels in the binary vasculature map and total pixels in the binary vasculature map. 6. The method of claim 1 wherein the vasculature density index comprises a vessel skeleton density, and wherein the vessel skeleton density is determined based, at least in part, on a relationship between vessel skeleton pixels in the vessel skeleton map and total pixels in the vessel skeleton map. 7. The method of claim 1 wherein the vasculature density index comprises a vessel perimeter index, and wherein the vessel perimeter index is determined based, at least in part, on a relationship between vessel perimeter pixels in the vessel perimeter map and total pixels in the vessel perimeter map. 8. The method of claim 1 wherein the vessel diameter index is determined based, at least in part, on a relationship between vessel perimeter p... | University of Washington | G06T007/00 G06T007/62 A61B005/00
US10335090 | B2 | 2019-07-02 | Mobile phone holder for monitoring physical feature and physical feature monitoring method | 2018-04-30 | A mobile phone holder for monitoring a physical feature and a physical feature monitoring method are provided. The mobile phone holder includes an annular member and a base connected to the annular member. The annular member is configured to collect physical feature data of a user, and the base is configured to acquire a physical feature parameter in accordance with the physical feature data, and control to display the physical feature parameter. | 1. A mobile phone holder for monitoring a physical feature of a user, comprising a first body and a base, wherein the base is connected to the first body at a first side, and connected to a mobile phone at a second side, the first side of the base is opposite to a second side of the base, the first body is configured to collect physical feature data of the user, and the base is configured to determine a physical feature parameter of the user in accordance with the physical feature data, and control to display the physical feature parameter;the first body comprises an annular body, a collection circuit arranged at an inner side of the annular body, and a transmission circuit arranged between the annular body and the collection circuit, wherein the collection circuit is configured to collect the physical feature data of the user, and the transmission circuit is configured to transmit the physical feature data collected by the collection circuit to the base; andthe first body is of an annular shape and comprises two toroidal surfaces being opposite to each other, and the first body is configured to be rotatable relative to the base, to enable either one of the two toroidal surfaces to be angled relative to a surface of the mobile phone at any angle in a range from 0 degree to 180 degrees. 2. The mobile phone holder according to claim 1, wherein the base is further configured to determine health prompt information in accordance with the physical feature parameter, and control to display the health prompt information. 3. The mobile phone holder according to claim 1, wherein the collection circuit comprises a pressure sensor and an optical physical feature detection sensor. 4. The mobile phone holder according to claim 2, wherein the base comprises a base body, a display panel arranged at a surface of the base body, and a first processing circuit and a driving circuit arranged within the base body, wherein the first processing circuit is configured to acquire the physical feature data, determine the physical feature parameter in accordance with the physical feature data, determine the health prompt information in accordance with the physical feature parameter, and control the driving circuit to display the physical feature parameter and the health prompt information; andthe driving circuit is configured to drive the display panel to display the physical feature parameter and the health prompt information. 5. The mobile phone holder according to claim 4, wherein the first processing circuit comprises an acquisition circuit and a second processing circuit, wherein the acquisition circuit is configured to acquire the physical feature data and/or the health prompt information returned from a server; andthe second processing circuit is configured to convert and analyze the physical feature data to acquire the physical feature parameter, and further configured to compare the physical feature parameter currently acquired by the acquisition circuit with a ... | BOE TECHNOLOGY GROUP CO., LTD. | A61B005/00 A61B005/024 A61B005/1172 G06K009/00
US10346719 | B2 | 2019-07-09 | Magnetic resonance image analysis method and method for evaluating the risks of radiotherapy | 2018-01-04 | The present disclosure provides a magnetic resonance (MR) image analysis method for a patient who underwent radiotherapy. The method includes the steps: receiving an MR image set of a patient and a dose map of a radiotherapy plan; converting the dose intensity distribution of the dose map into the relative spatial positions in the MR image set; selecting a radiation dose and a radiation exposure region, wherein the radiation exposure region has radiation intensity being equal to or higher than the radiation dose; using the radiation exposure region to determine a region of interest (ROI) in the MR image set; classifying the voxels inside the ROI of the MR image set into different clusters according to the grayscale values of the voxels inside the ROI; and calculating the volume or ratios of the different clusters inside the ROI. The present disclosure also provides a method for evaluating risks of radiotherapy. | 1. A magnetic resonance (MR) imaging analysis method for assessing MR images of a patient who underwent radiotherapy, wherein the radiotherapy is X knife, Cyberknife, Gamma knife, Rapid-arc knife, TomoTherapy, Neutron knife or Proton knife, comprising: (a) receiving a first MR image set of the patient, and a dose map of a radiotherapy plan;(b) converting radiation dose intensity distribution of the dose map into corresponding spatial positions of the first MR image set by using linear interpolation;(c) selecting a radiation dose and a radiation exposure region, wherein the radiation exposure region has radiation intensity being equal to or higher than the radiation dose;(d) determining a region of interest (ROI) of the first MR image set via the radiation exposure region;(e) classifying voxels inside the ROI into different clusters in accordance with grayscale values of the voxels inside the ROI; and(f) calculating volumes or ratios of the different clusters inside the ROI. 2. The MR image analysis method of claim 1, wherein an image type of the first MR image set is T1 weighted image, T2 weighted image, diffusion weighted image, angiography, fractional anisotropy, apparent diffusion coefficient image, radial diffusivity and axial diffusivity image, blood oxygen level dependent image, T1 and T2 parameter-based image, T2 star parameter-based image, or susceptibility parameter-based image. 3. The MR image analysis method of claim 1, wherein step (b) further comprises: acquiring radiation doses of positions of various voxels of the first MR image set. 4. The MR image analysis method of claim 1, wherein in step (c), the radiation dose is 30% to 150% dose intensity of the radiotherapy plan. 5. The MR image analysis method of claim 1, wherein step (d) further comprises: extracting a mask image set of the patient, and the ROI is located within a corresponding special range of a mask of the mask image set. 6. The MR image analysis method of claim 5, wherein the mask image set of the patient is extracted from the first MR image set. 7. The MR image analysis method of claim 5, wherein the mask image set of the patient is extracted from a second MR image set, and the second MR image set is registered to the first MR image set. 8. The MR image analysis method of claim 5, wherein the mask image set of the patient is extracted from an angiography set of the patient, and the angiography set is registered to the first MR image set. 9. The MR image analysis method of claim 1, wherein step (e) further comprises: Setting threshold values of the grayscale values of the clusters, and classifying the voxels inside the ROI into the different clusters by the threshold values. 10. The MR image analysis method of claim 1, wherein in step (e), the voxels inside the ROI are classified into the different clusters by fuzzy clustering. 11. The MR image analysis method of claim 1, wherein the different clusters include a normal tissue or a diseased tissue of an organ ... | TAIPEI VETERANS GENERAL HOSPITAL | G06K009/00 A61N005/00 G06K009/62 G06T007/00 G06T007/11 G06T007/174 G06T007/168 G06T007/38 A61N005/10 A61B005/055
US10362467 | B2 | 2019-07-23 | Enhanced wireless communication for medical devices | 2018-06-27 | Methods and apparatuses for wireless communication between medical devices are provided. In some embodiments, commodity low power, low bandwidth communication protocols may be utilized to simultaneously convey multiple signals with high fidelity and reliability. For example, cardiac sound data and ECG data may be compressed using a common ADPCM component and inserted into a common BLE packet structure. Command-control data may also be inserted. Where required command-control data reporting frequency is less than the packet frequency, header bits may be utilized to convey multiple types of command-control data in a given packet byte position. Rolling packet sequence values may be inserted into the common packet structure, for use by receiving devices to identify link integrity failures. | 1. A method for collecting diagnostic data from a heart of a subject, comprising: (a) using a monitoring device comprising an ECG sensor and an audio sensor to measure ECG data and audio data from said heart of said subject;(b) inserting both said ECG data and said audio data by said monitoring device into a common packet structure;(c) transmitting said ECG data and audio data wirelessly to a computing device separate from said monitoring device using said common packet structure; and(d) using said computing device to process said ECG data and audio data to provide an output indicative of said state or condition of said heart of said subject. 2. The method of claim 1, further comprising, prior to (b), compressing said ECG data and said audio data using a common compression component. 3. The method of claim 2, further comprising, prior to (b), filtering said ECG data and said audio data, wherein said filtering comprises attenuating frequency components above 2 kHz. 4. The method of claim 2, further comprising (i) determining that a wireless communication link between said computing device and said monitoring device has been compromised, and (ii) displaying a warning on a user interface of said computing device, which warning is indicative of a compromise in said wireless communication link. 5. The method of claim 2, wherein said ECG data and said audio data are transmitted from said monitoring device to said computing device via a Bluetooth Low Energy communications link. 6. The method of claim 2, in which the step of transmitting said ECG data and audio data wirelessly comprises transmitting via a common transceiver with a packet interval of at least five milliseconds. 7. The method of claim 1, further comprising (i) determining that a wireless communication link between said computing device and said monitoring device has been compromised, and (ii) displaying a warning on a user interface of said computing device, which warning is indicative of a compromise in said wireless communication link. 8. The method of claim 1, further comprising inserting a rolling packet sequence value into said common packet structure. 9. The method of claim 8, further comprising (i) receiving at said computing device a data packet having a non-sequential rolling packet sequence value, and (ii) displaying a warning on a user interface of said computing device, which warning is indicative of a compromise in a wireless communication link between said monitoring device and said computing device. 10. The method of claim 1, wherein said common packet structure comprises command-control data. 11. The method of claim 10, wherein said command-control data comprises two or more types of command-control data content, at least one of which is present at a reporting frequency that is lower than a data packet frequency corresponding to said ECG data and said audio data. 12. The method of claim 10, wherein said command-control data comprises a header value indicative of ... | EKO Devices, Inc. | A61B005/04 A61B005/00 A61B005/0402 H04W004/80 A61B007/00 H04W004/70 H04W004/38 G06F019/00 G16H040/63
US10338157 | B2 | 2019-07-02 | Detection of biomagnetic signals using quantum detector arrays | 2018-05-16 | A biosignal measuring device that can include at least one Super-conducting Quantum Interference Device (SQUID) array (SQA) of High Temperature Superconducting (HTS) Josephson Junctions (JJs). The HTS JJs operating parameters can be adjusted to establish an anti-peak response for the SQA, that can be at a maximum along a defined response axis, for detection of extremely small biomagnetic fields. For operation, the SQA can be maneuvered around a target area of a stationary subject that is emitting biomagnetic signals using a stand with three degrees of freedom, so that the response axis remains orthogonal to the subject target area. The device can further include a radome with an atomic layer deposition (ALD) window on the radome surface. The radome ALD surface can allow for passage of magnetic signals through the ALD window and radome, while simultaneously preventing passage of infrared radiation therethrough. | 1. A biosignal measurement device comprising: a cooler assembly;a probe assembly;a probe housing and a radome enclosing said probe assemblya vacuum valve connected to said cooler assembly and said probe housing, said vacuum valve establishing a vacuum in said probe housing; and,said probe assembly including a cold finger defining an axis, said cold finger terminating in at least one Superconducting Quantum Interference Device (SQUID) array (SQA) of High Temperature Superconducting (HTS) Josephson Junctions (JJs). 2. The device of claim 1, wherein said radome has a surface and an atomic layer deposition (ALD) window on said surface, said ALD surface allowing for passage of magnetic signals through said ALD window and said radome, while preventing passage of infrared radiation therethrough. 3. The device of claim 1, wherein each of said JJ's has a set of operating parameters, and said set of operating parameters are adjusted to establish a maximum anti-peak response in a direction that defines a response axis. 4. The device of claim 1, wherein said device has one said SQA array and said response axis is perpendicular to said cold finger axis. 5. The device of claim 3, wherein said device has two said SQA Arrays in a steeple configuration and said response axis for said steeple configuration is coincident with said cold finger axis. 6. The device of claim 3, where said device has three said SQA Arrays in a pyramid configuration and said response axis for said pyramid configuration is coincident with said cold finger axis. 7. The device of claim 6, further comprising a swiveling stand, said stand having three degrees of freedom for orienting said SQA so that said response axis is orthogonal to a target area of a subject that is generating biomagnetic signals, for noninvasive detection of said biomagnetic signals. 8. The device of claim 6, wherein said device has an operating temperature, and said operating temperature is configured to allow for placement of said radome within twenty millimeters (20 mm) of said target area using said stand to allow for detection of said bio magnetic signals in the 1-10,000 fempto-Teslas (100-104 fT) range. 9. The device of claim 8, wherein said HTS JJs are made of a YBCO material. 10. The device of claim 9, wherein said cooing assembly has a liquid Nitrogen cooling medium. 11. A device comprising: at least one plurality of High Temperature Superconducting (HTS) Josephson Junctions (JJs), said at least one HTS JJ plurality establishing at least one Superconducting Quantum Interference Device (SQUID) array (SQA);a means for maintaining an operating temperature for said at least one HTS JJ plurality in the HTS temperature range; and,a means for shielding said shielding said at least one SQA from infrared radiation, while allowing passage of said magnetic fields therethrough. 12. The device of claim 11, wherein said HTS temperature range is between 75 and 90 degrees Kelvin (75-90° K.). 13. The device of claim ... | The United States of America, as Represented by the Secretary of the Navy | H01Q001/36 G01R033/035 A61B005/04