## Sheet1
公告(開)號 | KindCode | 公告(開)日 | 名稱 | 申請日 | 摘要 | 申請範圍 | 專利權人 | IPC
US10799131 | B2 | 2020-10-13 | Catheter for monitoring intrauterine pressure to protect the fallopian tubes | 2018-05-11 | A multi-lumen catheter for monitoring intrauterine pressure comprising an elongated body configured and dimensioned for insertion into a uterus of a patient, the catheter having a first lumen, a second lumen, and a first balloon at a distal portion. The first lumen communicates with the first balloon and the second lumen has an opening within the uterus for injection of x-ray dye or other fluid into the uterus for imaging the uterine cavity and the fallopian tubes of a patient. The first balloon contains a gas to form along with the first lumen a chamber to monitor pressure within the uterus to thereby determine if excessive pressure is being applied to the fallopian tubes of the patient. A sensor is in communication with the first lumen to measure pressure about a circumferential area of the balloon to measure pressure in the uterus to provide readings of intrauterine pressure. | 1. A multi-lumen catheter for monitoring intrauterine pressure to prevent damage to fallopian tubes of a patient, the catheter comprising an elongated body configured and dimensioned for insertion into a uterus of a patient, the catheter having a first lumen, a second lumen, and a first balloon at a distal portion, the first lumen communicating with the first balloon, and the second lumen having an opening within the uterus for injection of dye or other fluid into the uterus for imaging fallopian tubes of a patient, the first balloon containing a gas to form along with the first lumen a gas containing chamber to monitor pressure within the uterus to thereby determine if excessive pressure is being applied to the fallopian tubes of the patient which could damage the fallopian tubes, and a sensor in communication with the first lumen to measure pressure about a circumferential area of the first balloon to measure pressure of the uterus to provide readings of intrauterine pressure. 2. The catheter of claim 1, wherein the gas containing chamber is a closed system. 3. The catheter of claim 1, wherein the catheter further comprises a third lumen and a second balloon positioned proximal of the first balloon for positioning outside a cervix and inside a vagina, the third lumen communicating with the second balloon to inflate the second balloon to stabilize the position of the catheter and stop outflow of dye. 4. The catheter of claim 1, further comprising a stopper slidable with respect to the catheter to stop outflow of dye from the uterus. 5. The catheter of claim 1, wherein the first balloon has a circumference engageable with a wall of the uterus at multiple contact regions to provide multiple reference points for calculation of an average pressure of the uterus and the sensor continuously measures pressure about the circumferential area of the first balloon. 6. The catheter of claim 1, further wherein the sensor is at a proximal region of the catheter, wherein the sensor continuously communicates with an external monitor to visually display pressure readings to assess if excess pressure is being exerted on the fallopian tubes of the patient based on intrauterine pressure. 7. The catheter of claim 1, wherein the first balloon contains air and after initial insertion of air to expand the first balloon, additional air does not need to be inserted during the duration of insertion of the catheter in the patient. 8. The catheter of claim 1, further comprising an outer balloon, the first balloon positioned within the outer balloon, the first balloon forming an inner balloon, the outer balloon having a circumferential area greater than a circumferential area of the inner balloon, wherein in response to pressure within the uterus exerted on an outer wall of the outer balloon, the outer balloon deforms and exerts a pressure on an outer wall of the inner balloon to deform the inner balloon and compress the gas within the inner balloon and the first lume... | Sentinel Medical Technologies, LLC | A61B005/00 A61B005/03 A61M025/10 A61M025/00
US10813816 | B2 | 2020-10-27 | Patient placement table moving method used on robotic operating table | 2018-03-22 | A patient placement table moving method may be used with a robotic operating table including a patient placement table, a base buried in or fixed to a floor and an articulated robotic arm including joints and having first and second ends. The first end may be supported on the base to be rotatable about an axis extending in a vertical direction. The second end may support the table. The method may include: horizontally arranging the table by the robotic arm at an imaging position for imaging with a medical imaging apparatus; and translating the table from the imaging position to a surgical operation position by the robotic arm. The surgical operation position may be away from the imaging position by 200 mm or more in a second direction orthogonal to a first direction in a horizontal plane, and the first direction is parallel with a longitudinal direction of the table. | 1. A patient placement table moving method for use with a robotic operating table comprising a patient placement table on which the patient is placed, a base that is buried in or fixed to a floor and an articulated robotic arm comprising a plurality of joints and having first and second ends, wherein the first end is supported on the base to be rotatable about an axis extending in a vertical direction, and the second end supports the patient placement table, the method comprising:horizontally arranging the patient placement table by the robotic arm at an imaging position for imaging with a medical imaging apparatus; andtranslating the patient placement table from the imaging position to a surgical operation position by the robotic arm, wherein the surgical operation position is away from the imaging position by a distance of 200 mm or more in a second direction which is orthogonal to a first direction in a horizontal plane, and the first direction is parallel with a longitudinal direction of the patient placement table, whereinthe robotic operating table further comprises an operation device comprising a move operation receiving unit that receives a move operation of the patient placement table, and a trigger unit that enables an operation of the move operation receiving unit,the robotic arm is configured to be disposed at the surgical operation position or the imaging position with the entire robotic arm hidden below the table, andthe method further comprises moving by the robotic arm, the patient placement table only while both the trigger unit and the move operation receiving unit are operated. 2. The method according to claim 1, wherein the surgical operation position is away from the imaging position by the distance of 200 mm or more and 800 mm or less in the second direction. 3. The method according to claim 1, wherein the robotic arm is configured to translate the patient placement table in the second direction from the imaging position; anda translatable range of the patient placement table in the second direction by the robot arm is 1200 mm or less. 4. The method according to claim 1, wherein the robotic arm is configured to translate the patient placement table in the first direction or an opposite direction to the first direction from the imaging position; anda total translatable range of the patient placement table in the first direction and the opposite direction by the robot arm is 2000 mm or less. 5. The method according to claim 1, wherein the imaging position and the surgical operation position are registered by the operation device, andin a condition in which the surgical operation position or the imaging position is set as a movement destination of the patient placement table by the operation device, the move operation receiving unit receives the move operation and the trigger unit is operated, the robotic arm moves the patient placement table toward the surgical operation position or the imaging position. 6. The method ac... | MEDICAROID CORPORATION SYSMEX CORPORATION | A61G013/04 A61B006/04 A61G001/04 A61B006/00 A61B034/30 A61B005/055 A61G013/06 A61B005/00
US10799698 | B2 | 2020-10-13 | Transcutaneous electrically amplified cognitive enhancement system | 2019-06-17 | Embodiments may stimulate nerve activity using transcutaneous nerve stimulation, as well as monitor nerve activity through the skin. Various branches of the nervous system may be accessed at various points on the body. For example, system for monitoring and stimulating human body activity and conditions may comprise at least one transcutaneous nerve stimulation circuitry comprising a circuitry adapted to generate a nerve stimulation signal and at least one electrode or contact adapted to apply the nerve stimulation signal to a nerve of a human through a skin of the human, transcutaneous electrical nerve monitoring circuitry comprising a circuitry adapted to monitor at least one nerve signal received from at least one sensor adapted to obtain the at least one nerve signal from a human through the skin of the human, and control circuitry adapted to control signal generation and signal application of the transcutaneous nerve stimulation circuitry. | 1. A system for monitoring and stimulating human body activity and conditions comprising: at least one transcutaneous electrical nerve stimulation (TENS) unit adapted to generate an electrical nerve stimulation signal and adapted to apply the nerve stimulation signal to a nerve of a human through a skin of the human using at least one electrode or contact;at least one transcutaneous vagal nerve stimulation (tVNS) unit adapted to generate a vagal nerve stimulation signal and adapted to apply the vagal nerve stimulation signal to a vagal nerve of a human through the skin of the human using at least one electrode or contact; andat least one transcutaneous electrical nerve stimulation (TENS) unit adapted to generate a nerve stimulation signal and adapted to apply the nerve stimulation signal to at least one nerve of a human through the skin of the human using at least one electrode or contact; andtranscutaneous electrical nerve monitoring circuitry comprising a processor, storage, an analog to digital converter, at least one sensor adapted to obtain at least one nerve signal from a human through the skin of the human, and a wireless communication unit, wherein the processor is operably connected to the storage to store and retrieve data, the analog to digital converter is operably connected to the at least one sensor to receive an analog nerve signal and output a digital signal to the processor, the wireless communication unit is operably connected to the processor to provide wireless communications, and the power supply is operably connected to the processor, storage, analog to digital converter, and wireless communication unit;wherein the processor is further adapted to control signal generation and signal application of the TENS unit and the tVNS unit. 2. The system of claim 1, wherein there are a plurality of transcutaneous electrical nerve stimulation units. 3. The system of claim 2, wherein the at least one electrode or contact adapted to apply the vagal nerve stimulation signal to a vagal nerve of a human is adapted to apply the vagal nerve stimulation signal to an auricular branch of a vagus nerve in a cymba conchae of an ear of the human. 4. The system of claim 3, wherein at least the transcutaneous vagal nerve stimulation (tVNS) unit and the at least one vagal nerve stimulation electrode or contact are included in an ear-mounted device adapted to be at least partially inserted in the ear of the human. 5. The system of claim 1, wherein the transcutaneous electrical nerve stimulation (TENS) unit and the transcutaneous electrical nerve stimulation electrode or contact are included in a device adapted to be attached to a body of the human and the transcutaneous electrical nerve stimulation (TENS) unit is adapted to communicate with the processor using the wireless communication unit. 6. The system of claim 1, wherein the transcutaneous electrical nerve monitoring circuitry sensor comprises at least one of: audio sensors, video sensors, EEG... | - | A61N001/36 A61N001/04 A61N001/372 A61B005/04
US10803587 | B2 | 2020-10-13 | Method for performing an imaging examination | 2018-06-26 | A method is disclosed for performing an imaging examination of a patient via a computer tomograph. The method includes: capturing a respiratory movement of the patient; determining a respiration-correlated parameter, from the respiratory movement of the patient; specifying a measurement region of the imaging examination the measurement region including at least one z-position; automatically calculating at least one measurement parameter in accordance with the respiratory movement, using the respiration-correlated parameter as an input parameter; and performing the imaging examination of the patient, in accordance with the at least one measurement parameter in the measurement region via the computer tomograph, to capture the projection data, wherein the projection data, when captured, depicts the respiratory cycle of the patient at the at least one z-position over the complete time duration of the respiratory cycle. | 1. A method for performing an imaging examination of a patient via a computer tomograph, comprising: determining a respiration-correlated parameter describing a time duration of a respiratory cycle of a respiratory movement of the patient;specifying a measurement region of the imaging examination, the measurement region including at least one z-position;calculating at least one measurement parameter based on the respiration-correlated parameter, such that projection data at the at least one z-position is capturable over a complete time duration of the respiratory cycle; andcapturing the projection data by performing the imaging examination of the patient based on the at least one measurement parameter in the measurement region via the computer tomograph,wherein the projection data depicts the respiratory cycle of the patient at the at least one z-position over the complete time duration of the respiratory cycle, andthe calculating the at least one measurement parameter includes calculating a tube current of the computer tomograph during the imaging examination, the tube current being indirectly proportional to the respiration-correlated parameter, a total dose being constant, the total dose being a product of the tube current and the respiration-correlated parameter. 2. The method of claim 1, wherein the determining the respiration-correlated parameter comprises: dividing the respiratory movement into periodic segments; andcalculating the time duration of the respiratory cycle based on a median of time durations of the periodic segments. 3. The method of claim 2, wherein the determining the respiration-correlated parameter comprises: adapting the respiration-correlated parameter according to a standard deviation of the time durations of the periodic segments. 4. The method of claim 2, wherein the calculating the at least one measurement parameter comprises: calculating a slice-effective tube current-time product, the slice-effective tube current-time product corresponding to a product of the tube current of the computer tomograph during the imaging examination and a minimum tube rotation time of the computer tomograph during the imaging examination. 5. The method of claim 2, wherein the calculating the at least one measurement parameter comprises: calculating a reconstruction angular interval for the at least one z-position, the reconstruction angular interval for the at least one z-position being directly proportional to the respiration-correlated parameter. 6. The method of claim 5, wherein the reconstruction angular interval for the at least one z-position is directly proportional to a product of a relative temporal resolution and the respiration-correlated parameter. 7. The method of claim 2, wherein the calculating the at least one measurement parameter comprises: calculating a reconstruction angular interval for the at least one z-position, the reconstruction angular interval for the at least one z-position being indirectly proportion... | SIEMENS HEALTHCARE GMBH | G06T007/00 A61B006/03 A61B006/00 G06T007/11 A61B005/08 G06T007/20 G06T011/00
US10813554 | B2 | 2020-10-27 | Medical imaging device and methods of use | 2014-03-14 | Embodiments related to medical imaging devices including rigid imaging tips and their methods of use for identifying abnormal tissue within a surgical bed are disclosed. | 1. A method for identifying abnormal tissue using a medical imaging device, the method comprising: illuminating a surgical bed with a first excitation wavelength using a first illumination source;collecting a fluorescence signal from the surgical bed using a photosensitive detector;outputting the fluorescence signal to a controller of the medical image device, wherein the fluorescence signal output comprises fluorescence signal intensities corresponding to a plurality of pixel locations of the photosensitive detector;using the controller of the medical imaging device to identify one or more groups of contiguous pixels of the photosensitive detector with fluorescence signal intensities that are greater than an abnormal tissue threshold intensity to identify abnormal tissue;outputting an image including the fluorescence signal from the controller of the medical imaging device to a screen; anddisplaying, using the controller of the medical imaging device, in real time, an indication of a location of each of the one or more identified groups of contiguous pixels that correspond to identified abnormal tissue on the screen,wherein displaying, in real time, the indication of the location of each of the one or more identified groups of contiguous pixels that correspond to identified abnormal tissue comprises: comparing a size of each group of the one or more identified groups of contiguous pixels to a first size threshold; anddisplaying, based on the comparing, for each group of the one or more identified groups of contiguous pixels, a first type of indicator to indicate the location of each of the identified groups of continuous pixels on the screen when the size of the group of contiguous pixels is greater than the first size threshold and displaying a second type of indicator to indicate the location of each of the identified groups of continuous pixels on the screen when the size of the group of contiguous pixels is less than the first size threshold. 2. The method of claim 1, wherein the first type of indicator and the second type of indicator comprise at least one of highlighting and a geometric shape displayed on the screen. 3. The method of claim 2, wherein the first type of indicator comprises a geometric shape displayed on the screen and the second type of indicator comprises highlighting displayed on the screen. 4. The method of claim 3, wherein the first type of indicator comprises both highlighting and the geometric shape. 5. The method of claim 3, wherein the first size threshold is 2 mm2. 6. The method of claim 2, wherein the geometric shape comprises at least one of an arrow, a circle, a square, a rectangle, and a non-symmetric closed loop. 7. The method of claim 1, further comprising obtaining a normal tissue signal using the photosensitive detector. 8. The method of claim 7, further comprising outputting the normal tissue signal to the controller of the medical imaging device and using the controller to determine the abnormal tis... | Lumicell, Inc. | A61B005/00 A61B090/00 A61K049/00 A61B010/00 A61B090/30
US10805553 | B2 | 2020-10-13 | Imaging apparatus and imaging method | 2018-04-13 | According to one embodiment, an imaging apparatus includes an image sensor, image generation circuitry, calculation circuitry and superimposition circuitry. The image generation circuitry successively generates a first image and a second image. The calculation circuitry calculates a first parameter to allow brightness of the first image to be equal to or close to a predetermined value, and calculates a second parameter relating to brightness of the second image based on the first parameter and a predetermined ratio. The superimposition circuitry generates a composite image by superimposing the second image in which the brightness is adjusted using the second parameter onto the first image in which the brightness is adjusted using the first parameter. | 1. An imaging apparatus comprising: an image sensor configured to generate a first electrical signal upon receiving first light, and to generate a second electrical signal upon receiving second light;image generation circuitry configured to successively generate a first image based on the first electrical signal, and to successively generate a second image based on the second electrical signal;calculation circuitry configured to calculate a first sensitivity value of the first image to allow brightness of the first image to be equal to a predetermined value or to be a value within a first range from the predetermined value, and to calculate a second sensitivity value of the second image relating to brightness of the second image based on the first sensitivity value and a predetermined ratio;superimposition circuitry configured to generate a composite image by superimposing (1) the second image in which the brightness is adjusted using the second sensitivity value onto (2) the first image in which the brightness is adjusted using the first sensitivity value; andacquisition circuitry configured to acquire a strength ratio between the first light and the second light when the predetermined ratio is set,wherein the calculation circuitry calculates the second sensitivity value based on the predetermined ratio and the strength ratio. 2. The apparatus according to claim 1, wherein the predetermined ratio is a ratio between the first sensitivity value and the second sensitivity value at a time phase. 3. The apparatus according to claim 1, wherein the predetermined ratio is a ratio between the first sensitivity value and the second sensitivity value at a time phase. 4. The apparatus according to claim 1, wherein the first sensitivity value includes at least one of a strength of the first light, an exposure time of the first light, and a gain value to be applied to the first electrical signal, and the second sensitivity value includes at least one of a strength of the second light, an exposure time of the second light, and a gain value to be applied to the second electrical signal. 5. The apparatus according to claim 1, wherein the first light is visible light, and the second light is fluorescent light. 6. The apparatus according to claim 1, further comprising control circuitry configured to control the predetermined ratio so that a condition of the adjusted second image is within an acceptable range when setting the predetermined ratio. 7. An imaging apparatus comprising: an image sensor configured to generate a first electrical signal upon receiving first light, and to generate a second electrical signal upon receiving second light;image generation circuitry configured to successively generate a first image based on the first electrical signal, and to successively generate a second image based on the second electrical signal;calculation circuitry configured to calculate a first sensitivity value of the first image to allow brightness of the first i... | Canon Kabushiki Kaisha | H04N005/235 H04N005/243 H04N005/272 A61B005/00 H04N009/04 H04N009/09 H04N005/232 H04N005/33
US10813556 | B2 | 2020-10-27 | Evaluation device, market research device, and learning evaluation device | 2016-10-17 | An estimation device includes at least one of a facial skin temperature acquisition unit and a facial photographic image acquisition unit, and an evaluation unit. The facial skin temperature acquisition unit acquires, in time-series, facial skin temperature data of a facial surface of a subject to which brain function activation information is provided. The facial photographic image acquisition unit obtains, in time-series, facial photographic image data obtained by imaging the facial surface of the subject to which the brain function activation information is provided. The evaluation unit evaluates a degree of interest of the subject based on at least one of the facial skin temperature data acquired by the facial skin temperature acquisition unit and the facial surface photographic image data acquired by the facial surface photographic image data acquisition unit. | 1. An estimation device, comprising: at least one of a facial skin temperature acquisition unit acquiring, in time-series, facial skin temperature data of a facial surface of a subject to which brain function activation information is provided, anda facial photographic image acquisition unit obtaining, in time-series, facial photographic image data obtained by imaging the facial surface of the subject to which the brain function activation information is provided; andan evaluation unit evaluating a degree of interest of the subject based on a change in an amount of brain activity based on at least one of the facial skin temperature data acquired by the facial skin temperature acquisition unit and the facial surface photographic image data acquired by the facial surface photographic image data acquisition unit. 2. The estimation device according to claim 1, further comprising: a decomposing unit decomposing at least one of the facial skin temperature data and the facial surface photographic image data into a plurality of components corresponding to at least a plurality of time distributions,the evaluation unit evaluating the degree of interest of the subject based on a determination component extracted from the plurality of components. 3. The evaluation device according to claim 2, wherein the decomposing unit decomposes at least one of the facial skin temperature data and the facial surface photographic image data into a plurality of components corresponding to a plurality of sets of time distributions and space distributions. 4. The estimation device according to claim 2, wherein the decomposing unit decomposes at least one of the facial skin temperature data and the facial surface photographic image data into a plurality of components by singular value decomposition, principal component analysis, or independent component analysis. 5. The estimation device according to claim 2, wherein the decomposing unit further extracts, from the plurality of components, a component having a waveform with an amplitude that has correlation with a brain activated time and a brain resting time as a determination component, andestimates the brain activity of the subject based on the determination component. 6. The evaluation device according to claim 1, wherein at least one of the facial skin temperature acquisition unit and the facial photographic image data acquisition unit acquires at least one of the facial skin temperature data and the facial photographic image data from at least one of a forehead and an area around the paranasal sinuses of the subject. 7. The estimation device according to claim 1, wherein at least one of the facial skin temperature acquisition unit and the facial photographic image data acquisition unit acquires at least one of the facial skin temperature data and the facial photographic image data of a plurality of subjects. 8. The estimation device according to claim 1, wherein the evaluation unit includes an analysis unit that an... | Daikin Industries, Ltd. Tokyo Institute of Technology | A61B005/01 G06Q030/02 G06T007/00
US10806933 | B2 | 2020-10-20 | Patient monitoring systems and methods that detect interference with pacemaker | 2017-09-06 | A patient monitoring system includes a heart rate monitor that monitors the physiological parameter from a patient and provides a heart rate indicator based on the physiological parameter, an impedance respiration monitor that measures impedance of the patient's chest and provides a respiration rate, a processor, and an interference detection module. The interference detection module is executable to determine a baseline heart rate while the impedance respiration monitor is not active. The impedance respiration monitor is then activated to measure impedance of the patient's chest to provide the respiration rate. Upon activating the impedance respiration monitor, the interference detection module is executable to assess the heart rate indicator for an interference check period and detect a threshold change in the heart indicator compared to the baseline heart rate during the interference check period. Upon detecting the threshold change, an interference alert is generated to notify a clinician regarding interference with a pacemaker on the patient. | 1. A patient monitoring system comprising: a heart rate monitor configured to measure a physiological parameter from a patient and provide a heart rate indicator based on the physiological parameter;an impedance respiration monitor configured to measure impedance of the patient's chest and provide a respiration rate;a processor;an interference detection module executable on the processor to: while the impedance respiration monitor is not active, receive the heart rate indicator from the heart rate monitor;determine baseline heart rate;activate the impedance respiration monitor to measure impedance of the patient's chest to provide the respiration rate;upon activating the impedance respiration monitor, assess the heart rate indicator for an interference check period;detect a threshold change in the heart rate indicator during the interference check period compared to the baseline heart rate indicating that the impedance respiration measurement has interfered with a pacemaker on the patient; andgenerate an interference alert to notify a clinician regarding interference with the pacemaker on the patient. 2. The patient monitoring system of claim 1, wherein the interference detection module is further executable to automatically deactivate the impedance respiration monitor upon detection of the threshold change in the heart rate indicator during the interference check period. 3. The patient monitoring system of claim 1, wherein the threshold change in the heart rate indicator is a predefined value between 20 beats per minute and 30 beats per minute. 4. The patient monitoring system of claim 1, wherein the interference check period is a predefined period between 2 and 10 minutes. 5. The patient monitoring system of claim 1, wherein the baseline heart rate is determined based on the heart rate indicator for a predefined stability period. 6. The patient monitoring system of claim 5, wherein the interference detection module is further executable to determine that a variability of the heart rate indicator is less than a threshold variability during the predefined stability period prior to determining the baseline heart rate, and wherein the baseline heart rate is a heart rate indicator based on one or more physiological parameter measurements during the predefined stability period. 7. The patient monitoring system of claim 1, wherein the interference detection module is further executable to: assess the heart rate indicator while the impedance respiration monitor is active;detect that the heart rate indicator exceeds a high threshold; andgenerate a possible interference warning prompting a clinician to assess whether the impedance measurement is interfering with the pacemaker. 8. The patient monitoring system of claim 7, wherein the high threshold is a user-adjustable alarm threshold for high heart rate. 9. The patient monitoring system of claim 1, further including a motion detection unit configured to measure patient motion and produce motion d... | General Electric Company | A61B005/0205 A61N001/37 A61B005/08 A61N001/365 A61N001/372 A61B005/00 A61B005/0464 A61B005/145 A61B005/0245 A61B005/11
US10799175 | B2 | 2020-10-13 | Research performance framework | 2014-08-15 | There is provided a research framework system. For example, in some implementations there is provided a sleep prediction system for pilots including a first data structure storing collected research data related to pilot sleep patterns, a second data structure storing data related to a flight schedule associated with a pilot, and a sleep prediction module configured to access the data stored in the first and second data structures and calculate, by one or more processors using the data stored in the first data structure, a likelihood that the pilot associated with the flight schedule stored in the second data structure is sleeping at a given time. | 1. A system comprising: an actigraph sensor configured to be worn by an aircraft pilot and to measure sleep cycle measurements of the aircraft pilot;a first networked device communicatively coupled to the actigraph sensor and configured to receive sleep data related to the aircraft pilot subject from the actigraph sensor;a flight management system communicatively coupled to the first networked device over a network, the flight management system configured to perform the following operations using one or more processors:receive the sleep data from the first networked device;determine sleep patterns of the aircraft pilot based on the sleep data from the actigraph sensor;determine a predicted pilot performance by conducting iterative fatigue analysis on the sleep data and pilot experience data from one or more reference profiles, the pilot experience data comprising a cumulative number of flight hours and a cumulative number of landings of the aircraft pilot; andautomatically assign the aircraft pilot to a flight in a flight schedule based on the sleep patterns and predicted pilot performance. 2. The system of claim 1, wherein the actigraph sensor is configured to automatically measure sleep cycles of the aircraft pilot. 3. The system of claim 2, wherein the one or more reference profiles include scheduled flight times, sleep times, aircraft type, flight routes, geographic locations, or time zone profiles. 4. The system of claim 1, wherein the first networked device comprises a smart phone that is communicative coupled to the actigraph sensor through a wireless network. 5. A flight management system comprising: a first data structure storing collected actigraph sensor data related to pilot sleep cycle measurements;a second data structure storing data related to a flight schedule associated with a pilot;a third data structure storing a plurality of different types of profiles, the profiles including a pilot profile associated with the pilot, wherein the pilot profile includes pilot experience data comprising a cumulative number of flight hours and a cumulative number of landings of the pilot; anda data processing module configured to: access the data stored in the first and second data structures;predict, by one or more processors using the actigraph sensor data stored in the first data structure and the pilot experience data from the pilot profile stored in the third data structure, a suitability of the pilot to fly in accordance with the flight schedule stored in the second data structure is sleeping at a given time based on determining a predicted performance by conducting iterative fatigue analysis on the actigraph sensor data associated with the pilot; andautomatically change a scheduled flight of the pilot to a new flight in the flight schedule based on predicted likelihood of the pilot being sufficiently rested to fly the new flight. 6. The system of claim 5 wherein at least a portion of the data related to pilot sleep cycle measurements ... | Federal Express Corporation | G06Q010/06 A61B005/11 A61B005/00 G16H015/00
US10814134 | B2 | 2020-10-27 | System to estimate the location of a spinal cord physiological midline | 2018-09-11 | Techniques for determining the location of a physiological midline are disclosed. A first technique evaluates the response to stimulation of spinal electrodes at peripheral electrodes on different sides of the body. In this technique, a spinal electrode's position relative to a physiological midline is determined based on a relationship between responses to its stimulation observed on different sides of the body. A second technique evaluates the response of spinal electrodes to stimulation of peripheral electrodes on different sides of the body. In this technique, a spinal electrode's position relative to a physiological midline is determined based on the different responses that it observes to stimulation on different sides of the body. | 1. A non-transitory computer-readable medium, comprising instructions to cause control circuitry to: send instructions to a stimulation device to provide electrical stimulation at a first grouping of one or more of a plurality of spinal electrodes on an implanted paddle lead, wherein the stimulation at the first grouping results in a first centroid of stimulation,receive data that is indicative of a response to the first centroid of stimulation at each of one or more corresponding pairs of peripheral electrodes, wherein each pair of peripheral electrodes comprises electrodes that are positionable on different sides of the patient's body, andcalculate, based on the received data, a measure of a relative position of the first centroid of stimulation to a physiological midline. 2. The computer-readable medium of claim 1, further comprising instructions to cause the control circuitry to send instructions to the stimulation device to provide electrical stimulation at a second grouping of one or more spinal electrodes on the implanted paddle lead, wherein stimulation of the second grouping results in a second centroid of stimulation that is closer to the physiological midline than the first centroid of stimulation. 3. The computer-readable medium of claim 1, further comprising instructions to cause the control circuitry to: send instructions to the stimulation device to provide electrical stimulation at a second grouping of one or more spinal electrodes on the implanted paddle lead, wherein the stimulation at the second grouping results in a second centroid of stimulation,receive data that is indicative of a response to the second centroid of stimulation at each of the one or more corresponding pairs of peripheral electrodes,calculate, based on the received data, a measure of a relative position of the second centroid of stimulation to a physiological midline,calculate, based on the relative positions of the first and second centroids of stimulation and a vertical and horizontal location of each of the plurality of spinal electrodes, the location of the physiological midline. 4. The computer-readable medium of claim 3, further comprising instructions to cause the control circuitry to display the location of the physiological midline on a graphical user interface. 5. The computer-readable medium of claim 3, further comprising instructions to cause the control circuitry to determine the vertical and horizontal location of each of the plurality of spinal electrodes. 6. The computer-readable medium of claim 1, wherein the stimulation device is an external trial stimulator. 7. The computer-readable medium of claim 1, wherein the stimulation device is an implantable pulse generator. 8. The computer-readable medium of claim 1, wherein the instructions to receive data that is indicative of a response to the electrical stimulation comprise instructions to request the data from a device to which the one or more corresponding pairs of peripheral electrodes... | Boston Scientific Neuromodulation Corporation | A61B005/00 A61N001/372 A61B005/0488 A61N001/36 A61N001/05
US10806332 | B2 | 2020-10-20 | Fluorescence imaging scope with reduced chromatic aberration | 2017-10-23 | Improved fluoresced imaging (FI) endoscope devices and systems are provided to enhance use of endoscopes with FI and visible light capabilities. An endoscope device is provided for endoscopy imaging in a white light and a fluoresced light mode. A chromatic adjustment assembly, typically implemented with prisms, compensates for a chromatic focal difference between the white light image and the fluoresced light image caused by the dispersive properties of the optical materials or optical design employed in the construction of the optical channel. The assembly is placed optically between the most proximal rod lens of the endoscope and the focusing optics, typically at an internal telecentric image space, to improve the chromatic correction. The prism assembly directs incoming light with different spectral content along separate paths which compensate for chromatic aberration. | 1. An endoscopic imaging system comprising: an endoscopic device including a shaft and one or more rod lenses arranged along the shaft to pass image light from a distal end to a proximal end of the shaft;a beam splitter and prism assembly optically positioned proximal to a most proximal of the one or more rod lenses, wherein a first beamsplitter directs a first portion of light with a first spectral content along a first optical path and a second portion of light with a second spectral content, different from the first, along a second optical path;a second beamsplitter to recombine the first portion of light and the second portion of light to a common optical axis;wherein the first optical path and the second optical path compensate for a chromatic aberration of the endoscope lenses such that the first portion of light and the second portion of light can be focused onto substantially the same image plane;wherein the first portion of light contains both visible and infrared spectral content;wherein the second portion of light contains both visible and infrared spectral content; andwherein the visible content of the second portion of light is of longer wavelength than the visible content of the first portion of light, and the infrared content of the second portion of light is of shorter wavelength than the infrared portion of the first portion of light. 2. The system of claim 1 wherein the first portion of light comprises light with wavelengths less than approximately 450 nm and longer than approximately 750 nm, and the second portion of light comprises light with wavelengths between approximately 450 nm and 750 nm. 3. The system of claim 1 wherein the visible spectral content of the first portion of light is discontinuous with the infrared spectral content of the first portion of light. 4. The system of claim 1 wherein the rod lenses are adapted to direct an image light to create an internal telecentric image space at the proximal end of the one or more rod lenses, and wherein the beam splitter and prism assembly is optically positioned at the internal telecentric image space. 5. The system of claim 1 wherein said beam splitter and prism assembly comprises at least one bandstop coating positioned along at least one of the first optical path or the second optical path, the bandstop coating improving the isolation between the optical paths and reducing the power level of any light not travelling along the designated path for its wavelength. 6. The system of claim 1 wherein said beam splitter and prism assembly comprises at least one bandpass coating positioned along at least one of the first optical path or the second optical path, the bandpass coating improving the isolation between the optical paths and reducing the power level of any light not travelling along the designated path for its wavelength. | KARL STORZ Imaging, Inc. | A61B005/00 A61B001/055 G02B023/24 A61B001/06 A61B001/04 A61B001/002 A61B001/00 A61B001/05 G02B021/00
US10799189 | B2 | 2020-10-13 | Systems and methods to deliver point of care alerts for radiological findings | 2017-11-22 | Apparatus, systems, and methods to deliver point of care alerts for radiological findings are disclosed. An example imaging apparatus includes an image data store, an image quality checker, and a training learning network. The example image data store is to store image data acquired using the imaging apparatus. The example image quality checker is to evaluate image data from the image data store in comparison to an image quality measure. The example trained learning network is to process the image data to identify a clinical finding in the image data, the identification of a clinical finding to trigger a notification at the imaging apparatus to notify a healthcare practitioner regarding the clinical finding and prompt a responsive action with respect to a patient associated with the image data. | 1. A mobile imaging apparatus comprising: wheels;a source;a detector; anda housing including: an image data storage to storage image data acquired at a current location using the source of the mobile imaging apparatus; anda processor to implement: an image quality checker to evaluate the image data from the image data storage in comparison to an image quality measure using an artificial intelligence model operating on the mobile imaging apparatus at the current location; anda trained learning network to, when the evaluation satisfies the image quality measure, process the image data at the current location to identify a clinical finding in the image data, the identification of a clinical finding to trigger a notification at the mobile imaging apparatus to notify a healthcare practitioner regarding the clinical finding and prompt a responsive action with respect to a patient associated with the image data. 2. The apparatus of claim 1, wherein the mobile imaging apparatus is a mobile x-ray imaging apparatus. 3. The apparatus of claim 1, further including a display, wherein the notification is output via a graphical user interface displayed via the display at the mobile imaging apparatus. 4. The apparatus of claim 3, wherein presentation of the notification corresponds to a criticality of the clinical finding. 5. The apparatus of claim 1, wherein the trained learning network includes a deep learning network trained on reference image data and associated findings and deployed to the mobile imaging apparatus. 6. The apparatus of claim 1, further including a pre-processor to prepare the image data for processing by the trained learning network after evaluation by the image quality checker. 7. The apparatus of claim 1, further including an image enhancer to process the image data to enhance the clinical finding in a displayed image resulting from the image data. 8. A non-transitory computer-readable storage medium in a mobile imaging apparatus including wheels, a source, a detector, and a housing including the computer-readable storage medium and a processor, the computer-readable storage medium including instructions which, when executed, cause the processor in the mobile imaging apparatus to implement at least: an image data storage to storage image data acquired at a current location using the source of the mobile imaging apparatus;an image quality checker to evaluate the image data from the image data storage in comparison to an image quality measure using an artificial intelligence model operating on the mobile imaging apparatus at the current location; anda trained learning network to, when the evaluation satisfies the image quality measure, process the image data at the current location to identify a clinical finding in the image data, the identification of a clinical finding to trigger a notification at the mobile imaging apparatus to notify a healthcare practitioner regarding the clinical finding and prompt a responsive action with respe... | General Electric Company | A61B005/00 A61B006/03 G16H015/00 G16H030/40 G16H050/20 G06T007/00 A61B005/055 A61B006/00
US10799203 | B2 | 2020-10-13 | Method for acquiring x-ray data, x-ray device, computer program and electronically readable storage medium | 2018-06-26 | A method and device for acquiring at least a part of an x-ray data set with at least one x-ray device. The x-ray data set includes at least one first x-ray image data set and at least one second x-ray image data set acquired separated in time that are to be evaluated together. Both x-ray image data sets show a region of interest of a patient that is subject to heart motion at different phases of a heart cycle. The second x-ray image data set is acquired triggered at a beginning of each heart cycle covered by the acquisition and with an acquisition rate such that the phases of the acquired x-ray image data set match phases of the first x-ray image data set. | 1. A method for acquiring x-ray data with at least one x-ray device, the method comprising: acquiring at least one first x-ray image data set over multiple heart cycles of a region of interest of a patient that is subject to heart motion, wherein the acquisition restarts at a beginning of each heart cycle of the multiple heart cycles independently of a duration of a particular heart cycle;acquiring, subsequent to acquiring the at least one first x-ray image data set, at least one second x-ray image data set of the region of interest, wherein the acquisition of the at least one second x-ray image data set is triggered at a beginning of each heart cycle of the multiple heart cycles and with an acquisition rate such that phases of the at least one second x-ray image data set match phases of the at least one first x-ray image data set; andfusing the at least one first x-ray image data set and the at least one second x-ray image data set together, wherein for each heart cycle phase of the first x-ray image data set a corresponding image exists in the second x-ray image data set; anddisplaying the fused image data sets;wherein the at least one first x-ray image data set is a contrast-enhanced anatomy data set and the at least one second image data set comprises intra-operational fluoroscopy images, wherein the intra-operational fluoroscopy images are displayed fused with the contrast-enhanced anatomy data set of the at least one first x-ray image data set including a same heart cycle phase. 2. The method of claim 1, wherein the acquisition of the at least one second x-ray image data set is triggered at a R-wave of the heart cycle. 3. The method of claim 1, wherein the contrast-enhanced anatomy data set and the fluoroscopy images are acquired using a same x-ray device. 4. The method of claim 1, wherein the contrast-enhanced anatomy data set comprises digital subtraction angiography images, wherein mask images and fill images are matched in heart cycle phase by acquiring them triggered at the beginning of each heart cycle covered using an acquisition rate such that the phases of the mask images and the fill images match. 5. The method of claim 1, further comprising: selecting the acquisition rate according to a current heart rate or adapted to a current heart rate. 6. The method of claim 5, wherein the acquisition rate is further selected as a reference acquisition rate describing the phases to be acquired during a reference heart rate multiplied with the ratio of the current heart rate to the reference heart rate. 7. The method of claim 1, wherein the triggered acquisition is started only if a stability criterion describing the heart rate remaining constant is fulfilled. 8. The method of claim 1, wherein the acquisition rate is dependent on user input. 9. The method of claim 1, wherein at least one of the at least one first x-ray image data set is a four-dimensional CT data set comprising volume images for phases equidistant in time, wherein the... | Siemens Healthcare GmbH | A61B006/00 A61B005/0402 A61B006/12 A61B005/00 A61B005/0456 A61B006/03 G06T007/00 A61B090/00
US10800079 | B2 | 2020-10-13 | One-piece sensor for a bioelectrode and processes for production | 2016-12-29 | A process for producing a sensor for a biomedical electrode (e.g. an ECG electrode) involves injection molding an electrically conductive resin through a film of a backing material to form the sensor directly in the backing material and coating the contact face of the sensor with a non-polarizable conductive material (e.g. silver-containing material). Additional steps of applying an electrolyte over the non-polarizable conductive material coated on the contact face and applying a liner over the electrolyte results in the biomedical electrode. Biomedical electrode produced thereby have the sensor secured in a film of the backing material with a contact face of the sensor disposed on a first side of the film and a post of the sensor protruding from a second side of the film opposite the first side. The process permits production of one-piece sensors for bioelectrodes in a continuous fashion without the need for studs to retain sensors in a film of the backing material. | 1. A process for producing a sensor for a biomedical electrode, comprising: injection molding an electrically conductive resin through a film of a backing material at a resin temperature range of 230-275 degrees Celsius to form the sensor directly in and thermally bonded to the backing material, the sensor comprising a contact face disposed on a first side of the film and a post protruding from a second side of the film opposite the first side; and, coating the contact face with a non-polarizable conductive material, wherein the backing material comprises polyethylene terephthalate or polypropylene. 2. A process for producing a biomedical electrode, comprising: forming a sensor directly in a backing material by injection molding an electrically conductive resin through a film of the backing material at a resin temperature range of 230-275 degrees Celsius to form a thermal bond between the sensor and the backing, the sensor comprising a contact face disposed on a first side of the film and a post protruding from a second side of the film opposite the first side, wherein the backing material comprises polyethylene terephthalate or polypropylene;coating the contact face with a non-polarizable conductive material;applying an electrolyte over the non-polarizable conductive material coated on the contact face; and,applying a liner over the electrolyte. 3. The process according to claim 2, wherein the backing material secures the sensor in the film when the conductive resin is injection molded through the film. 4. The process according to claim 3, wherein securing the sensor in the film comprises adhering the conductive resin of the sensor to an adhesive coated on the film. 5. The process according to claim 2, wherein forming the sensor directly in the backing material comprises injection molding a plurality of sensors in a single film to form a web of the sensors in the single film. 6. The process according to claim 2, wherein the sensor comprises a flange disposed on the first side of the film, the contact face is a surface of the flange facing outwardly from the film, and the sensor is coated with the non-polarizable conductive material only on the contact face. 7. The process according to claim 2, wherein the backing material is a solid foam. 8. The process according to claim 2, wherein the conductive resin comprises a thermoplastic polymer matrix having conductive particles dispersed therein. 9. The process according to claim 2, wherein sensor comprises an integrally formed film-retaining feature. 10. The process according to claim 9, wherein the backing material comprises polyethylene terephthalate. 11. The process according to claim 10, further comprising: processing the backing material to reduce water vapor transmission between the film and the sensor. 12. The process according to claim 11, wherein the backing material comprises polyethylene terephthalate film with a polypropylene layer disposed on the first side. 13. The process ac... | 3M Innovative Properties Company | B29C045/14 B29C045/00 A61B005/0408 A61B005/00 B29K105/12 B29L031/00
US10799096 | B2 | 2020-10-13 | Steering system with locking mechanism | 2017-11-01 | A steerable device, such as a steerable catheter, may include a control handle and an insertion shaft extending outwardly therefrom. In use, the insertion shaft is navigated to an area of interest for examination and/or treatment thereof. The steerable device may include a steering system that controls the deflection angle of the distal end of the insertion shaft in two or more non-planar directions for navigating the insertion shaft to the area of interest. The steering system may also include a locking mechanism for arresting or partially arresting the movement of the distal end of the insertion shaft in a first direction independent of arresting or partially arresting the movement of the distal end in a second non-planar direction. | 1. A drive system for a medical device, the drive system comprising: a drive member, wherein movement of the drive member is configured to move a portion of the medical device from a first configuration of the portion to a second configuration of the portion;a braking member operatively coupled to the drive member, the braking member being configured to move from a first configuration of the braking member to a second configuration of the braking member, wherein movement of the drive member becomes increasingly restricted as the braking member moves from the first configuration of the braking member to the second configuration of the braking member, wherein the braking member has a central longitudinal axis, and the braking member comprises a brake arm having a fixed end, a free end opposite the fixed end, and a radially inwardly facing surface, and wherein a distance between the radially inward facing surface and the central longitudinal axis decreases as the radially inward facing surface extends from the fixed end to the free end; anda cam member having a cam configured to slidably engage the radially inward facing surface to control a level of restriction on movement of the drive member, wherein the level of restriction on movement of the drive member increases as the cam slides against the radially inward facing surface from the fixed end to the free end. 2. The drive system of claim 1, wherein the braking member includes an annular ring, and the fixed end of the brake arm is attached to the annular ring. 3. The drive system of claim 1, wherein the braking member comprises three brake arms, each brake arm having a fixed end and a free end, and wherein the fixed end of each brake arm is adjacent the free end of an adjacent brake arm. 4. The drive system of claim 1, wherein the cam member further comprises a central cylindrical hub, and the cam protrudes outwardly from the central cylindrical hub. 5. The drive system of claim 1, wherein a thickness of the brake arm, along a radial direction, increases as the brake arm extends from the fixed end to the free end. 6. The drive system of claim 1, wherein the radially inward facing surface includes a plurality of notches. 7. A drive system for a medical device, the drive system comprising: a drive member, wherein movement of the drive member is configured to move a portion of the medical device from a first configuration of the portion to a second configuration of the portion;a braking member operatively coupled to the drive member, the braking member being configured to move from a first configuration of the braking member to a second configuration of the braking member, wherein movement of the drive member becomes increasingly restricted as the braking member moves from the first configuration of the braking member to the second configuration of the braking member, wherein the braking member comprises a brake arm having a fixed end, and a free end opposite the fixed end, and wherein the thi... | Boston Scientific Scimed, Inc. | A61B005/00 A61B001/005 A61M025/01
US10813563 | B2 | 2020-10-27 | Fluorescence based flow imaging and measurements | 2018-01-05 | Fluorescence based tracking of a light-emitting marker in a bodily fluid stream is conducted by: providing a light-emitting marker into a fluid stream; establishing field of view monitoring by placement of a sensor, such as a high speed camera, at a region of interest; recording image data of light emitted by the marker at the region of interest; determining time characteristics of the light output of the marker traversing the field of view; and calculating flow characteristics based on the time characteristics. Furthermore generating a velocity vector map may be conducted using a cross correlation technique, leading and falling edge considerations, subtraction, and/or thresholding. | 1. A system for fluorescence based tracking of a light-emitting marker in a fluid stream, the system comprising: a delivery apparatus configured to provide a light-emitting marker into a fluid stream;a camera configured to monitor a region of interest traversed by the fluid stream; anda computing device configured to: record motion video data generated by the camera;divide the motion video data into kernels;identify which of the kernels receive some portion of the light-emitting marker using an intensity threshold;determine time characteristics of the recorded data; andcalculate flow characteristics based on the time characteristics,wherein the computing device is further configured to: compute, for each identified kernel, an intensity signal data set comprising information of mean light intensity versus time;perform smoothing on each intensity signal data set, andcalculate a lag time between the intensity signal data sets of neighboring identified kernels using cross-correlation. 2. The system according to claim 1, wherein the computing device is further configured to use spatial resolution and the lag time to calculate velocity characteristics. 3. The system according to claim 2, wherein the computing device is further configured to sum the velocity characteristics of neighboring kernels to create resultant velocity characteristics, and generate a velocity map from the resultant velocity characteristics for all kernels. 4. The system according to claim 3, wherein the computing device is further configured for each particular identified kernel, to:find segments in which a slope of the intensity signal data set rises for a minimum consecutive number of frames or falls for a minimum consecutive number of frames, which segments occur when a leading edge or falling edge of a portion of the light-emitting marker passes through the identified kernel. 5. The system according to claim 4, wherein the computing device is further configured for each particular identified kernel, to:search the intensity signal data sets of neighboring identified kernels for a rising or falling segment of similar length; andcalculate a lag time between segments in the particular identified kernel and segments in the neighboring identified kernel. 6. The system according to claim 5, wherein the computing device is further configured to: divide the motion video data into frames each comprising pixels;identify which of the pixels receive some portion of the light-emitting marker using an intensity threshold;calculate a difference frame by subtracting a frame of the motion video data from a consecutive frame of the motion video data;apply a threshold to the difference frame to eliminate pixels therein below a specified intensity value;calculate a pixel size of a remaining blob in the difference frame in a direction of fluid flow;calculate a size of the remaining blob using the pixel size and a spatial resolution; andcalculate a velocity by using a distance traveled by the r... | SCINOVIA CORP. | G06K009/00 A61B005/0275 A61B005/00 G01F001/00 G06T007/246 G06T007/254 A61B005/026 A61M005/00 G06T005/00 G06T005/20 G06T007/00 G01F001/708 A61B090/00
US10808273 | B2 | 2020-10-20 | Nickel alloys for biosensors | 2016-12-20 | The present disclosure relates to metal alloys for biosensors. An electrode is made from the metal alloy, which more specifically can be a nickel-based alloy. The alloy provides physical and electrical property advantages when compared with existing pure metal electrodes. | 1. A ternary alloy consisting essentially of (a) about 20 at % to about 55 at % nickel; and either (b) (i) about 20 at % to about 30 at % titanium, and about 20 at % to about 30 at % tantalum; or (ii) about 20 at % to about 30 at % aluminum, and about 20 at % to about 30 at % ruthenium. 2. A biosensor comprising an electrode formed from a binary nickel alloy comprising nickel and a first alloying element selected from the group consisting of chromium and titanium; and wherein the binary nickel alloy comprises from about 55 at % to about 95 at % of the first alloying element. 3. A method of creating a biosensor for measuring an analyte in a biological fluid, comprising: forming a first electrode from a binary nickel alloy on a surface of a substrate to form the biosensor;wherein the binary nickel alloy comprises nickel and a first alloying element selected from the group consisting of chromium and titanium; and wherein the binary nickel alloy comprises from about 55 at % to about 95 at % of the first alloying element. 4. The method of claim 3, wherein the first electrode is formed by co-sputtering. 5. The method of claim 3, further comprising forming a reaction chamber in the substrate, the reaction chamber contacting the first electrode. 6. The method of claim 3, further comprising forming a reagent layer on the first electrode to form a working electrode. 7. The method of claim 3, wherein the first electrode operates as a reference electrode, and further comprising forming a second electrode on the substrate from the nickel-based alloy, and placing a reagent layer on the second electrode to form a working electrode. | Materion Corporation | C22C019/05 C12Q001/00 C22C019/00 C23C014/20 A61B005/145 A61B005/1468
US10799140 | B2 | 2020-10-13 | System and method for instructing a behavior change in a user | 2017-08-22 | A method and system for instructing a user behavior change comprising: collecting a first and a second bioelectrical signal dataset; generating an analysis based upon the first and the second bioelectrical signal datasets; and providing a behavior change suggestion to the user based upon the analysis. The method can further comprise collecting a third bioelectrical signal dataset associated with a performance of an action by the user in response to the behavior change suggestion; generating an adherence metric based upon the third bioelectrical signal dataset and at least one of the first and the second bioelectrical signal datasets; providing a stimulus configured to prompt an action by the user; and providing at least one of the analysis and an analysis based upon the adherence metric to the user. An embodiment of the system comprises a biosignal detector and a processor configured to implement an embodiment of the method. | 1. A method for facilitating user behavior change with a biosignal neuroheadset, the method comprising: providing a first stimulus to a user, wherein the first stimulus is configured to prompt a first action;with the biosignal neuroheadset, collecting a bioelectrical signal dataset associated with the user performing the first action;with a motion sensor, collecting a motion dataset associated with the user performing the first action;with a processor of a remote server: identifying the first action based on the motion dataset;generating an analysis of the bioelectrical signal dataset based on the first action;receiving a location dataset collected at a location sensor in association with the user performing the first action; anddetermining a behavior change suggestion based on the analysis and the location dataset;transmitting the behavior change suggestion to a computing device and electronically providing the behavior change suggestion to the user via a user-device interface; andproviding a second stimulus associated with the behavior change suggestion. 2. The method of claim 1, wherein the behavior change suggestion facilitates adjustment of an aspect of the user's environment, wherein the aspect comprises at least one of lighting, temperature, and sound. 3. The method of claim 1, wherein the first stimulus comprises first content, wherein generating the analysis of the bioelectrical signal dataset comprises generating a brain activity analysis associated with the user receiving the first content, and wherein determining the behavior change suggestion comprises determining the behavior change suggestion based on the brain activity analysis and the location dataset. 4. The method of claim 3, wherein the second stimulus comprises an advertisement, wherein the behavior change suggestion facilitates adjustment of at least one of timing, frequency and duration associated with the advertisement. 5. The method of claim 1, wherein the first stimulus comprises an audio stimulus, and wherein the second stimulus comprises a modified audio stimulus based on the behavior change suggestion. 6. The method of claim 1, wherein the biosignal neuroheadset comprises the motion sensor, and wherein the computing device comprises the location sensor. 7. The method of claim 1, wherein generating the analysis of the bioelectrical signal dataset comprises generating, with the processor of the remote server, the analysis based on anonymized bioelectrical signal data associated with a set of supplemental users and the first action. 8. A method for facilitating user behavior change with a biosignal neuroheadset, the method comprising: providing a first stimulus to a user, wherein the first stimulus is configured to prompt a first action;with the biosignal neuroheadset, collecting a bioelectrical signal dataset associated with the user performing the first action;with a motion sensor, collecting a motion dataset associated with the user performing the first action;... | Emotiv Inc. | A61B005/04 A61B005/0482 A61B005/00 G06F019/00 G16H050/20 A61B005/0205
US10799710 | B2 | 2020-10-13 | Multi-threshold sensing of cardiac electrical signals in an implantable medical device | 2017-10-23 | An implantable medical device system is configured to sense cardiac events in response to a cardiac electrical signal crossing a cardiac event sensing threshold. A control circuit is configured to determine a drop time interval based on a heart rate and control a sensing circuit to hold the cardiac event sensing threshold at a threshold value during the drop time interval. | 1. A system comprising an implantable medical device for sensing cardiac electrical events, the system comprising: a sensing circuit configured to receive a cardiac electrical signal from a patient's heart and sense a cardiac event attendant to a myocardial depolarization in response to the cardiac electrical signal crossing a cardiac event sensing threshold;a therapy delivery circuit configured to deliver an electrical stimulation therapy to a patient's heart; anda control circuit configured to: determine a drop time interval based on a heart rate;detect expiration of the drop time interval;control the sensing circuit to adjust the cardiac event sensing threshold from a first threshold value to a minimum threshold value in response to detection of the expiration of the drop time interval;determine a need for an electrical stimulation therapy based on at least a rate of cardiac events sensed by the sensing circuit; andcontrol the therapy delivery circuit to deliver an electrical stimulation pulse in response to determining the need for the electrical stimulation therapy. 2. The system of claim 1, wherein the control circuit is configured to: control the therapy delivery circuit to deliver the electrical stimulation pulse at a pacing interval following a preceding electrical stimulation pulse delivered by the therapy delivery circuit; anddetermine the drop time interval based on the heart rate by determining a percentage of the pacing interval. 3. The system of claim 2, wherein the control circuit is further configured to: set the determined drop time interval following delivery of the electrical stimulation pulse;set a second pacing interval following delivery of the electrical stimulation pulse;set a fixed drop time interval different than the determined drop time interval in response to the sensing circuit sensing a cardiac event during the second pacing interval based on the cardiac electrical signal crossing the cardiac event sensing threshold during the second pacing interval;determine a second threshold value based on a peak amplitude of the cardiac event sensed during the second pacing interval; andhold the cardiac event sensing threshold at the second threshold value during the fixed drop time interval. 4. The system of claim 1, wherein the control circuit is configured to determine the drop time interval by: determining a cardiac event interval between two cardiac events consecutively sensed by the sensing circuit; andsetting the drop time interval to a percentage of the cardiac event interval. 5. The system of claim 1, wherein the control circuit is configured to: establish a maximum sensing threshold value based on a programmed sensitivity setting; andset the first threshold value to a percentage of the maximum sensing threshold value. 6. The system of claim 1, wherein the control circuit is configured to: set the cardiac event sensing threshold to a starting threshold value;hold the cardiac event sensing threshold at the starting... | Medtronic, Inc. | A61N001/39 A61N001/362 A61N001/365 A61N001/372 A61B005/0456 A61N001/05
US10792080 | B2 | 2020-10-06 | Devices for minimally invasive procedures | 2018-06-12 | The invention relates to an assembly for use in minimally invasive surgical procedures, including bone implant fixation procedures. The assembly is configured to provide a faster and more accurate measurement of depth of holes for placement of bone screws and fasteners. The assembly includes a guidewire having a deployable distal hook member configured to securely anchor into a desired position relative to a hole drilled in a bone and thereby provide an accurate datum for a measuring instrument for determining a depth of the hole for subsequent screw placement. The assembly further includes a surgical depth instrument to cooperatively function with the guidewire and obtain one or more measurements while operably coupled to the guidewire. | 1. An assembly for measurement of a hole formed in a bone, the assembly comprising: a guidewire comprising an elongate body having a deployable distal hook member configured to transition between a delivery configuration, in which the distal hook member has a first diameter and is configured to be positioned within and move through the hole, and a deployed configuration, in which the distal hook member has a second diameter greater than the first diameter to thereby anchor the distal hook member in a position relative to the hole; anda surgical depth instrument comprising a sleeve member and a probe member cooperatively coupled thereto, wherein at least one of the sleeve member and the probe member are configured to be mounted to the guidewire and each is configured to move relative to the distal hook member along an axis of the guidewire, wherein the surgical depth instrument is configured to obtain at least one measurement of the hole based, at least in part, on engagement between a distal tip of the probe member of the surgical depth instrument and the distal hook member when the distal hook member is in the deployed configuration, the sleeve member having a body comprising a distal end, a proximal end, and a bore extending from the distal end to the proximal end, wherein the bore is configured to receive the guidewire therethrough to thereby slidably mount the sleeve member to the guidewire, wherein the distal end of the sleeve member is configured to engage an opening of the hole upon movement of the sleeve member towards the hole, and wherein the distal end of the sleeve member comprises one or more protrusions configured to establish purchase with a portion of the interior surface of the hole upon rotation of the sleeve member. 2. The assembly of claim 1, wherein the probe member comprises an elongate body and the bore is configured to receive at least a portion of the elongate body of the probe member and the distal tip of the probe member therethrough. 3. The assembly of claim 2, wherein the distal tip of the prove member and a portion of the elongate body is configured to extend from the distal end of the sleeve member during use. 4. The assembly of claim 1, wherein the probe member comprises a hollow elongate body configured to receive the guidewire therethrough to thereby slidably mount the probe member to the guidewire. 5. The assembly of claim 1, wherein the surgical depth instrument further comprises a sensor configured to generate an electronic signal indicative of a depth of at least the hole, wherein the electronic signal varies in relation to a distance traveled by the probe member relative to the sleeve member. 6. The assembly of claim 5, wherein the sensor is an electrical resistance-based sensor. 7. The assembly of claim 6, wherein the sensor comprises a potentiometer. 8. The assembly of claim 5, wherein the sensor is configured to generate an electronic signal based on a worm gear assembly. 9. The assembly of claim ... | EDGE SURGICAL, INC. | A61B017/70 A61B005/107 A61B005/00 A61B017/00 A61B017/88 A61B090/00
US10806602 | B2 | 2020-10-20 | Biomimetic and variable stiffness ankle system and related methods | 2017-10-03 | A cam system for an assistive device and related methods are disclosed. The cam system may comprise a cam profile and a cam follower. The cam profile has a curved outer edge comprising a concave portion. The cam follower is positioned within the concave portion when the assistive device is in an equilibrium position. The assistive device may further comprise a spring that deflects in response to a force applied by the cam system. The assistive device may have a sliding element to adjust the stiffness of the spring in deflection. The assistive device may take the form of a prosthesis or an orthosis. | 1. A variable stiffness ankle system comprising; a first structural element;a second structural element;an ankle joint supporting the first structural element for plantarflexion and dorsiflexion rotation relative to the second structural element in phases of a gait cycle;a spring supported on the second structural element; andfirst and second cam members engaged for movement under the influence of one another, with the first cam member supported on the first structural element to rotate with the first structural element, and the second cam member engaging the spring to deflect the spring under the influence of the first cam member upon rotation of the first structural element, whereby the spring provides ankle stiffness by applying a restoring torque to resist rotation of the first structural element. 2. A system as defined in claim 1, wherein the first structural element is a prosthetic ankle frame and the second structural element is a prosthetic foot frame. 3. A system as defined in claim 1, wherein the first structural element is an orthotic foot brace and the second structural element is an orthotic leg brace. 4. A system as defined in claim 1, further comprising a stiffness modulation unit configured to modulate the restoring torque applied by the spring. 5. A system as defined in claim 4, wherein the stiffness modulation unit is configured to modulate stiffness of the spring. 6. A system as defined in claim 4, wherein the spring comprises a leaf spring, the stiffness modulation unit is configured to vary a flexible length portion of the leaf spring, and the second cam member is engaged with the flexible length portion of the leaf spring. 7. A system as defined in claim 6, wherein the stiffness modulation unit includes a slider supported for movement lengthwise of the leaf spring, and the flexible length portion of the leaf spring reaches from the slider to the second cam member. 8. A system as defined in claim 7, wherein the leaf spring has a fixed end portion anchored to the second structural element, the leaf spring further has a free end portion opposite the fixed end portion, the second cam member engages the leaf spring proximate to the free end portion, and the slider is supported for movement along the leaf spring throughout a range of positions between the fixed end portion and the free end portion. 9. A system as defined in claim 1, wherein the first structural element has an equilibrium position between a range of plantarflexion positions and a range of dorsiflexion positions. 10. A system as defined in claim 9, wherein the spring is stressed upon rotation of the first structural element out of the equilibrium positon in either a plantarflexion or a dorsiflexion direction. 11. A system as defined in claim 9, wherein the spring has a preloaded condition when the first structural element is in the equilibrium position. 12. A variable stiffness ankle system comprising; an ankle frame;a foot frame;an ankle joint supporting... | Rehabilitation Institute of Chicago Northwestern University | A61F002/66 A61B005/103 A61F002/76 A61F002/50
US10813594 | B2 | 2020-10-27 | Circuits for wearable ECG system | 2018-07-02 | A wearable ECG system includes a plurality of electrodes; a multiplexor, the multiplexor including an input port, two output ports, and a control port, the input port of the multiplexor being connected with the electrodes; an analog detection module being connected with one output port of the multiplexor; a digital detection module being connected with the other output port of the multiplexor; a processor being connected with the control port of the multiplexor and the digital detection module; and a motion detection module connected with the processor and configured to detect acceleration of the wearable ECG system and output an electrical signal accordingly. The processor is configured to receive the electrical signal from the motion detection module, and control the multiplexor to selectively transmit output of the electrodes to the analog detection module or the digital detection module based on the electrical signal. | 1. A wearable ECG system comprising: a plurality of electrodes;a multiplexor, the multiplexor comprising an input port, two output ports, and a control port, the input port of the multiplexor being connected with the electrodes and configured to selectively direct signals from all of the electrodes to one of the two output ports based on an electrical signal from the control port;an analog detection module being connected with one output port of the multiplexor;a digital detection module being connected with the other output port of the multiplexor;a processor being connected with the control port of the multiplexor and the digital detection module; anda motion detection module, connected with the processor and configured to detect acceleration of the wearable ECG system and output an electrical signal accordingly; wherein:the processor is configured to receive the electrical signal from the motion detection module, and control the multiplexor through the control port to selectively transmit output of all of the electrodes to the analog detection module or the digital detection module based on the electrical signal; andthe analog detection module is configured to detect a heart beat solely without utilizing any portion of the digital detection module. 2. The wearable ECG system of claim 1, wherein the electrical signal is a voltage value that indicates the acceleration of the wearable ECG system; the processor is configured to compare the voltage value to a predetermined value; if the voltage value is less than the predetermined value, the processor is configured to control the multiplexor to transmit the output of the electrodes to the analog detection module; if the voltage value is equal to or greater than the predetermined value, the processor is configured to control the multiplexor to transmit the output of the electrodes to the digital detection module. 3. The wearable ECG system of claim 1, wherein the analog detection module comprises: a first amplifier configured to receive and amplify ECG signals from a plurality of electrodes;a second amplifier connected with the first amplifier, and configured to amplify output of the first amplifier in a first bandwidth;a third amplifier connected with the first amplifier, and configured to amplify output of the first amplifier in a second bandwidth;a voltage adder connected with the third amplifier, and configured to output a sum of an output voltage of the third amplifier and a calibration voltage;a comparator connected with the second amplifier and the voltage adder, and configured to compare output of the second amplifier and output of the voltage adder, and output a signal accordingly; anda calibration voltage generator connected with output of the comparator, and configured to generate the calibration voltage according to the output of the comparator; the calibration voltage generator is configured to vary the calibration voltage until the output of the comparator meets a predetermined requi... | SHENZHEN DANSHA TECHNOLOGY CO., LTD. | A61B005/00 A61B005/0428 A61B005/024 A61B005/0245 A61B005/0408
US10806343 | B2 | 2020-10-20 | Systems, devices, components and methods for detecting the locations of sources of cardiac rhythm disorders in a patient's heart | 2018-10-23 | Disclosed are various examples and embodiments of systems, devices, components and methods configured to detect a location of a source of at least one cardiac rhythm disorder in a patient's heart. In some embodiments, electrogram signals are acquired from inside a patient's heart, and subsequently normalized, adjusted and/or filtered, followed by generating a two-dimensional spatial map, grid or representation of the electrode positions, processing the amplitude-adjusted and filtered electrogram signals across the 2D representation to generate a plurality of three-dimensional electrogram surfaces, one surface being generated for each or selected discrete times, and processing the plurality of three-dimensional electrogram surfaces across the 2D map through time to generate a velocity vector map. The resulting velocity vector map is configured to reveal the location of the source of the at least one cardiac rhythm disorder, which may be, by way of example, an active rotor in a patient's myocardium and atrium. | 1. A system configured to detect a location of a source of at least one cardiac rhythm disorder in a patient's heart, comprising: (i) an electrode mapping assembly comprising electrodes mounted thereon or attached thereto;(ii) a monitor or screen;(iii) at least one computing device comprising at least one non-transitory computer readable medium configured to store instructions executable by at least one processor to determine the source and location of the cardiac rhythm disorder in the patient's heart;wherein the monitor or screen is operably connected to the computing device, and the computing device is configured to: (a) receive electrogram signals from the electrode mapping device while the electrode mapping assembly is located inside the patient's heart; (b) normalize or adjust amplitudes of the electrogram signals; (c) assign predetermined positions of the electrodes on the mapping electrode assembly to their corresponding electrogram signals; (c) provide or generate a two-dimensional (2D) spatial map of the electrode positions; (d) for each or selected discrete times over which the electrogram signals are being processed, process the amplitude-adjusted electrogram signals to generate a plurality of three-dimensional electrogram surfaces corresponding at least partially to the 2D map, one surface being generated for each such time, and (e) process the plurality of three-dimensional electrogram surfaces through time to generate a velocity vector map on the monitor or screen corresponding at least partially to the 2D map, the velocity vector map being configured to reveal the location of the source of the at least one cardiac rhythm disorder so that a user can diagnose or treat the patient. 2. The system of claim 1, further comprising an electrophysiological data acquisition device operably connected to the electrode mapping device and the computing device, the data acquisition device being configured to receive electrogram signals from the electrode mapping device, and to provide as outputs therefrom to the computing device electrogram signals. 3. The system of claim 1, wherein the electrogram surfaces are generated by the computing device using Green's function or are configured to correspond to estimated wave shapes or wavefronts. 4. The system of claim 1, wherein the electrogram surfaces are generated by the computing device using a two-dimensional bi-harmonic spline interpolation function. 5. The system of claim 1, wherein the vector map generated by the computing device comprises arrows or colors representative of directions of electrical potential propagation. 6. The system of claim 1, wherein the vector map generated by the computing device comprises arrows or colors having attributes representative of velocities of electrical potential propagation. 7. The system of claim 1, wherein the vector map generated by the computing device is configured to reveal the at least one cardiac rhythm disorder as an active rotor at the location... | - | A61B005/00 A61B005/04 A61B005/042 A61B005/044 A61B018/14 A61B005/0402 A61B018/00 A61B090/00
US10803721 | B2 | 2020-10-13 | Method for supporting a user and user device | 2019-03-20 | The present disclosure proposes a method for supporting a user. The method contains providing an acceleration measurement of the user and measuring at least one vital parameter of the user if the acceleration measurement is above a predefined acceleration threshold. A need of assistance for the user is signaled if the measured vital parameter of the user deviates from a standard vital parameter of the user by more than a predefined threshold. | 1. A method for supporting a user, the method comprising: providing an acceleration measurement of the user;measuring at least one vital parameter of the user if the acceleration measurement is above a predefined acceleration threshold; andsignaling a need of assistance for the user if the measured vital parameter of the user deviates from a standard vital parameter of the user,wherein the standard vital parameter of the user is an averaged vital parameter of a plurality of vital parameters of the user measured within a predefined time range before the acceleration measurement above the predefined acceleration threshold was detected. 2. The method according to claim 1, wherein the need of assistance is signaled if the measured vital parameter of the user deviates from the standard vital parameter of the user by more than a predefined threshold. 3. The method according to claim 1, wherein the need of assistance is signaled depending on a degree of deviation between the measured vital parameter and the standard vital parameter. 4. The method according to claim 1, wherein the measurement of the vital parameter comprises measuring at least one of a heartbeat of the user, blood pressure of the user, skin response of the user, blood oxygen level of the user and skin temperature of the user, wherein a wearable device of the user is used for measuring the vital parameter. 5. The method according to claim 4, wherein the wearable device is at least one of a smartwatch, a heartbeat sensor, a smart bracelet, and a smart garment. 6. The method according to claim 1, wherein in addition to measuring the vital parameter a body position of the user is determined and signaling the need of assistance depends on the determined position of the user. 7. The method according to claim 1, wherein a gait of the user is determined by an electrical device of the user as the vital parameter. 8. The method according to claim 1, wherein at least one measured vital parameter is transmitted to a cloud service and the standard vital parameter of the user is determined by the cloud service based on the at least one measured vital parameter. 9. The method according to claim 1, wherein signaling the need for assistance comprises proposing to the user, by an electrical device of the user, to let the electrical device send an assistance requirement message, wherein in the absence of a user reaction the assistance requirement message is sent automatically by the electrical device with a predefined time lag after the proposal. 10. The method according to claim 9, wherein the assistance requirement message is sent to an emergency service if the deviation between the measured vital parameter and the standard vital parameter is over a predefined threshold. 11. The method according to claim 9, wherein the assistance requirement message comprises a location of the user or a location of the electrical device. 12. The method according to claim 1, wherein the predefined acceleration ... | SONY CORPORATION | G08B021/04 G06F003/01 G08B005/22 G08B021/18 A61B005/00 A61B005/0205 A61B005/11 A61B005/024 H04M003/51 G08B027/00
US10799703 | B2 | 2020-10-13 | Evaluation of his bundle pacing therapy | 2017-12-22 | Cardiac electrical heterogeneity information may be used to determine whether one or more His bundle paced settings for His bundle pacing therapy are acceptable for His bundle pacing. Cardiac electrical heterogeneity information may be generated during His bundle pacing, and the evaluation against baseline information and/or other information to determine whether the His bundle paced settings are acceptable. | 1. A system comprising: electrode apparatus comprising a plurality of external electrodes to monitor electrical activity from tissue of a patient; andcomputing apparatus comprising processing circuitry and coupled to the electrode apparatus and configured to: monitor electrical activity using the plurality of external electrodes resulting in a plurality of cardiac signals;generate His bundle electrical heterogeneity information based on the plurality of cardiac signals during delivery of His bundle pacing therapy at one or more His bundle paced settings, wherein the His bundle electrical heterogeneity information is representative of at least one of mechanical cardiac functionality and electrical cardiac functionality; anddetermine whether one or more of the His bundle paced settings for the His bundle pacing therapy are acceptable based on the electrical heterogeneity information. 2. The system of claim 1, wherein the one or more His bundle paced settings comprise at least one of a voltage, a pulse width, a location for the His bundle pacing therapy, pacing polarity and vector, and number of pacing electrodes used. 3. The system of claim 1, wherein the system further comprises a His bundle pacing therapy apparatus comprising at least one implantable electrode, wherein the system is configured to assist a user in selecting an implant location for the at least one implantable electrode to deliver the His bundle pacing therapy. 4. The system of claim 1, wherein the plurality of external electrodes comprises surface electrodes positioned in an array configured to be located proximate the skin of a torso of the patient. 5. The system of claim 1, wherein the electrical heterogeneity information comprises a metric of electrical heterogeneity, wherein the determining whether the one or more of the His bundle paced settings for the His bundle pacing therapy are acceptable comprises: determining whether intrinsic atrial ventricular (AV) conduction is not present; andin response to determining that the intrinsic AV conduction is not present, determining that the one or more His bundle paced settings for the His bundle pacing therapy are acceptable if the metric of electrical heterogeneity is less than or equal to a threshold. 6. The system of claim 1, wherein the determining whether the one or more of the His bundle paced settings for the His bundle pacing therapy are acceptable comprises: determining whether intrinsic atrial ventricular (AV) conduction is present; andin response to determining that the intrinsic AV conduction is present, determining whether intrinsic ventricular activation is synchronous by comparing at least one of the metrics of electrical heterogeneity during the intrinsic AV conduction to a threshold;in response to determining that the intrinsic AV conduction is present and synchronous, determining whether the one or more His bundle paced settings for the His bundle pacing therapy are acceptable based on at least one of:comparing... | Medtronic, Inc. | A61N001/37 A61B005/0408 A61N001/365 A61B005/04 A61B005/00 A61N001/05 A61N001/36
US10801952 | B2 | 2020-10-13 | Skin cancer biomarker detection by infrared spectroscopy | 2013-03-23 | The present invention relates to a method for detection in IR (infrared) spectra of human epidermal skin tissue the presence of the multiplet around 1055 cm−1, i.e. the ratio of intensity of the nucleic acids bands, DNA and RNA, indicative for prognosis, diagnosis and prediction of epidermal skin cancers and precancers. Detection of the multiplet together with patterned appearance of DNA/RNA triad peaks at about 1071, 1084/1085 and 1095 cm−1 additionally indicates relation to certain types of tumour and malignancy, also indicating progression of malignancy and progression towards malignancy. | 1. A method of spectral patterned detection of a skin tumour biomarker molecular expression profile and its associated combinations with discriminating markers for diagnosing, predicting and prognosing of benign, premalignant and malignant skin tumours in the skin epidermis of a patient by IR spectroscopy, said method comprising: (i) measuring the IR spectrum of a whole tumourous skin epidermis in the wavenumber region 900-1300 cm−1 to detect the spectral pattern of a skin tumour biomarker molecular expression profile and its associated combinations with discriminating markers by determining the presence, absence and/or levels of the measured biomarker of the multiplet at about 1055 cm−1, the DNA/RNA ratio of the intensity of two bands of nucleic acids to molecules DNA and RNA, and the associated peaks at about 1071, 1084/1085 and 1095 cm−1 in DNA/RNA triad to molecules DNA and RNA to be characteristic for benign, premalignant and malignant skin tumours in a patient, wherein the presence of a biomarker is diagnostic for benign, premalignant and malignant skin tumours of melanoma and non-melanoma types;(ii) detecting spectral diagnostic criteria of a skin tumour biomarker molecular expression profile by correlating the measurements of the presence of the measured biomarker at about 1055 cm−1 throughout a whole tumourous skin epidermis with a total number of IR spectra with identified biomarker band at about 1055 cm−1 to be characteristic for benign, premalignant and malignant skin tumours in said patient, wherein a constant expression is characteristic for malignant skin tumours of melanoma and non-melanoma types, a non-constant expression is characteristic for benign and premalignant skin tumours;(iii) further detecting spectral diagnostic criteria of a skin tumour biomarker molecular expression profile by correlating the measurements of the presence of the measured biomarker at about 1055 cm−1 with the peak position and/or its shifts in IR spectra to be characteristic for benign, premalignant and malignant skin tumours in said patient, wherein a left-shifted mean peak position below 1055 cm−1 is characteristic for benign, premalignant and malignant skin tumours of melanoma type, a right-shifted mean peak position above 1055 cm−1 is characteristic for malignant skin tumours of non-melanoma type;(iv) further detecting spectral diagnostic criteria of a skin tumour biomarker molecular expression profile by correlating the measurements of the level of the measured biomarker at about 1055 cm−1 with the peak value and/or its intensity in IR spectra to be characteristic for benign, premalignant and malignant skin tumours in said patient, wherein mean values within about 0.20-0.21 with mean intensities within about 0.68-0.72 are characteristic for benign and premalignant skin tumours, mean values within about 0.21 with mean intensities within about 0.58 are characteristic for malignant skin tumours of melanoma type, mean values within about 0.30-0.36 wit... | - | G01N021/3563 A61B005/00 G01N033/483 G01N021/35
US10799184 | B2 | 2020-10-13 | System and method for the identification and subsequent alerting of high-risk critically ill patients | 2018-03-15 | The system and method described herein represent a totally new paradigm for assessing risk in critically ill patients by identifying physiologic patterns associated with a poor outcome. It then uses this information to detect these patterns on future patients, sending alerts to clinicians caring for patients with one or more of them. Moreover, the system and method can be extended to outcomes other than mortality, and can be adapted for use in a specific hospital system's EMR. The “code footprint” for embedding the patterns that indicate a trigger is small and thus favorably suited for embedding into an existing clinical decision support system. | 1. A method for identifying and managing high-risk patients comprising the steps of: providing a clinical setting for a first patient wherein the setting includes a plurality of physiological monitors;providing electronic devices to a caregiver in the clinical setting;providing a first database that stores historical physiological measurements of a plurality of former patient physiological measurements and former patient outcomes of those former patients; and for each historical physiological measurement, dividing up the historical physiological measurements into ranges to form bins, calculating a distribution of 3-6 bins that results in a maximum variability in a historical mortality outcome rate, and assigning a different letter to each bin;defining first database trigger measurements based on the historical physiological measurements, wherein those trigger measurements represent a set of historical physiological measurements that have been identified as indicating a high risk for a negative clinical outcome;providing a second database that receives and stores a plurality of measurements from the plurality of the first patient physiological monitors wherein the first patient physiological measurements occur at regular time segments; andwherein a bin letter is assigned for each time segment for each first patient physiological measurement depending on which bin the first patient physiological measurement is in;saving the bin letters assigned for each first patient physiological measurement and for each historical physiological measurement, and collecting the letters for a predetermined time period which is comprised of a plurality of time segments;forming a word with the plurality of bin letters associated with each time period, and identifying a trigger word that corresponds to a trigger measurement and that indicates an increase in a chance of a negative clinical outcome;wherein the historical physiological measurements and first patient physiological measurements are recorded and saved for each of a predetermined time segment of 5 to 30 minutes, and for each predetermined time segment, the historical physiological measurement and the first patient physiological measurements are median values of all data points for a physiological measure for a single individual during the predetermined time segment;providing a processor and comparing by the processor the first patient physiological measurement words to the trigger words to identify a high-risk patient based on whether the first patient set of physiological measurements correspond to the first database trigger measurements; andsending by the processor an alert to the caregiver if the first patient is at a high risk for a negative outcome based on the comparing step. 2. A method for identifying and managing high-risk patients as described in claim 1, wherein the historical physiological measurements and first patient physiological measurements are selected from a group consisting of heart rate... | Prescient Healthcare Consulting, LLC | A61B005/00 A61B005/0205 A61B005/145 G16H010/60 G16H050/30 A61B005/021 A61B005/024 A61B005/08
US10791951 | B2 | 2020-10-06 | Image display interfaces | 2014-04-22 | Apparatus for monitoring activation in a heart comprises a probe (100), a plurality of electrodes (101, 102) supported on the probe and each arranged to detect electrical potential at a respective position in the heart during a series of activations, and processing means (104) arranged to analyse the detected electrical potentials to identify a propagation direction of the activation, and to generate an output indicative of that direction. | 1. Apparatus for monitoring activation in a heart, the apparatus comprising a probe, a plurality of electrodes arranged in an array and supported on the probe and each configured, for a position of the probe, to detect electrical potential at a respective position in the heart during a series of activations of the heart, and a processor configured to analyse the detected electrical potentials to identify a respective propagation direction of each of the series of activations at each of the positions, and, for each of the positions, to generate a first output indicative of the direction of at least one of the activations, for each of the positions, determine a consistency of the propagation directions over the series of activations, and for each of the positions, generate a second output indicative of the consistency of the propagation directions. 2. Apparatus according to claim 1 wherein said direction is a first direction and second output is indicative of a second direction of propagation of activation of at least one of the activations, and the second direction is different from the first direction. 3. Apparatus according to claim 1 further comprising a display screen wherein the processor is configured to control the display screen to generate a display indicative of the direction and the consistency of the directions. 4. Apparatus according to claim 3 wherein the processor is configured to analyse the detected potentials for a plurality of positions of the probe in the heart, and control the display screen to indicate simultaneously at least one direction of propagation at each of the positions of the probe. 5. Apparatus according to claim 3 wherein the processor is configured to control the display screen to display a representation of the heart and to indicate the direction of propagation of the activation at a position on the representation corresponding to the position of the probe in the heart. 6. Apparatus according to claim 3 wherein the processor is configured to control the display screen to display a representation of the probe and to indicate the direction of propagation relative to the probe, on the representation of the probe, the apparatus further comprising an imaging system configured to display an image of the heart and the probe. 7. Apparatus according to claim 3 wherein the processor is configured to control the display screen to indicate the direction of propagation by displaying a plurality of image objects moving in a corresponding direction on the display. 8. Apparatus according to claim 1 further comprising a display screen, wherein the processor is configured to determine the direction of propagation relative to the heart, at at least one position, for each of a series of sample periods and to control the display screen to show the distribution of the directions of propagation at said at least one position. 9. Apparatus according to claim 1 wherein the processor is configured to determine from the detected po... | IMPERIAL COLLEGE INNOVATIONS LIMITED | A61B005/044 A61B005/00 A61B005/042 A61B005/04 A61B005/046 A61B005/06
US10806356 | B2 | 2020-10-20 | Electronic device and method for measuring heart rate based on infrared rays sensor using the same | 2017-08-22 | A method for determining a heart rate (HR) using an infrared rays (IR) sensor and an electronic device is provided. An image is received using an IR sensor, at least one region of interest (ROI) for measuring the HR is determined in the received image, and the HR is determined based on the at least one determined ROI. | 1. An electronic device comprising: an infrared rays (IR) sensor;a memory; anda processor electrically connected to the IR sensor and the memory,wherein the memory stores instructions which, when executed, cause the processor to:receive an image using the IR sensor,recognize, in response to a request for user authentication, an iris of a user using the IR sensor,detect an object from the received image,extract features of the detected object,determine at least one region of interest (ROI) for measuring a heart rate (HR) based on the extracted features of the object,identify whether measurement of the HR is possible in the ROI, andcomplete the user authentication based on information of the iris if the measurement of the HR is possible even if the surroundings are darkened. 2. The electronic device of claim 1, wherein the instructions cause the processor to extract locations of eyes, a nose, a mouth, and a forehead of a user as the features if a user's face is included in the received image. 3. The electronic device of claim 1, wherein the instructions cause the processor to: determine the HR of the user based on the determined ROI if the ROI is determined to correspond to the authenticated user, andstore the at least one determined ROI in the memory to correspond to the authenticated user if the ROI is not determined to correspond to the authenticated user. 4. The electronic device of claim 1, wherein the instructions cause the processor to: measure a noise that occurs in the at least one ROI,exclude the ROI from a candidate group of ROI in which measurement of the HR is possible if the measured noise exceeds a predetermined threshold value, anddetermine the HR based on the candidate group of ROI in which the measurement of the HR is possible. 5. The electronic device of claim 1, wherein the instructions cause the processor to: receive data for measuring the HR from the at least one determined ROI,convert the received data into HR data, anddetermine the converted HR data as the HR. 6. The electronic device of claim 1, wherein the instructions cause the processor to: receive data that corresponds to an image change in the at least one determined ROI, andconvert the received data into the HR to determine the HR. 7. The electronic device of claim 1, wherein the instructions cause the processor to control a quantity of light of the IR sensor based on a use purpose of the IR sensor and a distance between an object and the IR sensor. 8. The electronic device of claim 1, wherein the IR sensor is composed of any one of a sensor that includes both a light emitting unit and a light receiving unit, a sensor built in a camera, or a sensor in which a sensor that is a light emitting unit and a camera that is a light receiving unit are associated with each other. 9. A method for determining a heart rate (HR) using an infrared rays (IR) sensor, the method comprising: receiving an image using the IR sensor;recognizing, in response to a request for user au... | Samsung Electronics Co., Ltd. | A61B005/024 G06F021/32 G06T007/00 A61B005/00 G06K009/00
US10791963 | B2 | 2020-10-06 | Method for measuring finger movements | 2018-12-07 | A method for measuring motions of a thumb and fingers, which can relatively easily measure angles at joints of a thumb and fingers within a limited space of the thumb and fingers, using a system that may be lightweight and compact enough not to hinder a natural motion of a hand. To this end, the method measures motions of a thumb and fingers of a user who wears a glove, and includes: attaching first ends of first and second flexible wires to positions of the glove respectively corresponding to middle and proximal phalanxes of each finger; connecting second ends of the first and second flexible wires to a sensing module so that the first and second flexible wires can move forward and backward while maintaining tension thereof in accordance with a motion of the finger; and by the sensing module, measuring moved distances of the first and second flexible wires, wherein rotary angles at corresponding joints in the thumb and fingers are calculated based on the measured moved distances. | 1. A method of measuring motions of a thumb and fingers of a user who wears a glove, the method comprising: attaching a first end of a first flexible wire to a position on the glove corresponding to a position between a first joint and a second joint of a first finger;attaching a first end of a second flexible wire to a position on the glove corresponding to a position between the second joint and a third joint of the first finger;connecting second ends of the first and second flexible wires to a sensing module so that the first and second flexible wires are movable forward and backward while maintaining tension thereof in accordance with a motion of the first finger;measuring, by the sensing module, moved distances of the first and second flexible wires; andcalculating rotary angles of the first joint and the second joint based on the measured moved distances by the following equations:θ1=Δ⁢⁢P1r1θ2=Δ⁢⁢P2-Δ⁢⁢P1r2where θ1 is an angle at the first joint, θ2 is an angle at the second joint, r1 is a diameter of the first joint in the first finger, r2 is a diameter of the second joint in the first finger, ΔP1 is a length change measured by the sensing module based on a moved distance of the first flexible wire, and ΔP2 is a length change measured by the sensing module based on a moved distance of the second flexible wire,wherein each finger of the glove has only two flexible wires attached thereto. 2. The method according to claim 1, wherein the sensing module is placed on a position of the glove corresponding to a back of a hand. 3. The method according to claim 1, wherein each tension of the first and second flexible wires is constantly maintained by an elastic member provided in the sensing module. 4. The method according to claim 3, wherein the elastic member comprises a linear spring. 5. The method according to claim 1, wherein the moved distances of the first and second flexible wires are respectively measured by first and second linear potentiometers provided in the sensing module. 6. The method according to claim 2, wherein the moved distances of the first and second flexible wires are respectively measured by first and second linear potentiometers provided in the sensing module. 7. The method according to claim 3, wherein the moved distances of the first and second flexible wires are respectively measured by first and second linear potentiometers provided in the sensing module. 8. The method according to claim 4, wherein the moved distances of the first and second flexible wires are respectively measured by first and second linear potentiometers provided in the sensing module. | UNIST (ULSAN NATIONAL INSTITUTE OF SCIENCE AND TECHNOLOGY) | A61B005/11 A61B005/00 A61B005/107
US10806396 | B2 | 2020-10-20 | Drug delivery methods with tracer | 2015-01-26 | Systems and methods for delivering a drug with a tracer or contrast agent are disclosed herein, as are systems and methods that generally involve CED devices with various features for reducing or preventing backflow. In some embodiments, CED devices include a tissue-receiving space disposed proximal to a distal fluid outlet. Tissue can be compressed into or pinched/pinned by the tissue-receiving space as the device is inserted into a target region of a patient, thereby forming a seal that reduces or prevents proximal backflow of fluid ejected from the outlet beyond the tissue-receiving space. In some embodiments, CED devices include a bullet-shaped nose proximal to a distal fluid outlet. The bullet-shaped nose forms a good seal with surrounding tissue and helps reduce or prevent backflow of infused fluid. | 1. A method of administering a therapy to an anatomy or delivering a drug to a subject, comprising: advancing a convection-enhanced delivery (CED) device having a first fluid lumen and a second fluid lumen into tissue to position an outlet port of the first fluid lumen and an outlet port of the second fluid lumen at a target site within the tissue;delivering a tracer under positive pressure through the first fluid lumen and into the target tissue to produce a distribution of the tracer within the tissue; anddelivering a fluid containing the drug under positive pressure through the second fluid lumen and into the previously-delivered tracer such that the drug displaces the tracer radially outward to expand the distribution of the tracer; andvisualizing using an imaging technique the radially outward displacement of the tracer resulting from delivery of the fluid containing the drug into the distribution. 2. The method of claim 1, wherein the delivery of the fluid containing the drug and its distribution within and around the target site can be visualized during said delivery of the fluid containing the drug. 3. The method of claim 1, further comprising delivering the tracer through the first fluid lumen while delivering the fluid containing the drug through the second fluid lumen. 4. The method of claim 1, wherein displacing the tracer radially outward produces a hollow distribution of the tracer. 5. The method of claim 1, wherein the tracer comprises gadolinium. 6. The method of claim 1, wherein the drug comprises at least one of adenovirus and adeno-associated virus. 7. The method of claim 1, further comprising monitoring the distribution of the tracer using the imaging technique to determine the distribution of the drug. 8. The method of claim 7, wherein the imaging technique comprises at least one of magnetic resonance imaging (MRI), single-photon emission computerized tomography (SPECT), and positron emission tomography (PET). 9. The method of claim 1, wherein delivery of the tracer is stopped before delivery of the fluid containing the drug is started. 10. The method of claim 1, wherein delivery of the tracer is stopped throughout the delivery of the fluid containing the drug. 11. The method of claim 1, wherein delivering the fluid containing the drug comprises delivering a volume of the fluid that is at least 2 times greater than the volume of tracer that is delivered. 12. The method of claim 1, wherein delivering the fluid containing the drug comprises delivering a volume of the fluid that is at least 5 times greater than the volume of tracer that is delivered. 13. The method of claim 1, wherein delivering the fluid containing the drug comprises delivering a volume of the fluid that is at least 10 times greater than the volume of tracer that is delivered. 14. The method of claim 1, wherein the tracer and the fluid containing the drug are not mixed prior to delivery into the tissue. 15. The method of claim 1, wherein the tissu... | Alcyone Lifesciences, Inc. | A61B005/00 A61M005/00 A61B005/055 A61M005/145 A61M005/172 A61B006/03 A61M025/00
US10799186 | B2 | 2020-10-13 | Detection of disease conditions and comorbidities | 2017-02-13 | A new computational approach may provide improved detection of disease conditions and comorbidities, such as PTSD, Parkinson's, Alzheimer's, depression, etc. For example, in an embodiment, a computer-implemented method for detecting a disease condition may comprise receiving a plurality of data streams, each data stream representing a measurement of a brain activity comprising physical and chemical phenomena and performing pattern analysis on the plurality of data streams to detect at least one fundamental code unit of a brain code corresponding to a disease condition based on a combination of the plurality of data streams. | 1. A method for detecting a disease condition, implemented in a computer system comprising a processor, memory accessible by the processor, and computer program instructions stored in the memory and executable by the processor, the method comprising: measuring, at the computer system a plurality of measurements of physical and chemical phenomena relating to a person, using at least a plurality of electroencephalographic (EEG) monitoring to form an EEG data stream, behavioral tracking using video cameras and depth sensors to track human activity and using software analysis to form a data stream representing determined human behaviors, facial feature analysis using video cameras to track facial characteristic points of human expressions and using software analysis to form a data stream representing determined facial expressions, emotional state and cognitive state, language analysis using detected speech and vocal impairments and mappings of words and using software analysis to form a data stream representing determined emotional state and cognitive state, and body movement using a sensor network and using software analysis to form a data stream representing movements of body parts;integrating the plurality of data streams to form a multi-level data stream by performing pattern analysis on each of the plurality of data streams to detect patterns in each data stream corresponding to cognitive states or disease conditions, and correlating the detected patterns corresponding to cognitive states or disease conditions in all of the data streams to form an indication of a cognitive state or a disease condition based on all of the data streams;constructing a wavelet function representing the patterns in each of the plurality of data streams corresponding to the cognitive state or the disease condition for each of the plurality of data streams; andconstructing another wavelet function representing the indication of the cognitive state or the disease condition for the integrated data stream to form at least one fundamental code unit of a brain code corresponding to the cognitive state or the disease condition. 2. The method of claim 1 wherein the pattern analysis comprises detecting patterns using at least one of language analysis using machine learning, syntactic structure identification, multilayered perceptron neural networks, machine translation processes, case-based reasoning, analogy-based reasoning, speech-based cognitive assessment, mind default axiology, mood state indicator, linguistic-axiological input/output, and mind default axiology. 3. A computer program product for detecting a disease condition, the computer program product comprising a non-transitory computer readable storage having program instructions embodied therewith, the program instructions executable by a computer system comprising a processor, memory accessible by the processor, and computer program instructions stored in the memory and executable by the processor, to cause the c... | Newton Howard | A61B005/00 G06F019/00 A61B005/0476 A61B005/16 A61B005/11 G16H010/60
US10806383 | B2 | 2020-10-20 | Implantable dissolved oxygen sensor and methods of use | 2011-05-04 | A sensor is provided for measuring a dissolved oxygen concentration in vivo when implanted at a tissue site and in ex vivo applications. The sensor includes an article comprising a sensing medium retained within the implantable article by an oxygen-permeable material. The sensing medium comprises an MR contrast agent for oxygen. The sensor is configured to indicate the dissolved oxygen concentration of a fluid, e.g., in vivo at the tissue site, when subjected to an MR-based method. | 1. A sensor for measuring a dissolved oxygen concentration in vivo when implanted at a tissue site, comprising: a solid implantable article having a sensing medium contained therein, the sensing medium comprising a magnetic resonance (MR) contrast agent for oxygen that has a spin-lattice relaxation time that is dependent on dissolved oxygen concentration;wherein the solid implantable article is a solid oxygen-permeable polymeric siloxane matrix configured to prevent diffusion of the MR contrast agent from the implantable article while the sensor is implanted at the tissue site,wherein the MR contrast agent is uniformly dispersed throughout the matrix and retained within the matrix, wherein the MR contrast agent comprises a siloxane or a perfluorocarbon, and wherein the MR contrast agent siloxane and the matrix siloxane are different types of siloxane, andwherein the sensor is configured to indicate the dissolved oxygen concentration in vivo at the tissue site when subjected to an MR-based method. 2. The sensor of claim 1, wherein the matrix comprises polydimethylsiloxane (PDMS). 3. The sensor of claim 1, wherein the sensor is in the form of a bead. 4. The sensor of claim 1, wherein the implantable article comprises a material that contrasts with the tissue site when subjected to MR-based spectroscopy. 5. The sensor of claim 1, wherein the MR contrast agent is a siloxane. 6. The sensor of claim 5, wherein the polymeric siloxane matrix is polydimethylsiloxane, and wherein the MR contrast agent comprises hexamethyldisiloxane, octamethyltrisiloxane, decamethyltetrasiloxane, dodecamethylpentasiloxane, hexamethylcyclotrisiloxane, octamethylcyclotetrasilane, decamethylgclopentasiloxane, dodecamethylcyclohexasiloxane, or a combination thereof. 7. The sensor of claim 1, wherein the implantable article is 1 mm or more in size. 8. A sensor for measuring a dissolved oxygen concentration in vivo when implanted at a tissue site, comprising: a solid implantable article which comprises a magnetic resonance (MR) contrast agent for oxygen that has a spin-lattice relaxation time that is dependent on dissolved oxygen concentration, the MR contrast agent comprising a siloxane or a perfluorocarbon; anda solid oxygen-permeable polymeric siloxane matrix,wherein the MR contrast agent is dispersed uniformly throughout and retained within the polymeric siloxane matrix, preventing diffusion of the MR contrast agent from the implantable article while the sensor is implanted at the tissue site, andwherein the solid implantable article is 1 mm or more in size and configured to indicate the dissolved oxygen concentration in vivo at the tissue site when subjected to a MR-based method. 9. A sensor for measuring a dissolved oxygen concentration in vivo when implanted at a tissue site, comprising: a solid implantable article having a sensing medium contained therein, the sensing medium comprising a magnetic resonance (MR) contrast agent for oxygen that has a spin-lattice re... | Massachusetts Institute of Technology | A61B005/145 A61B005/00 G01R033/56 A61K049/10 A61B005/055 G01R033/44
US10791995 | B2 | 2020-10-06 | Magnetic resonance imaging apparatus | 2019-04-09 | In one embodiment, a magnetic resonance imaging apparatus configured to sequentially execute plural imaging sequences includes: processing circuitry configured to calculate a predicted value of Long MR Examination specific absorbed energy which is an accumulated SAR (Specific Absorption Ratio) value over the plural imaging sequences; and a display configured to display information on the predicted value with respect to a predetermined safety reference value of the Long MR Examination specific absorbed energy. | 1. A magnetic resonance imaging (MRI) system comprising: at least one MRI gantry configured to execute a patient examination including consecutive execution of plural MRI sequences, which MRI sequences each include application of radio frequency (RF) energy to the examined patient and which consecutive executions of MRI sequences can be interrupted after one of the MRI sequences and later resumed with the next remaining of the plural MRI sequences to complete an examination;at least one processor coupled to a memory circuit and a display device, the at least one processor being coupled to acquire a measure related to RF power applied to the patient and store in the memory circuit an actual measured value of specific absorption energy (SAE) during an examination, the actual measured value of SAE being calculated based on the acquired measure related to RF power;the at least one processor being configured to:calculate an SAE value for the next remaining of the plural MRI sequences, which is related to a resumed examination, based on a stored actual measured SAE value which existed when the examination was interrupted and stored in the memory circuit, andcause the display device to display a relationship between an upper limit of SAE value and the calculated SAE value related to the resumed examination. 2. The magnetic resonance imaging apparatus according to claim 1, wherein the at least one processor is further configured to calculate the SAE value related to the resumed examination for each of the plural MRI sequences; andcause the display to display information on the calculated SAE value for each of the plural MRI sequences. 3. The magnetic resonance imaging apparatus according to claim 2, wherein the at least one processor is further configured to cause the display to (a) display an identification of each of the plural MRI sequences by arranging the plural MRI sequences in execution order, and(b) additionally display the information on the calculated SAE value, in parallel with display of the identification of each of the plural MRI sequences. 4. The magnetic resonance imaging apparatus according to claim 3, wherein the at least one processor is further configured to cause the display to (a) display a ratio of the calculated SAE value to the upper limit of SAE value, as the information on the calculated SAE value, and(b) change a display aspect of the identification of each of the plural MRI sequences, depending on the ratio of the calculated SAE value to the upper limit of SAE value. 5. The magnetic resonance imaging apparatus according to claim 4, wherein the at least one processor is further configured to cause the display to display the aspect of the identification of each of the plural MRI sequences, by changing chromatic color or gray-scale depending on the ratio of the calculated SAE value to the upper limit of SAE value. 6. The magnetic resonance imaging apparatus according to claim 4, wherein the at least one processor is further... | TOSHIBA MEDICAL SYSTEMS CORPORATION | A61B005/00 G01R033/54 A61B005/055 G01R033/28
US10818126 | B2 | 2020-10-27 | Apparatus for pari-mutuel racing game with finish order betting | 2019-05-17 | In various embodiments, a device may test the health of race participants in order to ensure the fairness of a bet on an order of finish. | 1. A scale comprising a plurality of weight sensors;a communications port;a display device;at least one processor to: detect a plurality of weight readings from the plurality of weight sensors, each weight sensor being arranged to accommodate a foot of a horse;compare the plurality of weight readings;identify whether a pair of the weight readings diverge by more than a predetermined threshold;render on the display device an indication of an injury of the horse, if the pair of the weight readings diverge by more than a predetermined threshold; andtransmit, via the communication port, the indication of the injury to a server enabled to compute horse racing odds based at least partially on the injury indication. 2. The scale of claim 1, wherein a given weight sensor is configured to transmit a weight reading to the at least one processor periodically. 3. The scale of claim 2, wherein the at least one processor is further configured to compute an average of weight readings received periodically from the given weight sensor. 4. The scale of claim 1, wherein a given weight sensor is configured to transmit a weight reading to the at least one processor every sixty seconds. 5. The scale of claim 1, wherein the predetermine threshold is ten percent. 6. The scale of claim 1, wherein the at least one processor is configured to render weight determinations and a percentage of difference between the weight determinations on the display device. 7. The scale of claim 1, wherein a weight reading from a given weight sensor is a function of time. 8. A method comprising detecting, by at least one processor, a plurality of weight readings from a plurality of weight sensors, each weight sensor being arranged to accommodate a foot of a horse;comparing, by the at least one processor, the plurality of weight readings;identifying, by the at least one processor, whether a pair of the weight readings diverge by more than a predetermined threshold;rendering, by the at least one processor, an indication of an injury of the horse on a display device, if the pair of the weight readings diverge by more than a predetermined threshold; andtransmitting, by the at least one processor, the indication of the injury to a server enabled to compute horse racing odds based at least partially on the injury indication. 9. The method of claim 8, further comprising receiving, by the at least one processor, a weight reading from a given weight sensor periodically. 10. The method of claim 8, further comprising computing, by the at least one processor, an average of weight readings received periodically from a given weight sensor. 11. The method of claim 8, further comprising receiving, by the at least one processor, a weight reading from a given weight sensor every sixty seconds. 12. The method of claim 8, wherein the predetermine threshold is ten percent. 13. The method of claim 8, further comprising rendering, by the at least one processor, weight determinations and a percentage ... | CFPH, LLC | G07F017/32 G01G017/08 G01G019/414 A61B005/103
US10811133 | B2 | 2020-10-20 | System for administering insulin boluses to a patient | 2018-08-22 | A dosing controller for administering insulin. The dosing controller includes a data processing device and non-transitory memory in communication with the data processing device. The dosing controller receives blood glucose measurements of a patient from the glucometer, receives patient information, selects a subcutaneous insulin treatment from a collection of subcutaneous insulin treatments based on the blood glucose measurements and the patient information, and executes the selected subcutaneous insulin treatment. Each blood glucose measurement is separated by a time interval and includes a blood glucose time associated with a time of measuring the blood glucose measurement. | 1. A system comprising: a dose administering system having a doser and a patient display;a screen;a data processing device in communication with the patient display and the screen; anda non-transitory computer-readable medium in communication with the data processing device, the non-transitory computer-readable medium storing instructions that when executed on the data processing device cause the data processing device to perform operations comprising: determining a total daily dose (TDD) of insulin for a current day based on all basal doses and bolus doses of insulin administered to a patient on an immediately previous day;receiving sequential blood glucose measurements of the patient, the sequential blood glucose measurements comprising a current blood glucose measurement measured at a current time and one or more previous blood glucose measurements measured before the current time;executing a subcutaneous treatment program configured to display a graphical user interface on the screen in communication with the data processing device, wherein the subcutaneous treatment program is configured to:display, in the graphical user interface, a patient information input window and a blood glucose information window; and receive, in the patient information input window, patient information comprising:a target blood glucose range for the patient, the target blood glucose range comprising a range of blood glucose values between and including a lower limit blood glucose value and an upper limit blood glucose value greater than the lower limit blood glucose value; a specified number of consecutive blood glucose measurements of the patient within the target blood glucose range to determine a blood glucose concentration for the patient is stable in the target blood glucose range; andrecommended boluses of insulin for administration to the patient at sequential time intervals throughout a day, wherein a value for the recommended boluses of insulin is based on the determined TDD of insulin for the current day;determining that the current blood glucose measurement and the one or more previous blood glucose measurements equal the specified number of consecutive blood glucose measurements within the target blood glucose range;determining a time interval from the current time until a next time of a next scheduled blood glucose measurement for the patient based on the determination that the current blood glucose measurement and the one or more previous blood glucose measurements equal the specified number of consecutive blood glucose measurements within the target blood glucose range, the time interval comprising a duration of time that is longer than a default time interval, wherein the subcutaneous treatment program is further configured to:display, in the graphical user interface, a countdown timer set for a duration of time equal to the determined time interval to indicate a remaining time until the next time of the next scheduled blood glucose measurement for t... | Aseko, Inc. | G16H020/60 A61M005/172 A61B005/145 A61B005/00 A61M005/14 G16H020/17 G16H040/67 G16H080/00 G16H010/40 A61M005/142
US10791966 | B2 | 2020-10-06 | Patient handling device including local status indication, one-touch fowler angle adjustment, and power-on alarm configuration | 2014-09-17 | A patient handling device includes a deck for supporting a patient support surface, a controller, and two light sources, which are operable to output light of different colors. The controller is in communication with the light sources and operable to monitor the plurality of conditions and to generate a first unified indication by illuminating one of the lights when all the conditions remain in their desired state, and to generate a second indication by illuminating the other light when any of the conditions change from their desired state. | 1. A patient handling device comprising: a frame for supporting a mattress, the frame having a deck with at least one articulateable portion;a siderail mounted relative to the frame;an actuator for adjusting the at least one articulateable portion between a plurality of angular positions;a controller in communication with the actuator;a patient control in communication with the controller and configured to allow a patient to control the actuator to move the articulateable portion between the plurality of angular positions; anda caregiver control configured to allow a caregiver to control the actuator to move the articulateable portion between the plurality of angular positions, said caregiver control including a user operated position lock control, said caregiver control in communication with the controller, when actuated the lock control generating a position lock signal, when the lock control is actuated by a caregiver to generate the position lock signal the controller is configured to prevent the movement of the articulateable portion into restricted range of angular positions while permitting the patient control and the caregiver control to move the articulateable portion to a permitted subset of the plurality of angular positions thereby reducing the range of angular positions a patient and a caregiver can move the articulateable portion using the patient control or the caregiver control from the plurality of angular positions, wherein when the articulateable portion is in the restricted range of angular positions and the position lock control is actuated, the controller actuates the actuator to move the articulateable portion to the range of the permitted subset of the plurality of angular positions in response to the position lock signal. 2. The patient handling device according to claim 1, wherein the deck includes a head end portion forming the at least one articulateable portion, the controller limiting operation of the actuator to adjust the angular position of the head end portion to the permitted subset of angular positions. 3. The patient handling device according to claim 1, further comprising a display for displaying the angular position of the articulateable portion. 4. The patient handling device according to claim 1, wherein the permitted subset of angular positions is reconfigurable by a caregiver to change the range of the permitted angular positions for the patient control and the caregiver control. 5. The patient handling device according to claim 1, wherein the lock control is a pushbutton. 6. The patient handling device according to claim 2, wherein the permitted subset of angular positions comprises angles of greater than about 30 degrees. 7. The patient handling device according to claim 1, further comprising a position sensor, the controller in communication with the position sensor to detect when the articulateable portion is out of the range of the permitted subset of angular positions. 8. A method of operati... | Stryker Corporation | A61B005/11 A61B005/00 A61G007/05 A61B090/30 A61G007/015 A61G007/018 A61G007/012 G08B021/22
US10791960 | B2 | 2020-10-06 | Diagnosis of asthma versus chronic obstructive pulmonary disease (COPD) using urine metabolomic analysis | 2016-06-03 | Described are methods and uses employing metabolomic data to diagnose an asthma disease state or a Chronic Obstructive Pulmonary Disease (COPD) state. Further described are methods of uses of employing metabolomic data to distinguish between asthma and COPD. In particular, urinary metabolomic profiles are employed to enable differential diagnosis of asthma and COPD. | 1. A method of treating a respiratory disease in a subject comprising: a. measuring a concentration of at least 11 metabolites comprising 3-Hydroxyisovalerate, Glutamine, Arginine, Lactic acid, Glycolate, Tyrosine, 2-oxoglutarate, Glycine, Histidine, 1-methylhistamine and Taurine in a biological sample obtained from the subject to determine a subject profile;b. comparing the subject profile, by a statistical analysis, to a predetermined asthma disease state profile and to a predetermined Chronic Obstructive Pulmonary Disease (COPD) state profile;c. providing a diagnosis of an asthma disease state in the subject when the statistical analysis identifies the subject profile as more similar to the predetermined asthma disease state profile than to the predetermined COPD state profile; andd. upon diagnosis of the asthma disease state, administering a treatment for asthma to the subject, wherein the treatment comprises one or more of a high dose corticosteroid and a biological therapy targeting asthmatic inflammation, and wherein the treatment does not comprise an anti-muscarinic inhaler, an antibiotic, lung surgery, or lung transplantation. 2. The method of claim 1, wherein the biological sample is urine. 3. The method of claim 1, wherein the statistical analysis is a partial least squares discriminant analysis. 4. The method of claim 1, wherein the concentration of the at least metabolites is determined using one or more or a combination of spectrometric and spectroscopic techniques selected from the group consisting of mass spectrometry, liquid chromatography-mass spectrometry, gas chromatography-mass spectrometry, high performance liquid chromatography-mass spectrometry, capillary electrophoresis-mass spectrometry, raman spectroscopy, near infrared spectroscopy, and nuclear magnetic resonance spectroscopy. 5. The method of claim 1, wherein the at least 11 metabolites further comprise at least one of Pantothenic acid, Cis/Trans aconitic acids, 3 Hydroxy 3 Methyl glutaric acid, Ethanolamine, Pyroglutamic acid, Tryptophane, Creatinine, Valine, 2-hydroxy isobutyric acid, Lysine, O-acetylcarnitine, Serine, Alanine, Isoleucine, 3-methyl adipic acid, 3-hydroxy butyric acid, Succinic acid, Sarcosine, Betaine, and Threonine. 6. A method of treating a respiratory disease in a subject comprising: a. measuring a concentration of at least 11 metabolites comprising 3-Hydroxyisovalerate, Glutamine, Arginine, Lactic acid, Glycolate, Tyrosine, 2-oxoglutarate, Glycine, Histidine, 1-methylhistamine and Taurine in a biological sample obtained from the subject to determine a subject profile;b. comparing the subject profile, by a statistical analysis, to a predetermined asthma disease state profile and to a predetermined Chronic Obstructive Pulmonary Disease (COPD)-state profile;c. providing a diagnosis of a Chronic Obstructive Pulmonary Disease (COPD) state in the subject when the statistical analysis identifies the subject profile as more similar to the predeterm... | University of Saskatchewan | G01N033/493 G01N033/68 A61B005/08 G16H010/40 G16H050/20 G16H050/70 G16H020/10
US10799092 | B2 | 2020-10-13 | System and method for cleansing segments of a luminal network | 2017-09-11 | A method and system for instilling a medium into portions of a luminal network is provided. The method includes generating a model of a luminal network based on images of the luminal network, determining a location of a treatment target in the luminal network, navigating a bronchoscope through the bronchial tree to a target, guiding a catheter through the bronchoscope, dispensing medium to the target from a distal end of the catheter, and removing a quantity of medium from the luminal network. | 1. A system for instilling medium into an isolated portion of a luminal network comprising: an extended working channel navigable to a treatment target within a patient; anda catheter, extendible through the extended working channel and configured to transport medium to the treatment target, the catheter including: a distal end and a proximal end;an isolation mechanism configured to contact walls of the luminal network in order to prevent the medium and air from passing, thereby isolating a portion of the luminal network;an inlet at the proximal end configured to receive the medium;an outlet proximal the distal end configured to dispense the medium to the treatment target proximal the isolation mechanism; andan air channel extending distally beyond the isolation mechanism, allowing air to bypass the isolated portion of the luminal network. 2. The system of claim 1, wherein the isolation mechanism includes one or more inflatable balloons near the distal end of the catheter configured to inflate and contact the walls of the luminal network in order to create a barrier. 3. The system of claim 1, wherein the isolation mechanism includes an endobronchial valve. 4. The system of claim 1, further comprising: a location sensor coupled to the extended working channel;an electromagnetic field generator configured to detect the location of the location sensor as it is navigated within the luminal network;a display capable of displaying an image of the location sensor; anda computing device including a processor and a memory storing instructions which, when executed by the processor, cause the computing device to: generate a model of the luminal network based on images of the luminal network;identify the treatment target within the model of the luminal network; andtrack the location of the location sensor while the location sensor is navigated within the luminal network. 5. The system of claim 1, further comprising: a medium meter configured to measure a volume of the medium as it passes the inlet. 6. The system of claim 1, wherein the medium is one or more of an antibacterial, an antifungal, an antiviral, an immunotherapeutic solution, a fluid, an aerosol, a powder, an epoxy, and a sealant. 7. The system of claim 1, further comprising a pressure sensor configured to determine if a portion of the luminal network has collapsed or if an internal pressure of the portion of the luminal network has exceeded a pressure threshold. 8. The system of claim 1, further comprising: a bag coupled to the catheter and configured to hold the medium; anda valve configured to be toggled to between an open and a closed position to allow flow of the medium to and from the bag. 9. The system of claim 1, further comprising: at least one of a pump or a syringe configured to push the medium through the inlet and out the outlet to the treatment target and to withdraw the medium from the treatment target. 10. The system of claim 1, further comprising a shaft extending distall... | COVIDIEN LP | A61B001/00 A61B005/06 A61B001/018 A61M025/00 A61M016/04 A61M013/00 A61M025/10 A61B001/015 A61B010/00 A61B010/02 A61B006/00 A61K009/00 A61B034/20 A61B034/10 A61B090/00 A61B017/00
US10791997 | B2 | 2020-10-06 | Method and system for an omnidirectional pull-cord sensor assembly | 2018-01-15 | The disclosure is directed at a method and system for a pull-cord sensor assembly that includes an activation portion including a magnet portion for generating a magnetic field; a sensor portion for sensing a level of the magnetic field level; a comparator for comparing the level of the magnetic field with a threshold value; and a pull cord integrated with the activation portion. | 1. A pull-cord sensor assembly comprising: an activation portion including a magnet configured to generate a magnetic field;a sensor configured to sense a level of the magnetic field of the magnet;a comparator connected to the sensor and configured to compare the sensed level of the magnetic field with a threshold value to determine if the sensed level meets the threshold value; anda pull cord operatively connected with the activation portion;wherein the pull cord can be pulled in any three-dimensional direction from where the pull cord is integrated with the activation portionwherein the activation portion further includes: a pull-cord coupler including: a tip portion;a rib portion;a ramp portion connecting the tip portion to the rib portion whereby a diameter of the trip portion is less than a diameter of the rib portion; anda ring portion connected to the rib portion; anda plate portion having a central portion, the central portion integrated with the pull-cord coupler. 2. The sensor assembly of claim 1 wherein the pull-cord coupler and the plate portion are a single piece. 3. The sensor assembly of claim 1 wherein the pull-cord is integrated with the activation portion via the ring portion. 4. The sensor assembly of claim 1 wherein the central portion comprises: an annular housing portion defined by an annular wall for housing the pull-cord coupler; andan opening at one end of the central portion for receiving the pull-cord coupler;wherein a diameter of the opening is smaller than a diameter of the annular housing andwherein the magnet is located at an end of the central portion opposite the opening. 5. The sensor assembly of claim 4 wherein the annular housing portion includes an annular ridge. 6. The sensor assembly of claim 1 further comprising a substrate portion wherein the activation portion is mounted on one side of the substrate portion and the sensor is mounted on another side of the substrate opposite the activation portion. 7. The sensor assembly of claim 6 wherein the sensor is mounted directly opposite the magnet portion. 8. The sensor assembly of claim 6 wherein the substrate portion is a printed circuit board. 9. The sensor assembly of claim 6 wherein the sensor is mounted adjacent the magnet portion. 10. The sensor assembly of claim 9 wherein the plate portion is made from an elastomeric material. 11. The sensor assembly of claim 9 wherein the pull cord comprises a handle at an end of the pull cord opposite the activation portion. 12. The sensor assembly of claim 9 wherein the comparator is a processor or an electronic circuit. 13. The sensor assembly of claim 12 wherein the comparator is integrated with the sensor. 14. A pull-cord sensor assembly comprising: an activation portion including a magnet configured to generate a magnetic field;a sensor configured to sense a level of the magnetic field of the magnet;a comparator connected to the sensor and configured to compare the sensed level of the magnetic field wit... | CAREHAWK INC. | G01B007/14 A61B005/00 H03K017/97 G01R033/00 H01H003/02
US10791947 | B2 | 2020-10-06 | Method and apparatus for updating reference verification information used for electrocardiogram signal verification | 2018-01-11 | A method to update reference verification information used for electrocardiogram (ECG) signal verification includes: identifying a first ECG signal measured from a user; verifying the first ECG signal by comparing a second ECG signal included in a reference ECG signal set with the first ECG signal; in response to the first ECG signal being successfully verified, setting the successfully verified first ECG signal to be a third ECG signal, and adding the third ECG signal to a verified ECG signal set; and updating the reference ECG signal set by setting the third ECG signal added to the verified ECG signal set to be an additional second ECG signal, based on the reference ECG signal set and the verified ECG signal set. | 1. A method to update reference verification information used for electrocardiogram (ECG) signal verification, the method comprising: identifying a first ECG signal measured from a user for ECG signal verification for the user;verifying the first ECG signal by comparing a second ECG signal included in a reference ECG signal set with the first ECG signal;in response to the first ECG signal being successfully verified, setting the successfully verified first ECG signal to be a third ECG signal, and adding the third ECG signal to a verified ECG signal set; andupdating the reference ECG signal set, wherein the updating of the reference ECG signal set comprises setting the third ECG signal added to the verified ECG signal set to be an additional second ECG signal, based on the reference ECG signal set and the verified ECG signal set. 2. The method of claim 1, wherein the second ECG signal is among second ECG signals included in the reference ECG signal set, andthe verifying of the first ECG signal comprises determining a verification threshold value based either one or both of a similarity between second ECG signals included in the reference ECG signal set and a quantity of the second ECG signals,determining a similarity between the first ECG signal and the second ECG signal, andverifying the first ECG signal by comparing the determined verification threshold value with the determined similarity. 3. The method of claim 1, wherein the third ECG signal added to the verified ECG signal set is among third ECG signals included in the verified ECG signal set, andthe updating of the reference ECG signal set further comprises setting the third ECG signal added to the verified ECG signal set to be the additional second ECG signal,determining that a quantity of the third ECG signals included in the verified ECG signal set is greater than or equal to an update threshold value, andadding the additional second ECG signal to the reference ECG signal set. 4. The method of claim 1, wherein the second ECG signal is among second ECG signals included in the reference ECG signal set,the third ECG signal added to the verified ECG signal set is among third ECG signals included in the verified ECG signal set, andthe updating of the reference ECG signal set further comprises determining a similarity between each of the second ECG signals included in the reference ECG signal set and each of the third ECG signals included in the verified ECG signal set,classifying the third ECG signals into groups based on the determined similarity,setting the third ECG signal added to the verified ECG signal set to be the additional second ECG signal, in response to the third ECG signal added to the verified ECG signal set being included in a group comprising one or more of the second ECG signals based on a result of the classifying, andadding the additional second ECG signal to the reference ECG signal set. 5. The method of claim 4, wherein the classifying of the third ECG signals into g... | Samsung Electronics Co., Ltd. | A61B005/04 A61B005/0402
US10813553 | B2 | 2020-10-27 | Handheld optical probe in combination with a fixed-focus fairing | 2012-03-01 | An intraoperative probe and a system for optically imaging a surgically significant volume of tissue or other scattering medium. An illumination source generates an illuminating beam that is conveyed to the vicinity of the tissue and a beam splitter, that may be no more than an optical phase reference, splits the illuminating beam into a sample beam along a sample beam path and a reference beam along a reference beam path. A scanning mechanism scans a portion of the sample beam across a section of the scattering medium, while a detector detects return beams from both the reference beam path and the sample beam path and generates an interference signal. A processor computationally moves an effective focus of the sample beam without physical variation of focus of the sample beam. The probe may have a sterilizable fairing that may be detachable. | 1. A tomographic imaging system comprising: a detachable fairing comprising a hard distal tip having an optically transparent window configured for contact with a scattering medium;an intraoperative interferometric optical probe including a housing and characterized by a longitudinal axis, the intraoperative interferometric optical probe having optics incapable of focal depth variation during operation of the tomographic imaging system;a transverse scanner including at least one driven scanning reflector within the housing of the intraoperative interferometric optical probe adapted to scan a sample beam across the optically transparent window and thereby across a section of the scattering medium at a fixed focal depth; anda processor configured to create a tomographic image without variation of a focal depth of the intraoperative interferometric optical probe during operation of the tomographic imaging system,wherein the detachable fairing is configured to mount on the intraoperative interferometric optical probe so as to provide a fixed offset distance between the optics within the probe and the scattering medium when the optically transparent window of the hard distal tip is placed in contact with the scattering medium to provide the fixed offset distance in a direction parallel to the longitudinal axis of the probe relative to a surface of contact between the optically transparent window and the scattering medium. 2. A tomographic imaging system in accordance with claim 1, wherein the fairing includes an integral reflector for reflecting a reference beam. 3. A tomographic imaging system in accordance with claim 1, the hard distal tip covering an end of the intraoperative interferometric optical probe proximate to the imaged scattering medium, wherein the hard distal tip includes a glass optic. 4. A tomographic imaging system in accordance with claim 1, the hard distal tip covering an end of the intraoperative interferometric optical probe proximate to the imaged scattering medium, wherein the hard distal tip includes a lens. 5. A tomographic imaging system in accordance with claim 1, wherein the processor is adapted to computationally focus an image of a sample without physical variation of focus of a sample beam. 6. A tomographic imaging system in accordance with claim 1, the fairing including a film jacket covering connecting cables that couple the intraoperative interferometric optical probe to a source of illumination and to a detector. | Diagnostic Photonics, Inc. | A61B005/00 G01B009/02 G01B011/00
US10806525 | B2 | 2020-10-20 | Surgical instrument with real time navigation assistance | 2018-10-02 | Navigation assistance systems and methods for use with a surgical instrument to assist in navigation of a surgical instrument during an operation. The system may include sensors that may observe the patient to generate positioning data regarding the relative position of the surgical instrument and the patient. The system may retrieve imaging data regarding the patient and correlate the imaging data to the positioning data. In turn, the position of the surgical instrument relative to the imaging data may be provided and used to generate navigation date (e.g., position, orientation, trajectory, or the like) regarding the surgical instrument. | 1. A navigation assistance system for use with a surgical instrument, comprising: a plurality of three-dimensional imaging sensors comprising time of flight sensors located on the surgical instrument and disposed relative to a patient on which an operation is to be performed, wherein the plurality of three-dimensional imaging sensors are operative to continually detect at least one reference anatomical feature of the patient in a surgical site adjacent to the surgical instrument to generate positioning data comprising a three-dimensional representation of the surgical site adjacent to the surgical instrument in a virtual reference space representing a location of the surgical instrument relative to the at least one reference anatomical feature, the positioning data comprising the three-dimensional representation of the at least one reference anatomical feature that comprises visible anatomy of the patient relative to the location of the surgical instrument, wherein the plurality of three-dimensional sensors are disposed on the surgical instrument to have an observable field of the patient at the surgical site that extends in at least two directions relative to the surgical instrument;a data repository comprising imaging data corresponding to an imaging study of the patient, wherein the imaging data includes at least one imaged anatomical feature of the patient; anda navigation module that is operative to continually correlate the imaging data retrieved from the data repository with the positioning data to align the three-dimensional representation of the at least one reference anatomical feature to the at least one imaged anatomical feature in the virtual reference space and continually provide navigation data corresponding to a relative position of the surgical instrument with respect to the at least one imaged anatomical feature of the patient for navigation assistance of the surgical instrument in real-time during the operation. 2. The navigation assistance system according to claim 1, wherein the plurality of sensors comprise a collective observable field that extends entirety about the surgical instrument. 3. The navigation assistance system according to claim 1, wherein the plurality of sensors further comprise at least one of an ultrasound sensor, a proximity sensor, an infrared sensor, a laser sensor, or a contact sensor. 4. The navigation assistance system according to claim 1, wherein the imaging data comprises three-dimensional data. 5. The navigation assistance system according to claim 4, wherein the imaging study comprises a computed tomography (CT) scan. 6. The navigation assistance system according to claim 4, wherein the imaging study comprises a magnetic resonance imaging (MM) scan. 7. The navigation assistance system according to claim 1, wherein the at least one reference anatomical feature comprises a dimensionally stable structure. 8. The navigation assistance system according to claim 7, wherein the at least one refe... | McGinley Engineered Solutions, LLC | A61B005/05 A61B034/20 A61B090/00 A61B034/00 A61B034/30 A61B090/50 A61B034/10 A61B005/06 A61B017/00
US10807005 | B2 | 2020-10-20 | Systems and methods for providing biofeedback information to a cellular telephone and for using such information | 2018-09-25 | The present invention provides systems, methods and apparatus for a wearable band adapted to be worn by a user. The wearable band may include one or more biometric sensors such as a pulse monitor adapted to monitor a pulse of the user, and a transmitter adapted to wirelessly transmit pulse information from the pulse monitor to a mobile device such as a cellular telephone or PDA. The wearable band does not include a display for the biometric information. Numerous additional embodiments are disclosed. | 1. A system comprising: a plurality of wearable bands, the wearable bands each including one or more accelerometers, and a communications device; andan application executable on a mobile device adapted to communicate with one or more of the plurality of wearable bands and to determine an activity of a wearer of the plurality of wearable bands based on information transmitted by the wearable bands,wherein the application executable on the mobile device is further operative to determine that the user has timely completed a task; andwherein the application executable on the mobile device includes an authentication module and a workflow program, wherein the authentication module is operative to aggregate information transmitted by the wearable bands and provide authenticated activity information to the workflow program, and wherein the workflow program is operative to pay an employee wearing the bands based on the authenticated activity information. 2. The system of claim 1 wherein the accelerometers and communications device are internal to the bands. 3. The system of claim 1 wherein the authentication module includes a database of activities, and wherein the authentication module is operative to match aggregated information transmitted by the wearable bands to one or more activities in the database of activities and to select a best match from among the matched one or more activities. 4. The system of claim 1 wherein the application executable on the mobile device is operative to determine that the user is engaging in strenuous activity. 5. The system of claim 1 wherein the application executable on the mobile device is operative to determine that the user has achieved physical exhaustion. 6. The system of claim 1 wherein the application executable on the mobile device is operative to determine that the user has efficiently completed a task. 7. The system of claim 1 wherein the application executable on the mobile device is operative to determine that the user has driven a truck. 8. The system of claim 1 wherein the application executable on the mobile device is operative to determine that the user has loaded a truck. 9. The system of claim 1 further comprising a host system in communication with the mobile device and operative to decide the user should be paid for performing the activity and to pay the user. 10. A method comprising: sensing a plurality of biometric information of a user wearing a plurality of wearable bands, the wearable bands each including one or more accelerometers, and a communications device;communicating the biometric information from the wearable bands worn by the user to a mobile device; anddetermining by an application executable on the mobile device an activity of the user based on the biometric information,wherein determining an activity of the user includes aggregating the biometric information and comparing the aggregated biometric information to a database of activities,providing a signal indicative of an au... | PEXS LLC | A63F013/31 A63F013/73 A61B005/00 A63F013/212 A63F013/71 G01P015/02 A63F013/211 A63F013/92 A61B005/024
US10812913 | B2 | 2020-10-20 | Systems and methods for generating damped electromagnetically actuated planar motion for audio-frequency vibrations | 2016-07-28 | A vibration module for applying vibrational tractions to a wearer's skin is presented. Use of the vibration module in headphones is illustrated for providing tactile sensations of low frequency for music, for massage, and for electrical recording and stimulation of the wearer. Damped, planar, electromagnetically-actuated vibration modules of the moving magnet type are presented in theory and reduced to practice, and shown to provide a substantially uniform frequency response over the range 40-200 Hz with a minimum of unwanted audio. | 1. A vibration module for generating damped electromagnetically actuated planar motion, the module comprising: at least one conductive coil;at least one magnet arranged in operative proximity to the at least one conductive coil;a moveable member comprising a mass m coupled to one of the at least one conductive coil and the at least one magnet;a suspension that guides the moveable member with respect to the other one of the at least one conductive coil and the at least one magnet;a housing encapsulating the at least one conductive coil, the at least one magnet, the moveable member, the suspension, and a damping member;the damping member in structural communication with the moveable member; andwherein the vibration module is capable of sustainably urging, at least ten times per second, moveable member comprising a mass m through a displacement x, and wherein together the mass and displacement have a product that is at least mx=1×10−5 kg-m. 2. A vibration module for generating electromagnetically actuated planar motion, the module comprising: at least one conductive coil;at least one magnet arranged in operative proximity to the at least one conductive coil;a moveable member coupled to one of the at least one conductive coil and the at least one magnet;a suspension comprising a plurality of flexures that guides the moveable member with respect to the other one of the at least one conductive coil and the at least one magnet; andwherein the Q-factor of the motion of the moveable member is reduced over the frequency range of 40-200 Hz relative to its un-damped response to steady-state sinusoidal signals applied to the at least one conductive coil; andwherein the suspension enables planar motion and further comprises at least one of bushing, a ball bearing, and a ferrofluid layer. 3. A vibration module for generating electromagnetically actuated planar motion, the module comprising: at least one conductive coil;at least one magnet arranged in operative proximity to the at least one conductive coil;a moveable member coupled to one of the at least one conductive coil and the at least one magnet;a suspension comprising a plurality of flexures that guides the moveable member with respect to the other one of the at least one conductive coil and the at least one magnet;wherein the Q-factor of the motion of the moveable member is reduced over the frequency range of 40-200 Hz relative to its un-damped response to steady-state sinusoidal signals applied to the at least one conductive coil;wherein a housing encapsulates the at least one conductive coil, the at least one magnet, the moveable member, the suspension, and the damping member; andwherein the at least one coil is affixed to the housing, and wherein the at least one magnet is affixed to the moveable member, and wherein said at least one magnet moves transversely relative to said at least one conductive coil. 4. A vibration module for generating electromagnetically actuated planar motion, the module co... | Taction Technology, Inc. | H04R001/00 H04R009/06 G08B006/00 H04R001/10 F16F007/10 F16F015/03 A61H023/00 H04R005/033 A61B005/00 A61H023/02 A61N001/00 B06B001/04 F16F009/02 A61F011/14 A61N001/04 A61B005/0488 A61N001/36 A61B005/04 A61B005/0496
US10809323 | B2 | 2020-10-20 | Magnetic resonance maps for analyzing tissue | 2014-04-24 | Apparatus for operating MRI is disclosed. The apparatus comprises: a control for operating an MRI scanner to carry out an MRI scan; an input for receiving first and second MRI scans respectively at the beginning and end of a predetermined time interval post contrast administration; a subtraction map former for forming a subtraction map from the first and the second MRI scans by analyzing the scans to distinguish between a population in which contrast clearance from the tissue is slower than contrast accumulation, and a population in which clearance is faster than accumulation; and an output to provide an indication of distribution of the populations. The control is configured to carry out the first scan at least five minutes and no more than twenty minutes post contrast administration and to carry out the second scan such that the predetermined time period is at least twenty minutes. | 1. Apparatus for operating MRI, comprising: a control for operating an MRI scanner to carry out an MRI scan of an organ of a subject;an input for receiving first and second MRI scans respectively at the beginning and end of a predetermined time interval post contrast administration, wherein said beginning of said predetermined time interval is at least three minutes and no more than twenty minutes post contrast administration, and wherein said end of said predetermined time interval is at least twenty minutes after said beginning of said predetermined time interval;an image processor having a circuit configured for forming a subtraction map from said first and said second MRI scans by analyzing said scans to distinguish between two primary populations, a slow population, in which contrast clearance from the tissue is slower than contrast accumulation, and a fast population in which clearance is faster than accumulation; andan output converting said scans to a displayed subtraction map on which distributions of said two primary populations are distinguished, wherein a distribution of said fast population corresponds to a tumoral tissue region and a distribution of said slow population corresponds to a non-tumoral tissue region;wherein said control is configured to carry out said first scan at said beginning of said predetermined time interval, and to carry out said second scan at said end of said predetermined time interval; andwherein the apparatus is in use for differentiating tumor from treatment effects in brain metastases. 2. Apparatus for operating MRI, comprising: an MRI Scanner configured for performing an MRI scan using a 3D MRI pulse sequence;an input for receiving first and second MRI scans of an organ of a subject respectively at the beginning and end of a predetermined time interval post contrast administration from said MRI scanner;an image processor having a circuit configured for forming a subtraction map from said first and said second MRI scans by analyzing said scans to distinguish between two primary populations, a slow population, in which contrast clearance from the tissue is slower than contrast accumulation, and a fast population in which clearance is faster than accumulation; andan output converting said scans to a displayed subtraction map on which distributions of said two primary populations are distinguished, wherein a distribution of said fast population corresponds to a tumoral tissue region and a distribution of said slow population corresponds to a non-tumoral tissue region;wherein said control is configured to carry out said first scan and said second scan such that said predetermined time period is at least twenty minutes; andwherein the apparatus is in use for differentiating tumor from treatment effects in brain metastases. 3. The apparatus of claim 2, wherein said circuit of said image processor is configured for constructing, for each magnetic resonance image, an intensity map, wherein the subtraction map d... | Tel HaShomer Medical Research Infrastructure and Services Ltd. Remot at Tel-Aviv University Ltd. | A61B005/055 A61B005/00 G01R033/28 G01R033/56 G01R033/48 G06T007/00 G16H040/40 G16H030/40 G16H040/63 A61K031/166 A61K031/7068 A61K031/555
US10813591 | B2 | 2020-10-27 | Robotic knee testing device, subjective patient input device and method for using same | 2016-02-18 | An apparatus for evaluating leg movement characteristics of a patient is provided. The apparatus comprises a base assembly configured to at least partially support the patient's torso; and first and second leg support assemblies independently pivotably mounted about a pivot axis relative to the base assembly. Each leg support assembly is configured to at least partially support a portion of a respective one of the first and second legs, independent of the support of the torso. Each of the leg support assemblies also comprises: a first leg support member including a foot rotation assembly configured to at least partially retain and support an associated foot of the patient and to rotate it about an axis of rotation relative to the base assembly; and a second leg support member configured for supporting a portion of the leg at a location proximal relative to the first leg support member. | 1. A method for evaluating relative bone movement characteristics of a patient, said patient having at least three interconnected bones, a first bone connected to a second, “free positioned” bone, and a third bone connected to said second bone such that said second, “free positioned” bone is intermediate said first bone and said third bone, said method comprising the steps of: A) fixing said first bone relative to a frame of a joint testing apparatus;B) attaching a force application system of the joint testing apparatus to said third bone, said force application system being supported by said frame and configured to move said third bone relative to said first bone and said frame;C) moving said third bone with said force application system such that said second, “free positioned” bone moves relative to said first bone and said frame;D) measuring movement of said second, “free positioned” bone relative to said first bone with an imaging system;E) measuring torque while moving the third bone with the force application system; andF) aligning a first time series of torque information representative of the measured torque with a second time series of kinematic information representative of the measured movement;wherein measuring the movement of said second, “free positioned” bone relative to said first bone comprises: generating a series of images of an image capture volume of the imaging system while moving the third bone with the force application system;generating a model of the movement of said second, “free positioned” bone relative to said first bone based on the series of images of the image capture volume captured by the imaging system while moving the third bone with the force application system: andmeasuring bony kinematics of the movement in six degrees of freedom using the generated model of the movement. 2. The method as claimed above in claim 1, wherein said imaging system is configured to implement computerized tomography. 3. The method as claimed above in claim 1, wherein said first, second, and third bones include a bone or bones in one of the following: elbow, wrist, shoulder, ankle, hip, fingers, thorax, spine, pelvis. 4. The method as claimed above in claim 1, wherein said first, second, and third bones are a femur, a tibia, and a foot, respectively. 5. The method as claimed above in claim 1, wherein one or more additional bones are disposed intermediate said first and second bone or intermediate said second and third bone. 6. The method as claimed above in claim 1, further comprising attaching a non-invasive fixture to the second bone, the non-invasive fixture comprising an elongate appendage that projects into an image capture volume of the imaging system. 7. The method as claimed above in claim 6, wherein attaching the non-invasive fixture to the second bone comprises attaching the elongate appendage to a tibia. 8. The method as claimed above in claim 1, wherein said imaging system is configured to implement magnetic reson... | RoboDiagnostics LLC | A61B005/00 A61B005/11 A61B005/103 A61B034/30 A61B006/03 A61B034/10 A61B034/20 A61B090/00
US10799128 | B2 | 2020-10-13 | Optical vital signs sensor | 2017-03-31 | An optical vital signs sensor configured to measure or determine vital signs of a user comprises a light source configured to generate a light beam having an angular range of angles of incidence. The light beam is directed towards the skin of the user. A photo detector is provided and is configured to detect light which is indicative of a reflection of the light beam from the light source in or from the skin of the user. The light source and the photo detector are arranged adjacent to each other and on the same side of the skin of the user. A light shaping unit is configured to shape the light beam of the light source before the light beam enters the skin by limiting the angular range of angle of incidence to less than 20°. | 1. An optical vital signs sensor comprising a photoplethysmographic sensor having: a first curved light guide having a first contact surface and a first inclined distal end;a second curved light guide having a second contact surface and a second inclined distal end that is separated by a space from the first inclined distal end, wherein the first contact surface and second contact surface are configured to be placed directly onto a skin of a user;at least one light source configured to generate light beams, wherein the first curved light guide receives a portion of the light beams from a side of the at least one light source and is arranged to transport the portion of light beams to the skin of the user via the first inclined distal end of the first curved light guide, andwherein the second curved light guide receives another portion of the light beams from a different side of the at least one light source and is arranged to transport the other portion of light beams to the skin of the user via the second inclined distal end of the second curved light guide; andat least one photodiode configured to detect light reflected from the skin of the user, wherein the at least one photodiode is arranged in the space between the first inclined distal end and the second inclined distal end to detect light that is being supplied by the at least one light source, transported via the first curved light guide and the second curved light guide, and reflected from the skin of the user. 2. The optical vital signs sensor according to claim 1, wherein the optical vital signs sensor is a wearable device or a wrist device. 3. The optical vital signs sensor of claim 1, wherein the first contact surface and the second contact surface are co-planar. 4. The optical vital signs sensor according to claim 1, wherein the first curved light guide, the second curved light guide, the at least one light source, and the at least one photodiode are contained in a common housing. 5. The optical vital signs sensor according to claim 1, wherein the angular range of an angle of incidence with respect to the first contact surface and second contact surface is limited to an angular range of less than 20°. 6. An optical vital signs sensor comprising a photoplethysmographic sensor having: a housing with a contact surface configured to be placed directly onto a skin of a user;at least one light source configured to generate a light beam, wherein at least some of said light beam is emitted through the contact surface and is directed towards the skin of the user;at least one photo detector unit configured to detect light which is indicative of a reflection of the light beam from the at least one light source in or from the skin of the user, wherein the at least one light source and the at least one photo detector unit are arranged adjacent to each other inside the housing with a distance between them; anda diffusion chamber arranged between the at least one light source and the contact s... | KONINKLIJKE PHILIPS N.V. | A61B005/024 A61B005/1455 G01N021/47 G01N021/49
US10799123 | B2 | 2020-10-13 | On-site device for detecting presence of a liquid | 2016-07-13 | An on-site device for detecting presence of a liquid from a site and a method for detecting presence of a liquid from a site using the on-site device, the device comprising a moisture detector arranged to detect the presence of the liquid based on one or more electrical characteristics of the liquid; a first optical detector assembly coupled to the moisture detector, the first optical detector assembly being configured to be activated upon detection of the presence of the liquid by the moisture detector; and wherein upon activation, the first optical detector assembly is configured to detect a substance in the liquid based on one or more optical characteristics of the substance. | 1. An on-site device for detecting presence of a liquid from a site, the device comprising: a moisture detector arranged to detect the presence of the liquid based on one or more electrical characteristics of the liquid;a first optical detector assembly coupled to the moisture detector, the first optical detector assembly being configured to be activated upon detection of the presence of the liquid by the moisture detector;a second optical detector assembly configured to detect the presence of the liquid based on one or more optical characteristics of the liquid, the second optical detector assembly comprising a second electromagnetic wave emitting source and a second electromagnetic wave detector, the second electromagnetic wave emitting source being configured to emit electromagnetic waves with a wavelength of from about 900 nm to about 1000 nm towards a surface of the site, and the second electromagnetic wave detector is configured to detect electromagnetic waves reflected from the surface of the site;and wherein upon activation, the first optical detector assembly is configured to detect a substance in the liquid based on one or more optical characteristics of the substance. 2. The on-site device as claimed in claim 1, wherein a sensor portion of the moisture detector is disposed on a base surface of the on-site device for facing towards the site. 3. The on-site device as claimed in claim 2, wherein the sensor portion of the moisture detector is configured to contact the site, and the moisture detector comprises a first electrode and a second electrode arranged to conduct electricity therebetween in the presence of the liquid. 4. The on-site device as claimed in claim 2, wherein the sensor portion of the moisture detector is configured to detect a change in capacitance at the site due to the presence of the liquid at the site. 5. The on-site device as claimed in claim 1, wherein the first optical detector assembly comprises a first electromagnetic wave emitting source and a first electromagnetic wave detector, the first electromagnetic wave emitting source being configured to emit electromagnetic waves with a wavelength of from about 470 nm to about 640 nm towards the surface of the site, and the first electromagnetic wave detector is configured to detect electromagnetic waves reflected from the surface of the site. 6. The on-site device as claimed in claim 5, wherein the first electromagnetic wave detector is configured to detect the substance in the liquid based on an absorption by the substance of the electromagnetic waves. 7. The on-site device as claimed in claim 1, wherein the substance in the liquid is haemoglobin. 8. The on-site device as claimed in claim 1, further comprising an alarm module coupled to the first optical detector assembly, the alarm module configured to trigger an alarm signal upon detection of the presence of the substance in the liquid by the first optical detector assembly. 9. The on-site device as claimed ... | Singapore University of Technology and Design Changi General Hospital Pte Ltd | A61B005/02 A61M001/36 A61B005/00 G01N021/31 G01N021/3554
US10796176 | B2 | 2020-10-06 | Personal emotional profile generation for vehicle manipulation | 2018-10-29 | Personal emotional profile generation uses cognitive state analysis for vehicle manipulation. Cognitive state data is obtained from an individual. The cognitive state data is extracted, using one or more processors, from facial images of an individual captured as they respond to stimuli within a vehicle. The cognitive state data extracted from facial images is analyzed to produce cognitive state information. The cognitive state information is categorized, using one or more processors, against a personal emotional profile for the individual. The vehicle is manipulated, based on the cognitive state information, the categorizing, and the stimuli. The personal emotional profile is generated by comparing the cognitive state information of the individual with cognitive state norms from a plurality of individuals and is based on cognitive state data for the individual that is accumulated over time. The cognitive state information is augmented based on audio data collected from within the vehicle. | 1. A computer-implemented method for cognitive state analysis comprising: obtaining cognitive state data from an individual within a vehicle, wherein the cognitive state data is extracted, using one or more processors, from facial images of the individual that are captured as the individual responds to stimuli;analyzing the cognitive state data extracted from facial images to produce cognitive state information;developing norms for the individual;categorizing, using one or more processors, the cognitive state information against a personal emotional profile for the individual; andmanipulating the vehicle, based on the cognitive state information, the categorizing, and the stimuli. 2. The method of claim 1 wherein the personal emotional profile is generated by comparing the cognitive state information of the individual with cognitive state norms from a plurality of individuals. 3. The method of claim 1 wherein the personal emotional profile is generated based on cognitive state data for the individual that is accumulated over time. 4. The method of claim 3 wherein the personal emotional profile is further generated based on two or more vehicle journeys by the individual. 5. The method of claim 4 wherein at least two of the two or more vehicle journeys are accomplished in two or more vehicles. 6. The method of claim 1 wherein the stimuli occurs within the vehicle. 7. The method of claim 1 wherein the stimuli occurs outside of the vehicle. 8. The method of claim 1 further comprising pushing media content to the individual based on the categorizing. 9. The method of claim 1 wherein the categorizing is based on a plurality of expressions by the individual. 10. The method of claim 9 wherein the categorizing is further based on a rate of change in the plurality of expressions by the individual. 11. The method of claim 1 wherein the personal emotional profile further comprises off-line behavior. 12. The method of claim 1 further comprising correlating a component of the personal emotional profile to a purchase intent. 13. The method of claim 1 further comprising using the personal emotional profile to predict future reactions to stimuli. 14. The method of claim 1 further comprising using the personal emotional profile to categorize digital media. 15. The method of claim 1 further comprising matching the individual with one or more people from a plurality of people, based on the categorizing. 16. The method of claim 1 wherein the cognitive state data is collected while the individual views a collection of digital media. 17. The method of claim 16 wherein the cognitive state information from a plurality of people is based on the plurality of people viewing the collection of digital media. 18. The method of claim 1 further comprising using response differences in the individual, over an interval of time, from the norms for the individual to make a recommendation. 19. The method of claim 1 further comprising developing norms for a demograph... | Affectiva, Inc. | G06K009/00 G08G001/01 B60W040/08 A61B005/18 G06Q030/02 H04L029/08 G08G001/0967 G06K009/62 G06N003/04 G06N003/08 G10L025/48
US10813546 | B2 | 2020-10-27 | Thermal powered medical device | 2019-05-29 | A thermal powered medical device generates power from a temperature differential between a living body and a differential temperature source. The power is supplied to power one or more electrical components of the medical device. | 1. A method of powering an otoscope, the method comprising: providing the otoscope including a handle;receiving heat from a portion of a living body with a heat source interface device that is part of the handle, the portion of the living body being a hand that is grasping the handle, the hand having a first temperature, wherein the heat generates a temperature differential between the heat source interface device and a differential temperature source having a second temperature, the differential temperature source being a solid metallic inner core inside a volume of a cylindrical housing of the handle;generating a low-voltage output with a thermoelectric device from the temperature differential between the first temperature and the second temperature, the thermoelectric device coupled to the heat source interface device and the differential temperature source;boosting the low-voltage output to a higher voltage output with a boost circuit electrically coupled to the thermoelectric device; andpowering the otoscope with the higher voltage output. 2. The method of claim 1, wherein the thermoelectric device is a thermocouple. 3. The method of claim 1, wherein the thermoelectric device includes one or more thermopiles. 4. The method of claim 1, further comprising powering a light of the otoscope with the higher voltage output. 5. The method of claim 3, wherein each of the one or more thermopiles is a peltier cooler. 6. The method of claim 1, wherein the boost circuit includes a step-up transformer. 7. The method of claim 1, further comprising: providing a boosted voltage from a step-up transformer to a step-up converter resulting in the higher voltage output, wherein the step-up transformer and the step-up converter are part of the boost circuit. | WELCH ALLYN, INC. | A61B001/227 H01L035/30 H01L035/32 H01L035/34 A61B005/0408 A61B005/00 A61B005/0402
US10814054 | B2 | 2020-10-27 | Intermediate element for a medical extracorporeal fluid line, and system and method associated therewith | 2016-10-20 | An intermediate element for a medical extracorporeal fluid line designed to conduct a fluid, such as blood, has a main part extending between two connection parts. A flow channel passes continuously through the main part and the connection parts. The connection parts hydraulically connect the main body to a fluid line. On the periphery of the main part a receiving area is arranged, which is designed to receive a measurement value transmitter. An opening to the flow channel is defined in the receiving area and is sealed in a fluid-tight manner towards the receiving area by an elastic element. The measurement value transmitter is a gas sensor of a sensor device for measuring at least one gas contained in the fluid. The elastic element is a diffusion element, which is permeable to at least one gas. The diffusion element is bonded to an edge of the opening. | 1. An intermediate element for a medical extracorporeal fluid line, which is configured to conduct a fluid, the intermediate element comprising: a main part which extends between connection parts, the connection parts configured to connect the main part to a fluid line for conducting a fluid;a flow channel passing continuously through the main part and connection parts for conducting the fluid;a receiving area arranged on the periphery of the main part and being integral with the main part, the receiving area configured to receive a measurement value transmitter of a sensor device, which is designed as a gas sensor for measuring at least one gas contained in the fluid, an opening to the flow channel defined in the receiving area; andan elastic element sealing the opening in a fluid-tight manner, the elastic element being a diffusion element, which is permeable for at least one gas, the diffusion element being bonded directly to an edge of the opening in the receiving area. 2. The intermediate element according to claim 1, wherein the diffusion element is a diffusion film or foil having a circular geometry. 3. The intermediate element according to claim 1, wherein the diffusion element is formed of a material selected from a group of polymethyl-pentenes, poly-4-methyl-1-pentenes, and polypropylenes. 4. The intermediate element according to claim 1, wherein at least a wall of the flow channel is provided with a coating in order to prevent or inhibit coagulation and/or immune responses. 5. The intermediate element according to claim 1, wherein the diffusion element is provided with a coating at least on a side facing the flow channel in order to prevent or inhibit coagulation and/or immune responses. 6. The intermediate element according to claim 1, the diffusion element is biased or prestressed towards the receiving area. 7. The intermediate element according to claim 1, wherein a transition from the diffusion element to an adjacent portion of the wall of the flow channel is smooth to fluids. 8. The intermediate element according to claim 1, wherein a holding device is provided on the receiving area, the holding device being configured to set the gas sensor on the receiving area in a reversible way. 9. The intermediate element according to claim 8, wherein the holding device comprises at least one holder element designed to cooperate with a counter holder element of the gas sensor. 10. The intermediate element according to claim 8, wherein the at least one holder element is an engagement hook, adapted to cooperate with a counter holder element, which is an engagement protrusion. 11. The intermediate element according to claim 8, wherein the holding device comprises a plurality of holder elements, which are arranged on a periphery around the receiving area. 12. The intermediate element according to claim 1, wherein the intermediate element is configured as a disposable element, which is designed for single use only. 13. A medical extraco... | Novalung GmbH | A61M001/16 G01N033/49 A61B005/145 A61M001/36 A61B005/1455 A61B005/00
US10792473 | B2 | 2020-10-06 | Core wire having a flattened portion to provide preferential bending | 2016-03-16 | A guide wire configured for intravascular insertion includes a core wire having a flattened portion configured to allow the core wire to preferentially bend in at least one plane that passes through a longitudinal axis of the core wire. A distal most end of the flattened portion is spaced from a distal most end of the core wire. The guide wire may further include a sensor element configured to measure a physiological variable in a living body and a coil surrounding a portion of the core wire. | 1. A guide wire configured for intravascular insertion, the guide wire comprising: a core wire (208) comprising, in a direction from a distal end of the core wire (208) to a proximal end of the core wire (208): a first portion (208A) that is located at a distal-most end of the core wire (208), wherein the first portion (208A) has a circular or ovular cross-section,a second portion (208B) configured to allow the core wire (208) to preferentially bend in at least one plane that passes through a longitudinal axis of the core wire (208), wherein the second portion (208B) comprises: a first flattened portion (208B(1)) that extends proximally from the first portion (208A), wherein the first flattened portion (208B(1)) is a round-to-flat transition portion,a second flattened portion (208B(2)) that extends proximally from the first flattened portion (208B(1)), wherein the second flattened portion (208B(2)) becomes progressively more flat from a distal end of the second flattened portion (208B(2)) to a proximal end of the second flattened portion (208B(2)), and wherein a cross-sectional area of the core wire (208) at the distal end of the second flattened portion (208B(2)) is less than a cross-sectional area of the core wire (208) at a proximal end of the first portion (208A),a third flattened portion (208B(3)) that is located directly adjacent to the second flattened portion (208B(2)) and extends proximally from the second flattened portion (208B(2)), wherein the third flattened portion (208B(3)) has a substantially constant cross-section, and wherein a cross-sectional area of the core wire (208) at a distal end of the third flattened portion (208B(3)) is less than a cross-sectional area of the core wire (208) at the distal end of the second flattened portion (208B(2)),a fourth flattened portion (208B(4)) that is located directly adjacent to the third flattened portion (208B(3)) and extends proximally from the third flattened portion (208B(3)), wherein the fourth flattened portion (208B(4)) is a flat-to-round transition portion, anda third portion (208C) that is located directly adjacent to the fourth flattened portion (208B(4)) and extends proximally from the fourth flattened portion (208B(4)), wherein the third portion (208C) has a circular or ovular cross-section. 2. The guide wire of claim 1, wherein a cross-sectional area of the core wire (208) at a distal end of the third portion is greater than a cross-sectional area of the core wire (208) at a proximal end of the third flattened portion (208B(3)). 3. The guide wire of claim 1, wherein an overall length of the second and third flattened portions (208B(2), 208B(3)) is greater than a length of the first portion and greater than a length of the third portion. 4. The guide wire of claim 1, wherein a cross-section of each of the first portion (208A), the second portion (208B), and the third portion (208C) is symmetrical with respect to at least one plane that passes through and extends along the lon... | ST. JUDE MEDICAL COORDINATION CENTER BVBA | A61M025/09 A61B005/00 A61B005/02 A61B005/026
US10813809 | B2 | 2020-10-27 | Patient immersion sensor using radar | 2018-06-26 | A patient immersion sensor includes a radio detection and ranging (RADAR) apparatus to determine a time of flight (TOF) of a RADAR pulse and a reflected signal that is reflected by a patient or by a portion of a patient support surface supporting the patient. The TOF is indicative of an immersion depth or a distance toward bottoming out of a patient supported on the patient support surface, such as a mattress or a pad. The RADAR apparatus emits pulses of very short duration so as to be able to detect objects, such as a patient or a portion of a mattress or pad, at very close distances. The RADAR apparatus may use time-of-flight (TOF) between transmission of the pulse and receipt of a reflected signal to determine a distance toward bottoming out by the patient, thereby to determine if the patient is properly immersed into the patient support surface. Adjustments to inflation or deflation of one or more bladders are made to achieve a desired immersion amount within a tolerance range between upper and lower TOF thresholds. | 1. A patient support surface for supporting a patient, the patient support surface comprising a core including at least one patient support element,a ticking surrounding the core, the ticking having an upper layer overlying the core and a lower layer underlying the core,at least one radio detection and ranging (RADAR) antenna situated beneath the core, the at least one RADAR antenna emitting a pulse that travels through the core and that is reflected by either the patient or an inner surface of the upper layer of the ticking as a reflected signal back to the at least one RADAR antenna, andprocessor circuitry that determines a time-of-flight (TOF) of the pulse and the reflected signal to determine whether the patient supported on the patient support surface is at risk of contraction of pressure ulcers due to improper immersion into the patient support surface. 2. The patient support surface of claim 1, wherein the at least one RADAR antenna comprises at least one planar antenna. 3. The patient support surface of claim 2, wherein the at least one planar antenna comprises at least one of the following: a spiral antenna to create a circularly polarized transmission, an Archimedeal spiral broadband antenna, or a log-periodic spiral broadband antenna. 4. The patient support surface of claim 1, further comprising an impedance matching circuit configured to tune the at least one antenna to match an impedance of the core. 5. The patient support surface of claim 4, further comprising an impedance-matched delay line coupled to the impedance matching circuit and to the at least one RADAR antenna, the impedance-matched delay line increasing an amount of time that it takes for the reflected signal to reach the impedance matching circuit thereby preventing interference between the emitted pulse and the reflected signal. 6. The patient support surface of claim 5, wherein the impedance-matched delay line comprises one or more of the following: a radio frequency (RF) cable, a coaxial cable, an RF transmission line, an RF trace on a printed circuit board, a printed circuit board microstrip, or a waveguide. 7. The patient support surface of claim 1, further comprising at least one antenna feed to the at least one RADAR antenna, the at least one antenna feed comprising a balun. 8. The patient support surface of claim 7, wherein the balun comprises an infinite balun or a tapered balun. 9. The patient support surface of claim 7, further comprising at least one radio frequency (RF) driver circuit and wherein the balun is configured to provide impedance matching from the at least on RF driver circuit to the at least one RADAR antenna. 10. The patient support surface of claim 1, wherein the inner surface of the upper layer of ticking has a RADAR reflective coating. 11. The patient support surface of claim 1, further comprising driver circuitry coupled to the at least one RADAR antenna, the driver circuitry cooperating with the at least one RADAR antenna to emit ... | Hill-Rom Services, Inc. | A61G007/00 A61G007/057 H01Q009/27 G01S013/58 A61B005/05 G01S007/03 H01Q001/22 A47C027/08 A61B005/00 G01S013/02 G01S007/35 A61B005/024 A61B005/08 G01B007/02 G01S013/88
US10799168 | B2 | 2020-10-13 | Individual data sharing across a social network | 2017-09-29 | Facial image data of an individual is collected of the individual to provide mental state data using a first web-enabled computing device. The mental state data is analyzed to produce mental state information using a second web-enabled computing device. The mental state information is shared across a social network using a third web-enabled computing device. The mental state data is also collected from the individual through capture of sensor information. The mental state data is also collected from the individual through capture of audio data. The individual elects to share the mental state information across the social network. The mental state data may be collected over a period of time and analyzed to determine a mood of the individual. The mental state information is translated into a representative icon for sharing, which may include an emoji. An image of the individual is shared along with the mental state information. | 1. A computer-implemented method for data sharing comprising: collecting mental state data of an individual, wherein the mental state data includes facial image data of the individual;analyzing the mental state data using a neural network to produce mental state information and a plurality of emotional intensity metrics, wherein the neural network was trained to identify facial expressions and mental states;sharing the mental state information across a social networking platform;coalescing the plurality of emotional intensity metrics into a summary intensity metric;inferring mental states based on both the mental state data which was collected and the summary intensity metric;identifying a user on the social networking platform who is associated with at least one mental state similar to at least one of the inferred mental states, wherein the identifying a user on the social networking platform includes searching a group specifically created to share mental state information; andproviding an identification of the user to the individual as having a similar mental state to at least one of the inferred mental states. 2. The method of claim 1 further comprising electing, by the individual, to share the mental state information. 3. The method according to claim 2 further comprising presenting the mental state information to the individual, prior to the electing. 4. The method of claim 1 wherein the mental state data is collected over a period of time and the mental state information that is shared is a reflection of a mood for the individual. 5. The method of claim 4 wherein the mood includes one of a group comprising frustration, confusion, disappointment, hesitation, cognitive overload, focusing, being engaged, attending, boredom, exploration, confidence, trust, delight, and satisfaction. 6. The method of claim 1 wherein the sharing includes posting mental state information to a social networking platform web page. 7. The method of claim 1 further comprising uploading the mental state information to a server. 8. The method of claim 1 further comprising distributing the mental state information across a computer network. 9. The method of claim 1 wherein the mental state data includes one of a group comprising physiological data, facial data, or actigraphy data. 10. The method of claim 9 wherein a webcam is used to capture one or more of the facial data or the physiological data. 11. The method of claim 9 wherein the physiological data includes one or more of electrodermal activity, heart rate, heart rate variability, skin temperature, and respiration. 12. The method according to claim 1 further comprising communicating an image of the individual with the mental state information that is being shared. 13. The method according to claim 12 wherein the image of the individual is from a peak time of mental state activity. 14. The method of claim 1 further comprising restricting distribution of the mental state information to a subset of the so... | Affectiva, Inc. | A61B005/16 G06K009/62 H04L029/08 G06Q050/00 G06Q010/10 G16H040/67 G16H050/20 G16H040/63
US10813569 | B2 | 2020-10-27 | Motion correction in magnetic resonance imaging | 2018-05-14 | A method for reconstructing dynamic image data is described. In the method, raw data is acquired in a time-dependent manner from an examination region, wherein at least some of the raw data is assigned various values of movement parameters. First time-dependent image data based on acquired raw data is reconstructed. Furthermore, deformation fields based on the first image data are determined as a function of at least two time-dependent movement parameters. Based on the deformation fields, the raw data and the first image data, corrected image data is then generated. Furthermore, a reconstruction apparatus is described. Moreover, a magnetic resonance imaging system is described. | 1. A method for reconstructing dynamic magnetic resonance image data by a magnetic resonance imaging system, the method comprising: acquiring time-dependent magnetic resonance raw data from an examination region at a plurality of different times, wherein at least some of the acquired time-dependent magnetic resonance raw data is assigned to various values of at least two time-dependent movement parameters, and wherein the at least two time-dependent movement parameters comprise a time and a movement state of respiration or a movement state of a heart;reconstructing first time-dependent image data based on the acquired time-dependent magnetic resonance raw data;ascertaining deformation fields based on the first time-dependent image data as a function of the at least two time-dependent movement parameters;generating synthetic raw data for different values of the at least two time-dependent movement parameters based on the reconstructed first time-dependent image data and the ascertained deformation fields; andgenerating corrected image data based on the generated synthetic raw data. 2. The method of claim 1, wherein the generating of the corrected image data takes place based on an iterative reconstruction in which the deformation fields are used to generate corrected raw data. 3. The method of claim 2, wherein the acquiring of the time-dependent magnetic resonance raw data comprises a Cartesian scanning of magnetic resonance raw data. 4. The method of claim 3, wherein the ascertaining of the deformation fields comprises a registering of the first time-dependent image data with at least partially different values of the time-dependent movement parameters. 5. The method of claim 1, wherein the acquiring of the time-dependent magnetic resonance raw data comprises a Cartesian scanning of magnetic resonance raw data. 6. The method of claim 1, wherein the ascertaining of the deformation fields comprises a registering of the first time-dependent image data with at least partially different values of the time-dependent movement parameters. 7. The method of claim 1, further comprising: comparing the synthetic raw data and the acquired time-dependent magnetic resonance raw data;detecting a false assignment of the acquired time-dependent magnetic resonance raw data to the at least two time-dependent movement parameters; andreassigning the time-dependent magnetic resonance raw data to changed values of the at least two time-dependent movement parameters based on the synthetic raw data. 8. The method of claim 7, wherein the reassigning to the changed values of the at least two time-dependent movement parameters takes place as a function of which synthetic raw data points of the synthetic raw data are closest to acquired magnetic resonance raw data points of the acquired time-dependent magnetic resonance raw data in a distance measurement or by correlation. 9. The method of claim 8, wherein the reassigning of the time-dependent magnetic resonance raw da... | Siemens Healthcare GmbH | A61B005/055 A61B005/05 G01R033/563 G01R033/565 G01R033/561 G01R033/567
US10813572 | B2 | 2020-10-27 | Intelligent system for multi-function electronic caregiving to facilitate advanced health diagnosis, health monitoring, fall and injury prediction, health maintenance and support, and emergency response | 2016-12-09 | A system for monitoring and detecting the gait and other health related parameters of a user. One such parameter is monitoring of medication compliance and treatment session attendance done by a medication and liquid dispensing apparatus, which combines mechanical dispensing of medication. These parameters are provided in standard of care summaries to care providers, and are continually reported by the Optimum Recognition Blueprint as Standard of Care Summaries to care providers, as well as communicated to the end-user by the Virtual Caregiver Interface. | 1. A method for automated fall detection and reporting via a virtual system, the virtual system comprising at least one processor configured to execute the method comprising: receiving, at a processor in the virtual system, from a depth camera configured to be pointed at a human, a first data set of virtual movement markers comprising a cluster of data points in a shape of a body of the human,the first data set of virtual movement markers comprising a first movement marker estimated to a head location of the human, a second movement marker estimated to a spine location of the human, and a third movement marker estimated to a joint location of the human;receiving, at the processor in the virtual system, from the depth camera a second data set indicating volume in an area of a location of the human:detecting, at the processor in the virtual system, from an accelerometer, a rapid acceleration of at least two of the movement markers comprising the first data set of virtual movement markers, followed by a rapid deceleration of at least two of the movement markers comprising the first data set of virtual movement markers, wherein at least one of the rapid acceleration and the rapid deceleration includes a rapid change in direction of the location of at least one of the movement markers comprising the first data set of virtual movement markers;detecting, at the processor in the virtual system, an irregular pattern of activity for the human from changes in the first data set of virtual movement markers and the second data set; andsending, at the processor in the virtual system, an alert to a reporting device indicating that the human has fallen based on the detected irregular pattern of activity. 2. The method of claim 1, further comprising processing the first data set and the second data set from the depth camera against an optimum recognition blueprint. 3. The method of claim 1, wherein the alert to the reporting device comprises a communication from the virtual system to a monitoring central station with necessary information to dispatch local emergency services to the location of the human. 4. The method of claim 1, wherein the alert to the reporting device comprises a communication from the virtual system to a user computing device warning that the human has fallen. | Electronic Caregiver, Inc. | A61B005/00 A61B005/11 A61B005/103 A61B005/1171 A61B005/0205
US10806836 | B2 | 2020-10-20 | Breast pump device | 2016-09-03 | A breast pump device (1) is adapted to enable realization of at least two batches (A, B) of breast milk as a direct result of a single pumping session to be performed on at least one user's breast, which batches (A, B) are different as far as the value of at least one quality parameter of the breast milk is concerned. The device (1) comprises a detection unit (50) for performing real-time detection of the at least one quality parameter in a flow of breast milk and outputting a detection signal representing an actual value of the at least one quality parameter, and further comprises a controller (70) for receiving the detection signal from the detection unit (50) and using the signal in a process of determining an appropriate setting of the device (1) as far as the choice of a destination position of the milk is concerned. | 1. A breast pump device, adapted to provide at least two batches of breast milk from a single pumping session, the at least two batches of breast milk differing in at least one quality parameter of the breast milk, the breast pump device comprising: a detector adapted to perform real-time detection of the at least one quality parameter in a flow of breast milk extracted , and to output a detection signal representing an actual value of the at least one quality parameter;a controller adapted to: receive the detection signal from the detector; to determine, in real-time, a relation between the actual value of the at least one quality parameter and a reference value; and to control the breast pump device based on the relation to direct the flow of breast milk to a destination position based on the relation; andat least two connection arrangements adapted to connect at least two receptacles for receiving breast milk to the breast pump device; anda valve adapted to allow the breast milk to flow to one of the at least two receptacles through at least one of the at least two connection arrangements, and to prevent milk from flowing to the other of the at least two receptacles through at least one other of the at least two connection arrangements. 2. The breast pump device according to claim 1, the controller being adapted to set a condition of the valve. 3. The breast pump device according to claim 1, wherein the valve is movable between a first position for closing one of the at least two connection arrangements while leaving the other of the two connection arrangements open, and a second position for closing the other of the two connection arrangements while leaving the one of the at least two connection arrangements open. 4. The breast pump device according to claim 1, the detector being adapted to detect a milk fat concentration. 5. The breast pump device according to claim 4, the detector being adapted to detect the milk fat concentration based on a light scattering measurement technique. 6. The breast pump device according to claim 5, the detector being adapted to detect milk fat concentration based on infrared spectroscopy or near infrared spectroscopy. 7. The breast pump device according to claim 1, comprising a user interface adapted to allow a user to set the reference value of the at least one quality parameter. | KONINKLIJKE PHILIPS N.V. | A61M001/06 A61B005/00
US10806523 | B2 | 2020-10-20 | Adjustable registration frame | 2016-12-28 | A system for determining the position and orientation of a medical device relative to an image space during image-guided medical procedures. The system comprises a flexible pad mounted on the subject such that a part covers the region of interest. The pad incorporates detectable registration members. Prior to the procedure, the device is coupled to the pad, which is then rigidized, so that there is no movement of the registration members relative to each other and relative to the device. The fixed relation-ship between the device and the registration members is determined from initial images, for example using detectable markers attached to the device, enabling the pose of the device relative to the image space of images of the region of interest to be determined later, even if the device is remote from the region of interest. This minimizes exposure of the subject and medical staff to radiation. | 1. A system for determining the position and orientation of an automated medical device relative to an image space during image-guided procedures, the system comprising: a mounting apparatus comprising: at least one flexible element adapted for mounting on a body of a subject and for coupling said automated medical device thereto; andone or more registration members positioned either on or inside the at least one flexible element;wherein at least one of said at least one flexible element and said one or more registration members are transformable from a moldable state to a more structurally stable state, such that upon said transformation there is substantially no relative movement between said one or more members and said automated medical device and no relative movement amongst said one or more registration members; anda processor configured to: (a) detect at least a portion of said one or more registration members in images obtained from an imaging system;(b) determine the position and orientation of said at least a portion of said one or more registration members relative to the image space; and(c) determine the position and orientation of said automated medical device relative to the image space based on the determined position and orientation of said at least a portion of said one or more registration members relative to said image space and a predetermined relationship between said automated medical device and said one or more registration members. 2. A system according to claim 1, wherein said one or more registration members comprise articulated rod assemblies, each articulated rod assembly comprising one or more rods. 3. A system according to claim 2, wherein the processor is further configured to calculate the spatial angle between any two of said one or more rods. 4. A system according to claim 2, wherein the processor is further configured to calculate the minimal distance between any two of said one or more rods. 5. A system according to claim 4, wherein the processor is further configured to calculate the minimal distance points on each of said two rods, and a rod coordinate system of said two rods in the image space. 6. A system according to claim 5, wherein the processor being configured to determine the position and orientation of said at least a portion of said at least one of said one or more registration members relative to the image space comprises the processor being configured to calculate the position and orientation of at least one rod coordinate system relative to the image space. 7. A system according to claim 1, wherein said one or more registration members comprise semi-flexible elements. 8. A system according to claim 7, wherein action (b) of the processor comprises the processor being configured to; determine, for each of said semi-flexible elements, a plane containing a line connecting the central points of the width of the semi-flexible element along the length of the semi-flexible element;calculate the an... | XACT ROBOTICS LTD. | A61B034/00 A61B034/20 A61B005/05 G16H040/63 G16H050/50 A61B005/06 A61B090/00 A61B090/50 A61B017/34 A61B010/02 A61B090/11 A61B017/00
US10806368 | B2 | 2020-10-20 | Motion management in MRI-guided Linac | 2015-12-07 | Described herein is a system and method of controlling real-time image-guided adaptive radiation treatment of at least a portion of a region of a patient. The computer-implemented method comprises obtaining a plurality of real-time image data corresponding to 2-dimensional (2D) magnetic resonance imaging (MRI) images including at least a portion of the region, performing 2D motion field estimation on the plurality of image data, approximating a 3-dimensional (3D) motion field estimation, including applying a conversion model to the 2D motion field estimation, determining at least one real-time change of at least a portion of the region based on the approximated 3D motion field estimation, and controlling the treatment of at least a portion of the region using the determined at least one change. | 1. A computer-implemented method of controlling real-time image-guided adaptive radiation treatment of at least a portion of a region of a patient, the computer-implemented method comprising: obtaining or generating a conversion model specified at least by performing a first 3-dimensional (3D) motion field estimation on data corresponding to at least two 3D image data volumes obtained during a first time frame and by performing a first 2-dimensional (2D) motion field estimation on 2D image data obtained during the first time frame:obtaining a plurality of real-time image data corresponding to 2D magnetic resonance imaging (MRI) images including at least a portion of the region;performing a second 2D motion field estimation on the obtained plurality of real-time image data corresponding to the 2D MRI images;approximating a second 3D motion field estimation by at least applying the conversion model to the second 2D motion field estimation;determining at least one real-time change of at least a portion of the region based on the approximated second 3D motion field estimation; andcontrolling the treatment of at least a portion of the region using the determined at least one change. 2. The computer-implemented method of claim 1, wherein the conversion model is further specified by:obtaining the at least two 3D image data volumes during the first time frame, the at least two 3D image data volumes including the at least a portion of the region;obtaining 2D image data corresponding to at least two 2D images during the first time frame, the 2D image data including the at least a portion of the region; anddetermining the conversion model using a reduced 3D motion field generated by performing the first 3D motion field estimation and the 2D motion field generated by performing the first 2D motion field estimation. 3. The computer-implemented method of claim 1, comprising: reducing a dimensionality of at least one of an estimated 3D motion field generated by performing the first 3D motion field estimation and an estimated 2D motion field generated by performing the first 2D motion field estimation. 4. The computer-implemented method of claim 3, comprising: performing a principal component analysis to determine a plurality of principal components; andwherein reducing a dimensionality of at least one of the estimated 3D motion field and the estimated 2D motion field includes selecting at least one of the principal components based on a predefined criterion. 5. The computer-implemented method of claim 2, wherein determining the conversion model using the reduced 3D motion field and the 2D motion field includes performing a principal component regression. 6. The computer-implemented method of claim 2, wherein obtaining at least two 3D image data volumes during a first time frame includes: obtaining image data over a plurality of respiratory cycles, wherein individual respiratory cycles include a plurality of portions; andgenerating the at least two 3D image... | Elekta, Inc. | A61B005/055 A61N005/10 G01R033/48 A61B005/00 G06T007/269 G06T007/207 G01R033/565 G01R033/567
US10810713 | B2 | 2020-10-20 | Image processing device and image processing method | 2017-01-27 | To provide an image processing device and an image processing method capable of controlling contrast of a diagnosed part without greatly changing the characteristic of the entire image, and improving the diagnosis efficiency, an image processing device 100 sets a search pixel range and a search region to search for a representative pixel value as reference upon emphasis on the contrast of a diagnostic image as image data of a diagnosis object, calculates the representative pixel value for emphasis processing based on the set search pixel value range and the search region, and generates an emphasized image where the contrast of the entire diagnostic image is emphasized with the representative pixel value as reference. Further, the image processing device 100 calculates an emphasis region as a region where the contrast is emphasized from differential information between the diagnostic image and the emphasized image, and generates a partially emphasized image as an image where the contrast of the emphasis region is emphasized. | 1. An image processing device comprising: a diagnostic image input that inputs a diagnostic image as image data of a diagnosis object;a search pixel value range setting computing device that sets a search pixel value range as a pixel value range to search for a representative pixel value on the diagnostic image as reference upon emphasis on contrast of the diagnostic image;a search region setting computing device that sets a search region as a region to search for the representative pixel value of the diagnostic image on the diagnostic image;a representative pixel value calculator that calculates the representative pixel value based on the set search pixel value range and the search region;an emphasized image generator that generates an emphasized image as an image where the contrast of the entire diagnostic image is emphasized with the calculated representative pixel value as reference;an emphasis region calculator that calculates an emphasis region as a region where the contrast is emphasized from the diagnostic image and the emphasized image; anda partially emphasized image generator that generates a partially emphasized image as an image where the contrast of the emphasis region is emphasized. 2. The image processing device according to claim 1, wherein the emphasis region calculator obtains a differential value between the diagnostic image and the emphasized image, and calculates the emphasis region based on a magnitude of variation of the differential value. 3. The image processing device according to claim 1, wherein the emphasized image generator generates the emphasized image by performing nonlinear grayscale conversion with the representative pixel value as reference. 4. The image processing device according to claim 1, wherein when the representative pixel value in an arbitrary region stands within a range determined from end values of the search pixel value range, the emphasis region calculator excludes the region from the emphasis region. 5. The image processing device according to claim 1, wherein when the a ratio of pixels within the search pixel value range in an arbitrary region is equal to or higher than a predetermined value, or equal to or lower than the predetermined value, the emphasis region calculator excludes the region from the emphasis region. 6. The image processing device according to claim 1, wherein the emphasis region calculator divides the diagnostic image and the emphasized image into a plurality of evaluation blocks, and by each of the divided evaluation blocks, determines whether or not the block is the emphasis region. 7. The image processing device according to claim 6, further comprising a storage that holds a data set defining a size of the evaluation blocks by inspected part, wherein the emphasis region calculator determines the size of the evaluation blocks corresponding to the inspected part selected by an operator based on the data set. 8. The image processing device according to claim 6, wherein... | Hitachi, Ltd. | G06T005/00 G06T007/11 G06T007/00 A61B005/00 A61B005/055 G16H030/40
US10801831 | B2 | 2020-10-13 | Speckle measurement apparatus and speckle measurement method | 2017-02-07 | There is provided a speckle measurement apparatus to improve accuracy of flow velocity measurement or the like of particulates such as erythrocytes, the speckle measurement apparatus including an imager that captures scattered light images returned from an object to be measured when the object to be measured is irradiated with coherent light as speckle images, and a controller that determines a measurement area that is the same site of the object to be measured in a plurality of the speckle images captured continuously in time series by the imager by incorporating a displacement amount of a relative positional relationship between the object to be measured and the imager. | 1. A speckle measurement apparatus, comprising: an imager that captures scattered light images returned from an object to be measured when the object to be measured is irradiated with coherent light as speckle images; anda controller that determines a measurement area that is a same site of the object to be measured in a plurality of the speckle images captured continuously in time series by the imager by incorporating a displacement amount of a relative positional relationship between the object to be measured and the imager,wherein the controller is configured to compare the plurality of speckle images captured continuously in time series by the imager, detect the displacement amount of the relative positional relationship between the object to be measured and the imager, and determine the measurement area that is the same site of the object to be measured in the plurality of speckle images according to the detected displacement amount. 2. A speckle measurement apparatus, comprising: an imager that captures scattered light images returned from an object to be measured when the object to be measured is irradiated with coherent light as speckle images; anda controller that determines a measurement area that is a same site of the object to be measured in a plurality of the speckle images captured continuously in time series by the imager by incorporating a displacement amount of a relative positional relationship between the object to be measured and the imager,wherein the controller is configured to divide a coordinate space of a speckle image captured by the imager into a plurality of divided areas each having a predetermined size, determine the divided area having least area-specific noise components as the measurement area, retrieve an area with a highest coincidence with the speckle image of the measurement area from a speckle image at next time, and regard the retrieved area as the measurement area at the next time. 3. The speckle measurement apparatus according to claim 2, wherein the controller is configured to determine an image signal that is not linearly changed with respect to a change of a coherent light intensity as a local noise. 4. The speckle measurement apparatus according to claim 3, wherein the controller is configured to exclude the divided area where any of an average value, a maximum value, and a median of a contrast difference of brightness of all existing speckles is a threshold value or less from the measurement area. 5. A speckle measurement method, comprising: irradiating an object to be measured with coherent light;capturing scattered light images returned from the object to be measured as speckle images; anddetermining by a controller a measurement area that is a same site of the object to be measured in a plurality of the speckle images captured continuously in time series by incorporating a displacement amount of a relative positional relationship between the object to be measured and an imager,wherein the contr... | SONY CORPORATION | G01B009/02 A61B005/00 A61B005/026 G01P005/26 G06T007/246 A61B005/1455 G01P005/22 A61B005/021 A61B005/024
US10820069 | B2 | 2020-10-27 | Computer-aided dispatch systems and methods utilizing biometrics to assess responder condition and suitability | 2019-06-11 | A Computer-Aided Dispatch (CAD) system is specially configured to account for the physical condition of emergency personnel, which can affect their ability to effectively handle a particular incident. The CAD system tracks health, stress, and biometric status of each available emergency responder automatically and in real-time based on a wide range of collected information and to assess the suitability of available emergency responders to respond to a given emergency incident based upon such status information. Based on such status information, the CAD system can make intelligent recommendations to the emergency dispatcher by taking into account such things as the emergency responder's past experiences with a particular type of emergency incident, the current and cumulative status of the emergency responder, and projections as to the future condition of the emergency responder if dispatched to handle the emergency incident. | 1. A computer-aided dispatch (CAD) system comprising: a CAD database; anda CAD server subsystem configured to: store, in the CAD database, incident type information for each of a plurality of incident types, the incident type information specifying personnel qualifications for the incident type;receive, for each of a plurality of responders, biometric sensor data generated by a biometric sensor device worn by the responder;store, in the CAD database, the received biometric sensor data;store, in the CAD database, past performance evaluation information for each of a plurality of responders, the past performance evaluation information characterizing how the responder has performed when responding to past instances of each of the plurality of incident types based on the biometric sensor data;receive information for an incident including an incident type;identify a set of available responders qualified to respond to the incident based on the stored personnel qualifications for the incident type;evaluate relative suitability of the identified responders for the incident based on the past performance evaluation information characterizing how the identified responders have performed when responding to past instances of the incident type to determine a most suitable responder for handling the incident; andproduce a dispatch recommendation identifying the most suitable responder for handling the incident. 2. The system according to claim 1, wherein the past performance evaluation information characterizes how the responder reacts to each incident type. 3. The system according to claim 1, wherein the past performance evaluation information characterizes how the responder has recovered from past instances of the incident type. 4. The system according to claim 3, wherein the information characterizing how the responder has recovered from past instances of the incident type includes past biometric information and past stress level information from past instances of the incident type. 5. The system according to claim 1, wherein evaluating the relative suitability of the identified responders for the incident comprises: determining a stress level for each identified responder;accessing the CAD database to obtain a predetermined level of performance required for the incident; anddetermining whether a given responder can meet the level of performance required for the incident based on the determined stress level for the given responder. 6. The system according to claim 1, wherein evaluating the relative suitability of the identified responders for the incident comprises: determining, for each identified responder, a projected level of performance for the given responder at an estimated time of arrival at an incident location based on a recovery curve derived for the given responder from past performance of the given responder for instances of the incident type. 7. The system according to claim 1, wherein identifying the set of available responders qualified... | Intergraph Corporation | G06Q010/06 H04Q009/00 G06Q010/10 G06Q050/22 G08B021/04 G08B027/00 A61B005/00 H04L029/08 H04B001/034 H04W004/80 H04W004/90
US10814138 | B2 | 2020-10-27 | Active implantable medical defibrillation device | 2017-01-09 | This disclosure relates to active implantable medical devices. Some such devices include a pulse generator and at least one detection electrode. A processor of the pulse generator is configured to collect via the detection electrode at least two EGM signals, combine the EGM signals into two time components, and combine the components into a single 2D parametric characteristic representing the cardiac cycle. During a tachyarrhythmia episode, the device stores the consecutive values of the cycle-to-cycle variation in the amplitude of one EGM signal, distributes same into a plurality of classes each corresponding to an amplitude interval, and performs a statistical analysis of the totals for each class so as to output, selectively, on the basis of at least one predetermined criterion applied to the distribution of the amplitude variations into the various classes, an indicator of a suspected extracardiac artifact or an indicator of tachyarrhythmia. | 1. An active implantable medical device, comprising: a detection electrode; anda pulse generator comprising a memory having instructions stored thereon and a processor configured to execute the instructions to deliver a defibrillation shock or antitachycardia pacing stimulation pulses to at least one ventricle of a patient carrying the device, the pulse generator configured to collect depolarization signals of ventricular origin, the pulse generator configured to: collect at least two different endocardial electrogram signals during the same cardiac cycle, concurrently on respective ones of distinct channels, and derive from said signals at least two respective distinct time components;combine the at least two time components into at least one parametric 2D characteristic curve representative of said cardiac cycle, on the basis of the variations of one of the time components as a function of the other time component;derive from the 2D characteristic curve a geometrical descriptor representative of the 2D characteristic curve;determine the variation of said geometrical descriptor over said cardiac cycle;detect ventricular tachyarrhythmia episodes;detect artifacts of extracardiac origin;compare said variation in the geometrical descriptor with a predetermined threshold;inhibit the application of a defibrillation shock or antitachycardia pacing stimulation pulses when said variation in the geometrical descriptor is greater than said predetermined threshold; andat each cycle of a detected tachyarrhythmia episode and when the variation in the geometrical descriptor is not greater than the predetermined threshold: measure and store in a memory the successive values of the cycle-to-cycle variation in the amplitude of the at least one of said EGM signals;distribute into a plurality of classes said amplitude variation values stored the memory, each class corresponding to an amplitude interval; andstatistically analyze the size of each class in such a manner that an indicator of suspicion of an artifact of extracardiac origin or an indicator of type of tachyarrhythmia is delivered selectively as a function of at least one predetermined criterion applied to the distribution of the amplitude variations in the various classes. 2. The device of claim 1, wherein the geometrical descriptor is the mean angle of the velocity vector tangential to the 2D characteristic curve, considered at a plurality of respective points of said characteristic curve. 3. The device of claim 1, wherein the classes correspond to contiguous and equal amplitude intervals. 4. The device of claim 1, wherein: the said predetermined criterion is the presence of two non-empty classes separated by a predetermined interval of consecutive empty classes, andthe indicator is an indicator of suspicion of an artifact by noise of extraventricular origin. 5. The device of claim 4, in which the predetermined interval is an interval corresponding to a difference between non-empty classes of at leas... | Sorin CRM SAS | A61B005/0464 A61N001/39 A61B005/04 A61B005/00 A61N001/02 A61N001/362 A61N001/365 A61B005/0452
US10791949 | B2 | 2020-10-06 | Computation apparatus, cardiac arrhythmia assessment method thereof and non-transitory computer-readable recording medium | 2018-03-30 | A computation apparatus, a cardiac arrhythmia assessment method thereof and a non-transitory computer-readable recording medium are provided. In the method, electrocardiography (ECG) signal is obtained. Whether the ECG signal is conformed to a first abnormal rhythm symptom is determined. Then, whether the ECG signal is conformed to a second abnormal rhythm symptom different from the first abnormal rhythm symptom is determined based on the determined result of the first abnormal rhythm symptom. Accordingly, multiple abnormal rhythm assessments are integrated, the subsequent assessment is speeded-up and optimized according to the determined result of a previous assessment, so as to enable to implement on a handheld apparatus. | 1. A cardiac arrhythmia assessment method, comprising: obtaining an electrocardiography (ECG) signal;determining whether the ECG signal is conformed to a first abnormal rhythm symptom; anddetermining whether the ECG signal is conformed to a second abnormal rhythm symptom based on the determined result of the first abnormal rhythm symptom, wherein the first abnormal rhythm symptom is different from the second abnormal rhythm symptom,wherein the step of determining whether the ECG signal is conformed to the second abnormal rhythm symptom based on the determined result of the first abnormal rhythm symptom, comprises:if the determined result of the first abnormal rhythm symptom is conformed, the feature of the ECG signal is modified and used for deten lining the second abnormal rhythm symptom. 2. The cardiac arrhythmia assessment method according to claim 1, wherein the first abnormal rhythm symptom is a ventricular premature contraction (VPC), and the step of modifying the feature of the ECG signal comprises: modifying an R-wave position in the ECG signal used for determining the second abnormal rhythm symptom, and accordingly adjust an R-R interval. 3. The cardiac arrhythmia assessment method according to claim 1, wherein the step of determining whether the ECG signal is conformed to the second abnormal rhythm symptom based on the determined result of the first abnormal rhythm symptom, comprises: if the determined results of the first abnormal rhythm symptom and the second abnormal rhythm symptom are both abnormal heart rhythm, it is determined that only one of the first abnormal rhythm symptom and the second abnormal rhythm symptom is conformed, and modifying the determined result of another is not conformed. 4. The cardiac arrhythmia assessment method according to claim 3, wherein the first abnormal rhythm symptom is an atrial fibrillation (AF), and the second abnormal rhythm symptom is an atrial premature contraction (APC), and the step of determining that only one of the first abnormal rhythm symptom and the second abnormal rhythm symptom is conformed and modifying the determined result of the other is not conformed, comprises: determining only conforming to the AF and not conforming to the APC. 5. The cardiac arrhythmia assessment method according to claim 3, wherein the first abnormal rhythm symptom is a VPC, and the second abnormal rhythm symptom is an APC, and the step of determining that only one of the first abnormal rhythm symptom and the second abnormal rhythm symptom is conformed and modifying the determined result of the other is not conformed, comprises: determining only conforming to the VPC and not conforming to the APC. 6. The cardiac arrhythmia assessment method according to claim 3, wherein the first abnormal rhythm symptom is an AF, and the second abnormal rhythm symptom is a ventricular fibrillation (VF), and the step of determining that only one of the first abnormal rhythm symptom and the second abnormal rhythm symptom ... | Kinpo Electronics, Inc. | A61B005/0402 A61B005/0468 A61B005/046 A61B005/0472
US10792421 | B2 | 2020-10-06 | Automatic insulin delivery system with minimized input variable lag | 2017-10-05 | This invention relates to automatic insulin delivery systems and methods of administering insulin. Preferably the systems and methods comprise a predictive feedforward control. | 1. A method comprising steps of: providing an insulin delivery system;providing a model to predict and determine an amount of insulin to administer, the model stored on a machine readable non-transitory media associated with a computing device;providing predictive inputs and measured inputs to the model;parameterizing the model using the inputs to provide an output;computing the output from the model by executing instructions using a processor of the computing device; andadministering insulin using the insulin delivery system based on the output, wherein the administration of insulin proactively nullifies the effect of any disturbances on blood glucose concentration,wherein the model includes the feedforward predictive control law of I^t+(n-1)⁢Δ⁢t=a^2⁢v2,t-Δ⁢t⁢Δt+I^t+(n-2)⁢Δ⁢t1+a^I⁢Δ⁢t;G^t+(n-1)⁢Δ⁢t=a^1⁢v^1,t+(n-m-1)⁢Δ⁢t⁢Δ⁢t+G^t+(n-2)⁢Δ⁢t1+a^GI⁢I^t+(n-1)⁢Δ⁢⁢t⁢Δ⁢⁢t;x2,t=G2−1(V2,t). 2. The method of claim 1 wherein one or more of said measured inputs are provided by an automatic monitoring system. 3. The method of claim 1 wherein one or more of said predictive inputs are provided manually by a user. 4. The method of claim 2 wherein the automatic monitoring system comprises one or more sensors. 5. The method of claim 2 wherein the automatic monitoring system monitors at least one of the following variables body position, movement, heat dissipated, skin temperature, near body temperature, galvanic skin response, and sleep, basal insulin, or bolus insulin. 6. The method of claim 4 wherein the one or more sensors comprise at least one of the following a soft sensor, a remote sensor, an accelerometer, or a thermistor. 7. The method of claim 3 wherein the one or more inputs provided manually by the user includes at least one of the following consumed energy, basal insulin, or bolus insulin. 8. The method of claim 1 wherein the insulin delivery system comprises an apparatus for administering insulin. | Iowa State University Research Foundation, Inc. | A61M005/172 A61K038/28 A61B005/145 A61P005/48 G16H020/17 G16H050/50 G16H050/20 A61M005/142 G05B013/04 G05B017/02
US10803582 | B2 | 2020-10-13 | Image diagnosis learning device, image diagnosis device, image diagnosis method, and recording medium for storing program | 2017-07-03 | An image diagnosis learning device includes: CNN configuration storage storing a network configuration of a convolutional neural network (CNN); parameter storage storing parameters of a learning subject in the CNN; inappropriate region detection unit that detects, an inappropriate region, in an image for learning in which the diagnosis subject is photographed; and inappropriate region invalidation unit invalidates a unit corresponding to the inappropriate region, among units of an input layer in the network configuration of the CNN to which the image for learning has been input. The image diagnosis learning device further includes loss value calculation unit performs calculation of the CNN by using the parameters in a state where the unit of the input layer, which corresponds to the inappropriate region, has been invalidated, and calculates a loss value; and parameter updating unit updates the parameters in the parameter storage. | 1. An image diagnosis learning device comprising: a CNN configuration storage that stores a network configuration of a convolutional neural network, CNN;a parameter storage that stores parameters of a learning subject in the CNN;a memory storing instructions; andat least one processor configured to process the instructions to:detect, based on a predetermined criterion, an inappropriate region which is a region inappropriate for identification of an abnormal region where a diagnosis subject has a possibility of abnormality, in an image for learning in which the diagnosis subject is photographed;invalidate a unit corresponding to the inappropriate region, among units of an input layer in the network configuration of the CNN to which the image for learning has been input;perform calculation of the CNN by using the parameters in a state where the unit of the input layer, which corresponds to the inappropriate region, has been invalidated, and a loss value based on a result of the calculation and information, the information indicating abnormality of the diagnosis subject and given to the image for learning in advance; andupdate the parameters of the parameter storage-, based on the loss value. 2. The image diagnosis learning device according to claim 1, wherein the processor is further configured to process the instructions to generate the image for learning by executing a disturbance process on a learning sample of an image in which the diagnosis subject is photographed. 3. An image diagnosis device comprising: a parameter storage storing the parameters of the CNN, which were updated by applying the image diagnosis learning device according to claim 1 to one or a plurality of images for learning;a CNN configuration storage that stores a network configuration of the CNN used by the image diagnosis learning device when the parameters were updated; anda memory storing instructions; andat least one processor configured to process the instructions to:input information based on the diagnosis subject image, in which the diagnosis image is photographed, to the CNN, and perform calculation, thereby identifying an abnormal region where the diagnosis subject has a possibility of abnormality in the diagnosis subject image. 4. The image diagnosis device according to claim 3, further comprising: wherein the image diagnosis device processor is further configured to process the instructions to:detect, based on a predetermined criterion, the inappropriate region in the diagnosis subject image; andinvalidate a unit corresponding to the inappropriate region, among units of an input layer in the CNN to which the diagnosis subject image has been input,perform calculation of the CNN in a state in which the unit of the input layer, which corresponds to the inappropriate region, has been invalidated, thereby identifying the abnormal region in the diagnosis subject image. 5. The image diagnosis device according to claim 3, wherein the image diagnosis device processor is... | NEC CORPORATION | G06T007/00 G06N003/08 A61B001/045 A61B005/00
US10791944 | B2 | 2020-10-06 | Implantable dual sensor bio-pressure transponder and method of calibration | 2017-06-05 | A bio-pressure sensor system is disclosed, comprising a first sensor configured to provide a reference pressure measurement and second sensor configured to measure a fluid pressure within a human body. The bio-pressure sensor system also comprises a first reference element and second reference element. The first and second sensors share the first reference element. The second reference element is coupled to the first sensor and configured to provide a reference pressure. The first and second sensors each comprise independent output signals. | 1. A method for calibration of a bio-pressure sensor having a housing implanted in a patient, the bio-pressure sensor comprising a first pressure sensor and a second pressure sensor, the first and second pressure sensors being disposed within the housing of the bio-pressure sensor, the first pressure sensor to measure a fluid pressure associated with a reference fluid, the second pressure sensor to measure a fluid pressure associated with a bodily fluid within a human body, the method comprising: receiving a first position pressure measurement signal from a first measurement from the first pressure sensor disposed within the housing with the patient in a first position, the first position pressure measurement signal being based on pressure on the first pressure sensor from the reference fluid and not from the bodily fluid;receiving a second position pressure measurement signal from a second measurement from the first pressure sensor with the patient in a second position, the second position pressure measurement signal being based on pressure on the first pressure sensor from the reference fluid and not from the bodily fluid;receiving a first known reference pressure value of the reference fluid associated with the patient in the first position;receiving a second known reference pressure value of the reference fluid associated with the patient in the second position;calculating a gain correction value based on the first position pressure measurement signal, second position pressure measurement signal, first known reference pressure value, and second known reference pressure value; andcorrecting a pressure measurement signal from a pressure measurement from the second pressure sensor disposed within the housing with the calculated gain correction value. 2. The method of claim 1, wherein receiving the first known reference pressure value comprises calculating a first expected position-dependent pressure of the reference fluid disposed in an implanted fluid-filled device with the patient in the first position. 3. The method of claim 2, wherein receiving the second known reference pressure value comprises calculating a second expected position-dependent pressure of the reference fluid disposed in the fluid-filled device with the patient in the second position. 4. The method of claim 2, wherein the first position is defined as a reference axis extending along a length of the fluid-filled device being at a first angle with a gravitational field acting on the fluid-filled device, and the second position is defined as the reference axis being at a second angle with the gravitational field, wherein the first position and the second position are different. 5. The method of claim 4, wherein the first angle is 0°, and calculating the expected pressure of the reference fluid disposed in the fluid-filled device with the fluid-filled device in the first position comprises calculating a product of a density of the reference fluid in the fluid-filled device, g... | ARKIS BIOSCIENCES INC. | A61B005/03 A61B005/00
US10813558 | B2 | 2020-10-27 | Livestock health monitoring system and method of use | 2019-06-12 | An animal wellness notification system includes an attachment body configured to securely engage with an ear of the animal; an elongated temperature probe secured to the attachment body and configured to extend within the ear of the animal; a housing secured to the attachment body; a computer disposed within the housing and operably associated with the temperature probe; and a notification device in data communication with the computer, the notification device being configured to provide notice if a temperature of the animal goes beyond a determined threshold. | 1. An animal wellness notification system, comprising: an attachment body configured to securely engage with an ear of the animal;a temperature monitor;a housing secured to the attachment body;a computer disposed within the housing; anda notification device in data communication with the computer, wherein the notification device is configured to provide notice,wherein the computer is configured to: receive a selection of a temperature threshold along with a time duration;record an animal's temperature for the selected time duration;determine whether the animal's temperature remains above the temperature threshold for the time duration; andcause the notification device to provide the notice, after the time duration, if the animal's temperature exceeds the temperature threshold for the time duration. 2. The system of claim 1, further comprising a switch secured to the housing and operably associated with computer. 3. The system of claim 2, wherein the switch is configured to reset the computer. 4. The system of claim 1, wherein the notification device is a light. 5. The system of claim 1, wherein the notification device is a speaker. 6. The system of claim 1, the notification device having a transmitter configured to wirelessly communicate with a portable computer. 7. The system of claim 6, further comprising: a database in communication with the computer;wherein the database is configured to store data from the notification device. 8. An animal wellness notification system, comprising: a temperature monitor configured to generate temperature data; anda notification device, wherein the animal wellness notification system is configured to: receive a selection of a temperature threshold along with a time duration;record an animal's temperature for the selected time duration;determine whether the animal's temperature remains above the temperature threshold for the time duration; andcause the notification device to provide notice, after the time duration, if the temperature data indicates that the animal's temperature exceeds the temperature threshold for the time duration. 9. The system of claim 8, further comprising: an attachment body configured to securely engage with the ear of the animal;wherein the temperature monitor is secured to the attachment body. 10. The system of claim 9, further comprising a housing secured to the attachment body. 11. The system of claim 10, further comprising a computer disposed within the housing and operably associated with the temperature monitor. 12. The system of claim 11, further comprising a switch secured to the housing and operably associated with computer. 13. The system of claim 12, wherein the switch is configured to reset the computer. 14. The system of claim 8, wherein the notification device is a light. 15. The system of claim 8, wherein the notification device is a speaker. 16. The system of claim 8, wherein system further comprises: a remote computer; anda transmitter configured to wirele... | FeverTags, LLC | A01K011/00 G01K013/00 G01K003/00 G08B021/18 A61B005/01 A61B005/00 A01K029/00 G01K001/02
US10806377 | B2 | 2020-10-20 | Patient movement notification system | 2018-08-10 | A notification system is provided that provides notification of patient events such as movement and/or incontinence. The notification system provides for a plurality of different pressure sensor pads as well as an incontinence pad to be used in association with a single monitor. | 1. A method of monitoring patient movement and providing notification upon detection of patient movement from a toilet, the method comprising: using a toilet seat belt for securing a patient to the toilet, the toilet seat belt comprising: a releasable clip connecting two portions of the seat belt to secure the patient; anda clip sensor for sensing whether the releasable clip is connecting the two portions of the seat belt; andproviding a signal generator for generating an alarm signal when the clip sensor detects that the releasable clip no longer senses that the releasable clip is connecting the two portions of the seat belt. 2. The method of claim 1, and further comprising: providing a toilet sensor pad comprising a pressure sensor for sensing pressure applied by a patient to a toilet seat on the toilet, wherein the signal generator only generates the alarm signal when the pressure sensor senses pressure on the toilet seat and the sensor detects that the clip sensor detects that the releasable clip is no longer connecting the two portions of the toilet seat belt. 3. The method of claim 1, wherein the signal generator is a transmitter circuit for wirelessly transmitting the alarm signal, and wherein the patient movement notification system further comprises a monitor having a monitor receiver for receiving the alarm signal from the transmitter circuit, the monitor generating a notification of patient movement in response to the alarm signal. | Parasol Medical LLC | A61B005/11 A61B005/00 G08B021/04 G08B025/10 A61F013/42 G08B021/20 G08B021/22 G08B005/36 G08B029/18 A61B005/20
US10809803 | B2 | 2020-10-20 | Systems and methods for using imagined directions to define an action, function or execution for non-tactile devices | 2018-09-26 | A system and method for controlling a non-tactile device including a receiving device configured to receive signals corresponding to a user's brain waves or movements, the brain waves or movements corresponding to a series of directional intentions, the intentions defining at least one line pattern, a processor configured to process the at least one line pattern, each of said at least one line patterns associated with an action of the device, and output a control signal to the non-tactile device related to the action. | 1. A system for controlling a device, the system comprising: a non-invasive receiving device configured to: record signals comprising at least one of mu and beta rhythms corresponding to a series of multi-dimensional directional thoughts generated in a brain of a user of the receiving device, wherein the multi-dimensional directional thoughts include at least three dimensions;translate the recorded signals into one or more directional intentions; andtransmit the one or more directional intentions to a second device; anda second device comprising a processor configured to: receive the one or more directional intentions, wherein each directional intention comprises one or more of the multi-dimensional directional thoughts from among the series of multi-dimensional directional thoughts, and each directional intention comprises a depth corresponding to the length of time of the corresponding multi-dimensional directional thought;generate a line pattern corresponding to the received one or more directional intentions, wherein the line pattern comprises one or more steps, wherein each step comprises a directional intention;match the generated line pattern with a pre-defined line pattern defining a pre-defined action of the device; andoutput a control signal to the device related to the pre-defined action. 2. The system of claim 1, wherein the steps comprise at least one up, down, left or right step. 3. The system of claim 1, wherein the receiving device is a brain-scanning device. 4. The system of claim 1, wherein the receiving device is selected from the group consisting of electroencephalography (EEG) devices, movement receivers, micro gyroscopes, accelerometers, microelectromechanical systems (MEMS), motion-detecting infrared sensors, magnetic resonance imaging (MRI) devices, nuclear magnetic resonance imaging (NMRI) devices, magnetic resonance tomography (MRT) devices and magnetoencephalography (MEG) devices. 5. The system of claim 1, wherein the receiving device comprises at least two channels. 6. The system of claim 5, wherein a first of the at least two channels is configured to receive signals corresponding to directional thoughts corresponding to a first dimension, and a second of the at least two channels is configured to receive signals corresponding to directional thoughts corresponding to a second dimension different than the first. 7. The system of claim 1, wherein the processor is configured to search a database for a line pattern corresponding to an action. 8. A method for controlling a device comprising: recording signal comprising at least one of mu and beta rhythms corresponding to a series of multi-dimensional directional thoughts generated in a brain of the user of a non-invasive receiving device, wherein the multi-dimensional directional thoughts include at least three dimensions;translating the recorded signals into one or more directional intensions;transmitting the one or more directional intentions to a second device;re... | Naqi Logics LLC | G06F003/01 A61B005/04 A61B005/0476 G06F016/435 G06F016/635 A61B005/11
US10791940 | B2 | 2020-10-06 | Diagnosis assistance apparatus, diagnosis assistance method, and diagnosis assistance program | 2018-07-03 | A diagnosis assistance apparatus acquires a predetermined period's worth of biological information measured from a living body every heartbeat, from a storage unit storing the biological information, divides the biological information into multiple segments, generates fluctuating state information indicating the fluctuating state of the biological information in each segment, and displays a graph indicating the fluctuating state information of each segment on a display unit. Furthermore, if a certain piece of fluctuating state information is selected in the graph displayed on the display unit, the diagnosis assistance apparatus displays a graph indicating the biological information belonging to the segment corresponding to the selected piece of fluctuating state information on the display unit. | 1. A diagnosis assistance apparatus comprising: a display screen; anda processor programmed to: acquire, from a memory, blood pressure information in a predetermined period for a living body,divide the acquired blood pressure information into a plurality of segments,generate fluctuating state information composed of a maximum value, a minimum value, and a representative value of the blood pressure information in each segment,display, on the display screen, a first graph indicating positions of the maximum value, the minimum value, and the representative value of the blood pressure information in each segment and a vertical bar connecting the positions,receive an input that selects a piece of the fluctuating state information from the acquired blood pressure information,set blood pressure information in a display range that includes the selected piece of the fluctuating state information based on the received input, anddisplay, on the display screen, a second graph indicating the blood pressure information in the display range in a time series. 2. The diagnosis assistance apparatus according to claim 1, wherein the processor performs scroll display of the second graph by updating the setting of the display range in accordance with the instruction in response to an instruction to move the display range while the second graph is displayed on the display screen. 3. The diagnosis assistance apparatus according to claim 2, wherein the processor determines a degree of similarity between the selected piece of the fluctuating state information and fluctuating state information in a different segment adjacent to the segment including the blood pressure information being displayed in the second graph, andthe processor displays a notification of a direction of the different segment in response to the determined degree of similarity being greater than or equal to a predetermined threshold. 4. The diagnosis assistance apparatus according to claim 1, wherein the processor sets the display range such that a maximum value in the selected piece of the fluctuating state information is located at a center of the second graph. 5. The diagnosis assistance apparatus according to claim 1, wherein the processor simultaneously displays the first graph and the second graph on the display screen, andthe processor performs control for emphasizing the selected piece of the fluctuating state information, among the fluctuating state information of the first graph. 6. The diagnosis assistance apparatus according to claim 1, wherein the processor sets a range wider than the width of the segment as the display range. 7. The diagnosis assistance apparatus according to claim 6, wherein the processor displays the blood pressure information in the selected piece of the fluctuating state information and the blood pressure information belonging to another segment with display styles that are different from each other. 8. A diagnosis assistance method comprising: acquiring, from a... | OMRON HEALTHCARE CO., LTD. | A61B005/02 A61B005/021 A61B005/00
US10806428 | B2 | 2020-10-20 | Implantable devices and related methods for heart failure monitoring | 2018-10-02 | Implantable devices for continuously monitoring vascular lumen dimensions, in particular in the inferior vena cava (IVC) for determining heart failure status of a patient. Related therapy systems as well as monitoring and therapy methods are also disclosed. Devices include active or passive marker elements placed in contact with, adhered to or injected into the vessel wall to generate or reflect signals from which lumen diameter may be determined. Disclosed devices may be fully implantable and self-contained including capabilities for wirelessly communication monitored parameters. | 1. A method of monitoring vascular fluid volume of a patient comprising: implanting an intravascular device in a vascular lumen of a vena cava of the patient in engagement with a vena cava lumen wall at a monitoring location;maintaining the intravascular device in engagement with the vena cava lumen wall at the monitoring location while allowing collapse and distension of the vena cava wall at the monitoring location in response to changes in vascular fluid volume, whereby the intravascular device moves with the collapse and distension of the vena cava wall while engaged therewith at the monitoring location;generating a measurement signal varying with movement of the intravascular device with the vena cava wall, whereby the diameter or area of the vena cava lumen is indicated;positioning a detecting system outside the patient's body;wirelessly receiving at the detecting system the measurement signal from the intravascular device; anddetermining the diameter or area of the vena cava based on the measurement signal received. 2. The method of claim 1, wherein the intravascular device changes shape in conjunction with natural collapse and distension of the vena cava at the monitoring location. 3. The method of claim 2, wherein said implanting comprises resiliently expanding a structure of the intravascular device into engagement with the lumen wall at the monitoring location and said maintaining comprises permitting collapse of the vena cava at the monitoring location without significant constraint with the intravascular device implanted. 4. The method of claim 1, further comprising wirelessly transmitting an electric or magnetic field to the intravascular device from the detecting system, wherein the field causes the intravascular device to generate the measurement signal. 5. The method of claim 1, wherein the intravascular device comprises a pair of markers, said implanting comprises engaging said pair of markers with opposing walls of the vena cava, and said method further comprises determining a distance between said markers, said measurement signal being based on said determined distance. 6. The method of claim 4, further comprising communicating data based on the measurement signal representing the diameter or area of the lumen of the vena cava to a healthcare provider via a wireless network. 7. The method of claim 1, wherein said positioning of the external detecting system comprises positioning at least a portion of said system on the patient as a wearable device. 8. A method of monitoring vascular fluid volume of a patient, comprising: positioning a delivery catheter containing an expandable intravascular device at a monitoring location within a vascular lumen of a vena cava of the patient, said intravascular device having a sensor portion and an anchor;deploying the intravascular device within the vascular lumen of the vena cava by releasing the intravascular device from the delivery catheter so that the intravascular device expands ... | Foundry Innovation & Research 1, Ltd. | A61B008/08 A61B005/00 A61B005/107 A61B090/00 A61B008/12 A61B008/00 A61F002/01
US10805574 | B2 | 2020-10-13 | Information processing device, information processing method, and program for decreasing reduction of visibility | 2016-09-16 | There is provided an information processing device, an information processing method, and a program that make it possible to decrease reduction in a recognition rate corresponding to the amount of exercise of a user wearing a wearable device. Acceleration information is acquired as exercise state information, and movement speed is calculated. If the movement speed exceeds certain speed, a plurality of pieces of information is displayed in a time-division manner for a certain amount of information each with which amount a recognition rate is not decreased, whereby a plurality of pieces of information is displayed while reduction in the recognition rate is controlled. The present technology can be applied to a wearable device. | 1. An information processing device comprising: an activity state information acquisition unit configured to acquire activity state information, wherein the activity state information includes a user's exercise intensity; anda display mode setting unit configured to set a display mode from among a plurality of display modes on the basis of the activity state information acquired by the activity state information acquisition unit,wherein the plurality of display modes includes a first display mode of simultaneously displaying first information and second information different from the first information, anda second display mode of displaying the first information and the second information at different timing,wherein the display mode setting unit sets the first display mode of simultaneously displaying the first information and the second information in a case where the exercise intensity is weaker than a first threshold value, and sets the second display mode of displaying the first information and the second information at different timing in a case where the exercise intensity is stronger than the first threshold value,wherein, in a case where the second display mode of displaying the first information and the second information at different timing is set, the display mode setting unit sets a display switching time during which the first information is displayed and switched to the second information,wherein the display switching time is set based on the activity state information,wherein the display switching time is set to a first time based on the user's exercise intensity being a first level, and the display switching time is set to a second time longer than the first time based on the user's exercise intensity being a second level stronger than the first level, andwherein the activity state information acquisition unit and the display mode setting unit are each implemented via at least one processor. 2. The information processing device according to claim 1, wherein the plurality of display modes includes the first display mode of simultaneously displaying the first information and the second information, and the second display mode of displaying the first information and the second information at different timing in separate time periods. 3. The information processing device according to claim 2, wherein the plurality of display modes includes the first display mode of simultaneously displaying the first information and the second information, and the second display mode of displaying the first information at first timing and displaying the second information at second timing different from the first timing, the first timing and the second timing not being overlapped with each other. 4. The information processing device according to claim 1, wherein the user's exercise intensity is specified by movement speed, measurement of vibration, gaze, heart rate, body temperature, perspiration, brain waves, or myoelectric potential of the user. ... | SONY CORPORATION | A61B005/00 A61B005/11 G02B027/01 H04N007/00 H04N005/64 G06F003/0487 G06F003/01 G06F003/0481 G06K009/00 G06T019/00 A61B005/024 A61B005/01 A61B005/0476 A61B005/0488
US10791988 | B2 | 2020-10-06 | Meal detection devices and methods | 2018-03-28 | Devices and methods for detecting meal intake are disclosed herein. In some embodiments, one or more sensors can be used to detect or monitor physiological parameters of a user (e.g., heart rate, body movements, temperature, pH, impedance, gastric stretch, sound emissions, and the like). The outputs of the sensors can be received by a computer system configured to analyze the sensor data and make a determination as to whether meal intake has occurred or is presently occurring. The computer system's determination can be used to trigger, modulate, or otherwise control one or more therapeutic devices. Other types of devices can also be controlled using this determination, such as monitoring or logging devices. | 1. A meal detection method, comprising: measuring impedance across one or more portions of a user using an impedance sensor;sensing movement of one or more portions of a user using an accelerometer;using a processor in communication with the impedance sensor and the accelerometer, analyzing outputs of the impedance sensor and the accelerometer to detect meal intake by the user; andautomatically triggering a controlled device to deliver a therapy to the user in response to meal intake detected by the processor. 2. The method of claim 1, further comprising using the processor to calculate an impedance sensor index, an impedance sensor threshold value, an accelerometer index, and an accelerometer threshold value. 3. The method of claim 2, further comprising using the processor to determine that solid meal intake occurred when the impedance sensor index exceeds the impedance sensor threshold value. 4. The method of claim 2, further comprising using the processor to determine that liquid meal intake occurred when the impedance sensor index does not exceed the impedance sensor threshold value and the accelerometer index exceeds the accelerometer threshold value. 5. The method of claim 2, further comprising using the processor to determine that no meal intake occurred when the impedance sensor index does not exceed the impedance sensor threshold value and the accelerometer index does not exceed the accelerometer threshold value. 6. The method of claim 1, further comprising using the processor to calculate an accelerometer index based on the total energy of the accelerometer output in a frequency band of interest. 7. The method of claim 1, further comprising using the processor to calculate an impedance sensor index based on the median energy of the impedance sensor output in a frequency band of interest. | Ethicon LLC | A61B005/00 A61B005/053 A61N001/36 A61F005/00 A61M005/172 A61B007/00 A61B005/01 A61B005/0402 A61B005/0488 A61B005/11
US10806382 | B2 | 2020-10-20 | Methods, devices, and systems related to analyte monitoring | 2018-01-11 | Generally, methods, devices, and systems related to analyte monitoring and data logging are provided—e.g., as related to in vivo analyte monitoring devices and systems. In some aspects, methods, devices, and systems are provided that relate to enable related settings based on an expected use of an in vivo positioned sensor; logging or otherwise recording analyte levels acquired or derived—e.g., sample analyte levels more frequently than they are logged or otherwise recorded in memory; dynamically adjust the data logging frequency; randomly determine times of acquiring or storing analyte levels from the in-vivo positioned analyte sensors; and enable recording related settings when the system is operable. | 1. A method of monitoring an analyte level of a user, the method comprising: receiving, by an analyte monitoring device, sensor-use information from an on body unit comprising an in vivo analyte sensor at least a portion of which is configured to be positioned beneath a skin surface of the user, wherein the sensor-use information comprises an identifier unique to the on body unit;identifying, by the analyte monitoring device based on the identifier, a type of the on body unit and at least one of a plurality of modes associated with the on body unit's type, wherein the plurality of modes comprises a first mode and a second mode;if the on body unit is identified as being a first type, operating the analyte monitoring device in the first mode, wherein the first mode includes a first setting; andif the on body unit is identified as being a second type, operating the analyte monitoring device in the second mode, wherein the second mode includes a second setting, and wherein the first setting is different from the second setting. 2. The method of claim 1, further comprising switching between the first mode and the second mode, without user intervention, in response to receiving a communication from the on body unit. 3. The method of claim 1, wherein the first setting includes a first analyte data display setting to display analyte data of the user on a display of the analyte monitoring device, and wherein the second setting includes a second analyte data display setting to not display analyte data of the user on the display of the analyte monitoring device. 4. The method of claim 1, wherein the first setting includes a first data sampling setting to sample analyte data of the user at a first sampling rate, and wherein the second setting includes a second data sampling setting to sample analyte data of the user at a second sampling rate. 5. The method of claim 1, wherein the first setting includes a first logging setting to store analyte data associated with a first time window in a memory of the analyte monitoring device, and wherein the second setting includes a second logging setting to store analyte data associated with a second time window in the memory of the analyte monitoring device. 6. The method of claim 1, wherein the first setting includes a first sensor life setting to indicate a first number of days of wear remaining for the analyte sensor, and wherein the second setting includes a second sensor life setting to indicate a second number of days of wear remaining for the analyte sensor. 7. The method of claim 1, wherein the first setting includes a first report setting, wherein the second setting includes a second report setting, and wherein the first and the second report settings each comprise one or more of a reports enabled setting and a report priority setting. 8. The method of claim 1, wherein the first setting includes a first user interface setting and the second setting includes a second user interface setting. 9. The method... | ABBOTT DIABETES CARE INC. | A61B005/145 A61B005/00 G16H040/63 G16H010/40 A61B005/1495
US10813592 | B2 | 2020-10-27 | Physiological sensor history backfill system and method | 2018-02-03 | A physiological sensor history backfill system and method including a method of sensor history backfill for a local base device operable to wirelessly communicate with a physiological sensor connected to a patient, the method including: obtaining physiological readings for the patient at a predetermined interval; storing the physiological readings at the physiological sensor as sensor physiological readings; storing the physiological readings at the local base device as historic physiological readings; obtaining a current physiological reading for the patient; transmitting the current physiological reading to the local base device in a current reading message; detecting a record gap in the historic physiological readings between the current physiological reading and the historic physiological readings; and filling the record gap in the historic physiological readings with sensor physiological readings from the physiological sensor when the current reading message does not include the sensor physiological readings to fill the record gap. | 1. A method of sensor history backfill for a local base device operable to wirelessly communicate with a physiological sensor connected to a patient, the method comprising: obtaining physiological readings for the patient at a predetermined interval;storing the physiological readings at the physiological sensor as sensor physiological readings;transmitting the physiological readings from the physiological sensor to the local base device;storing the physiological readings at the local base device as historic physiological readings;obtaining a current physiological reading for the patient;transmitting the current physiological reading from the physiological sensor to the local base device in a current reading message;detecting at the local base device a record gap in the historic physiological readings between the current physiological reading and the historic physiological readings;identifying missing physiological readings in the record gap;transmitting a request for the missing physiological readings from the local base device to the physiological sensor when the current reading message does not include the sensor physiological readings to fill the record gap;selecting sensor physiological readings for the missing physiological readings;transmitting the selected sensor physiological readings from the physiological sensor to the local base device; andfilling the record gap in the historic physiological readings with the selected sensor physiological readings from the physiological sensor. 2. The method of claim 1 wherein the local base device is an insulin pump and the physiological sensor is a glucose sensor. 3. The method of claim 1 wherein the local base device includes a local base device clock and the physiological sensor includes a physiological sensor clock, the method further comprising synchronizing the local base device clock and the physiological sensor clock before transmitting the current physiological reading from the physiological sensor to the local base device in the current reading message. 4. The method of claim 1 wherein the filling further comprises repeatedly transferring a predetermined packet number of sensor physiological readings from the physiological sensor to the local base device to provide the sensor physiological readings required to filling the record gap. 5. The method of claim 1 wherein the filling further comprises: detecting a Time Change marker that occurred during the record gap, the Time Change marker being stored at the local base device; andadjusting a user clock associated with the historic physiological readings in the record gap on and after a time of the Time Change marker by a time change value associated with the Time Change marker. 6. The method of claim 1 wherein the filling further comprises: detecting a Sensor Off marker that occurred during the record gap, the Sensor Off marker being stored at the local base device; andassigning a Sensor Off value to the historic physiological readings in ... | Medtronic MiniMed, Inc. | A61B005/145 A61B005/01 A61B005/021 A61B005/024 A61B005/0402 A61B005/0476 A61B005/00 A61B005/11
US10819703 | B2 | 2020-10-27 | Device and method for authentication | 2018-06-29 | A device and method for user authentication. The device for authentication includes an extraction unit configured to extract a signal feature of a brainwave signal of a user to be authenticated and a comparison unit configured to compare the signal feature with a signal feature sample pre-stored in a feature library on an individual basis. When there a signal feature sample is matched with the signal feature, the device retrieves account information and a password of the user according to the matched signal feature sample. The device for authentication further includes a response unit configured to respond to a request of the user according to the account information and the password. The present disclosure can improve the security and convenience of user authentication. | 1. A device for authentication, comprising: an extraction unit configured to extract a signal feature of a brainwave signal of a user to be authenticated;a comparison unit configured to compare the signal feature with one or more signal feature samples that are pre-stored in a feature library on an individual basis, wherein when one of the signal feature samples matches with the signal feature, the device for authentication retrieves account information and a password of the corresponding user according to the matched signal feature sample; anda response unit configured to respond to a request of the user corresponding to the account information and the password;wherein the extraction unit comprises: a first decomposition unit configured to obtain the brainwave signal of a user to be authenticated, decompose the brainwave signal of the user to be authenticated into multiple first sub-waveforms, and extract from them a first sub-waveform that has a frequency within a predetermined frequency range;a first computation unit configured to compute a first amplitude difference, wherein the first amplitude difference is the amplitude difference between the extracted first sub-waveform and a predetermined reference waveform; anda first determination unit configured to, when the first amplitude difference is within a first predetermined amplitude difference range, determine the frequency of the extracted first sub-waveform and the first amplitude difference as the signal feature of the user to be authenticated. 2. The device for authentication according to claim 1, wherein the password comprises a login password and the request comprises a cloud desktop login request, and the response unit comprises: a sending unit configured to send the cloud desktop login request to a cloud server, wherein the cloud desktop login request comprises the account information and the login password; anda receiving unit configured to receive a cloud desktop returned by the cloud server in response to the cloud desktop login request. 3. The device for authentication according to claim 1, further comprising: a feature library unit configured to determine the signal feature sample corresponding to a specific thinking activity of the user by learning the signal feature of the brainwave signal generated by the user when the user conducts the specific thinking activity; andan association unit configured to associate the determined signal feature sample with the account information and the password of the user so as to generate an item in the feature library. 4. The device for authentication according to claim 1, wherein the specific thinking activity comprises a thinking activity when the user is receiving a specific audiovisual content. 5. The device for authentication according to claim 4, wherein the feature library unit is configured to determine a plurality of corresponding sub-signal feature samples for a plurality of specific thinking activities of the user and wherein th... | BOE TECHNOLOGY GROUP CO., LTD. | H04L029/06 H04L029/08 A61B005/00 A61B005/117 G06F021/31 A61B005/0484 G06F021/32 A61B005/048
US10799381 | B2 | 2020-10-13 | Tendon device for suit type robot for assisting human with physical strength | 2017-10-27 | A tendon device for a suit type robot which includes: a first wire and a second wire respectively fixed on a front portion and a rear portion of a joint of a user, and moving in a lengthwise direction thereof according to flexion-extension of the joint; a tendon driver including a first tendon module including a first pulley, and a second tendon module including a second pulley; a first pulley encoder measuring a rotary angle of the first pulley; a second pulley encoder for measuring a rotary angle of the second pulley; a controller configured to calculate tensions of the first wire and the second wire based on the rotary angle of the first and second pulleys in order to generate a control signal; and a driver configured to provide the first tendon module and the second tendon module with a driving power. | 1. A tendon device for a wearable suit robot, the tendon device comprising: a first wire and a second wire respectively adapted to be fixed on a front portion and a rear portion of a joint of a user, and varying in length thereof according to flexion-extension of the joint;a tendon driver comprising a first tendon module including a first pulley on which the first wire is wound, and a second tendon module including a second pulley on which the second wire is wound;a first pulley encoder included in the first tendon module for measuring a rotary angle of the first pulley;a second pulley encoder included in the second tendon module for measuring a rotary angle of the second pulley;a controller configured to calculate tensions of the first wire and the second wire based on the rotary angle of the first pulley measured by the first pulley encoder and the rotary angle of the second pulley measured by the second pulley encoder, in order to generate a control signal;a driver configured to provide the first tendon module and the second tendon module with a driving power via a rotary shaft based on the control signal transferred from the controller;a housing having an internal space;a driving axis member crossing the internal space of the housing, the driving axis member coaxially coupled to the first tendon module and the second tendon module as penetrating therethrough, and wherein the driving axis member is connected to the rotary shaft of the driver and configured to transfer the driving power to the first tendon module and the second tendon module from the driver;a first torsion spring provided at the first pulley and the driving axis member to generate torsion; anda second torsion spring provided at the second pulley and the driving axis member to generate torsion. 2. The tendon device of claim 1, wherein the first pulley and the second pulley each includes a coupling hole coupled to the driving axis member, wherein a coupling piece protrudes from the coupling hole of each of the first pulley and the second pulley, a driving protrusion protrudes from an outer circumferential surface of the driving axis member in a direction perpendicular to an axial direction,one side of the first torsion spring is fixed to the first pulley and an other side of the first torsion spring is located between the coupling piece and the driving protrusion, andone side of the second torsion spring is fixed to the second pulley and an other side of the second torsion spring is located between the coupling piece and the driving protrusion. 3. The tendon device of claim 1, wherein the first tendon module comprises: a first spur gear coupled to a side surface of the first pulley to rotate with rotation of the first pulley; anda first tension adjusting unit to adjust a tension of the first wire wound on the first pulley. 4. The tendon device of claim 3, wherein the second tendon module comprises: a second spur gear coupled to a side surface of the second pulley to rotate wit... | DAEGU GYEONGBUK INSTITUTE OF SCIENCE AND TECHNOLOGY | A61F005/01 G06F003/01 A61H003/00 A61B005/107 A61B005/22 A61B005/00 A61F002/50 A61H001/02
US10792005 | B2 | 2020-10-06 | Anatomic range planning in positron emission tomography | 2017-10-10 | Anatomic range planning is provided in positron emission tomography (PET). The user indicates one or more ranges on an image of a patient based on anatomy. Rather than planning by bed position, the planning is based on the anatomy of the patient without reference to the length of the PET detector. The user interface for PET examination avoids overlapping boxes and other confusion based on bed position. Different anatomical ranges may be assigned different PET parameters, such as reconstruction parameters. A processor may automatically alter the examination (e.g., by extending the detection range beyond the region of interest or by increasing duration at an end position) to account for the sensitivity profile since the anatomical region of interest is known. Anatomical region specific directions may be included as part of planning, aiding in performing different protocols for different anatomical ranges. | 1. In a non-transitory computer readable storage medium having stored therein data representing instructions executable by a programmed processor for anatomic range planning in positron emission tomography (PET), the storage medium comprising instructions for: generating an instance of a user interface for a PET scanner, the instance simultaneously indicating two or more ranges of patient anatomy, the ranges free of overlap with each other and at least two of the ranges being of different lengths, each of the lengths being other than a measure of a detector of the PET scanner; andreceiving different PET parameters of the PET scanner for at least one of the ranges as compared to another of the ranges. 2. The non-transitory computer readable storage medium of claim 1 wherein generating comprises generating in response to user input of the ranges relative to an image of the patient, and wherein receiving comprises receiving user input of reconstruction parameters as the PET parameters. 3. The non-transitory computer readable storage medium of claim 1 wherein the ranges represent an entire region of interest of the patient. 4. The non-transitory computer readable storage medium of claim 3further comprising instructions for determining a speed of a bed of the PET scanner at an end portion of the entire region of interest, an extension at the end, or both the speed and the extension, the determining being a function of a sensitivity profile of the PET scanner. 5. The non-transitory computer readable storage medium of claim 4 wherein the sensitivity profile is determined via measurement, assumption, calibration or based on a type of PET detector. 6. The non-transitory computer readable storage medium of claim 1 further comprising instructions for controlling a bed and PET detector in a point and shoot mode of operation. 7. The non-transitory computer readable storage medium of claim 1 further comprising instructions for controlling a bed and PET detector in a continuous bed motion mode of operation. 8. The non-transitory computer readable storage medium of claim 6 wherein the sensitivity profile is based on a bed position and a duration at each bed position. 9. The non-transitory computer readable storage medium of claim 7 wherein the sensitivity profile is based on a speed or duration as the bed moves relative to a PET detector. 10. The non-transitory computer readable storage medium of claim 1 further comprising instructions to reduce a signal to noise ratio at an end of any of the two or more ranges. 11. The non-transitory computer readable storage medium of claim 4 wherein a sensitivity at an end of any of the two or more ranges is lower compared to areas outside of the two or more ranges. 12. The non-transitory computer readable storage medium of claim 4 further comprising instructions to disregard imaging areas having a high level of noise and low sensitivity. 13. The non-transitory computer readable storage medium of claim 4 further c... | Siemens Medical Solutions USA, Inc. | A61B005/00 A61B006/00 A61B006/03 A61B006/04
US10803158 | B2 | 2020-10-13 | Variable biometric information-based authentication system and authentication method using the same | 2017-10-30 | An authentication system that uses personal variable biometric information which changes according to times and environments, and an authentication method using the same are disclosed. The variable biometric information-based authentication system includes: a mobile terminal configured to generate information regarding an ID that intends to access a facility or information requiring an access authority, and to collect variable biometric information, such that information regarding the ID and the variable biometric information are stored all together; and a variable biometric information management server configured to, when the mobile terminal requests a login command regarding the ID, verify validity of the login command regarding the ID based on the variable biometric information. Accordingly, a real data value of collected biometric information is not used in the authentication procedure, and the authentication procedure is performed only by using a figure or a form of a graph indicating a variation in a specific section or a data arithmetic value obtained by performing a predetermined arithmetic operation with respect to the real data value. Therefore, even if the biometric information used in the authentication procedure is leaked, a damage resulting therefrom can be inhibited. In addition, since a security level of the authentication procedure can be selectively determined, the security of the authentication procedure can be enhanced by combining different types of variable biometric information or by combining variable biometric information of a plurality of users. In addition, as the security level of the authentication procedure is selectively determined, the authentication procedure can be diversely utilized in an entering authentication to a facility such as an office or school or secure authentication in financial services such as account transfer, payment, etc. | 1. A variable biometric information-based authentication system comprising: a mobile terminal configured to generate information regarding an ID that intends to access a facility or information requiring an access authority, and to collect variable biometric information, such that information regarding the 1D and the variable biometric information are stored all together; anda variable biometric information management server configured to, when the mobile terminal requests a login command regarding the ID, verify validity of the login command regarding the ID based on the variable biometric information,wherein the variable biometric information management server is configured to determine whether a specific ID is an ID of a first security level or an ID of a second security level based on the information regarding the ID, the ID of the first security level allowing the validity of the login command regarding the ID to be verified based on one type of variable biometric information, the ID of the second security level allowing the validity of the login command regarding the ID to be verified based on a combination of two or more types of variable biometric information or a complex arithmetic relation, andwherein, when the specific ID is the ID of the first security level, the mobile terminal is configured to collect the variable biometric information, and to transmit only information regarding a figure or a form of a graph indicating a variation in a specific section, without transmitting a real value of the collected variable biometric information to the variable biometric information management server. 2. The variable biometric information-based authentication system of claim 1, wherein the variable biometric information management server is configured to: when the information regarding the ID matched with the variable biometric information and stored, and the variable biometric information including only the information regarding the figure or the form of the graph are received, store the received information regarding the ID and the variable biometric information;when a login command regarding the specific ID is requested, receive variable biometric information for verifying validity of the login command from the mobile terminal;compare the received variable biometric information and the figure or the form of the graph included in the stored variable biometric information including only the information regarding the figure or the form of the graph on a real time basis, and to verify the validity of the login command. 3. The variable biometric information-based authentication system of claim 2, wherein the variable biometric information management server is configured to accumulate and store the variable biometric information including only the figure or the form of the graph according to the information regarding the ID, and, when the mobile terminal requests the variable biometric information stored for the specific ID to be discarded, the ... | Jin Hyuk Lee FORC&C CO., LTD. | G06F021/32 H04W012/06 H04W012/00 A61B005/04 G06F021/45
US10791974 | B2 | 2020-10-06 | Diamond-containing electrodes for neurochemical detection | 2017-08-18 | This document provides methods and materials involved in assessing concentrations of analytes in an environment using a diamond-containing carbon electrode. For example, methods and materials for using FSCV or paired pulse voltammetry to discriminate analytes based on their adsorption characteristics to a diamond-containing carbon electrode are described herein. | 1. An electrode configured to sense neurochemicals present in brain tissue of a mammal using a fast-scan cyclic voltammetry technique, the electrode comprising a sensing portion having an outer surface, wherein the outer surface of the sensing portion comprises a diamond-containing material that includes a composition of both sp3-hybridized carbon and sp2-hybridized carbon, wherein a fraction of the sp3-hybridized carbon in the diamond-containing material is greater than a fraction of the sp2-hybridized carbon in the diamond-containing material. 2. The electrode of claim 1, wherein the composition of the diamond-containing material includes about 2-percent to about 8-percent sp2-hybridized carbon, wherein the composition of the diamond-containing material includes about 92-percent to about 98-percent sp3-hybridized carbon. 3. The electrode of claim 1, wherein the composition of the diamond-containing material includes about 2-percent to about 30-percent sp2-hybridized carbon. 4. The electrode of claim 1, wherein the composition of the diamond-containing material includes about 50-percent to about 98-percent sp3-hybridized carbon. 5. The electrode of claim 1, wherein the diamond-containing material of the outer surface of the sensing portion of the electrode is further doped with one or more material elements to increase electrical conductivity of the diamond-containing material. 6. The electrode of claim 5, wherein the one or more material elements includes boron. 7. The electrode of claim 1, wherein the diamond-containing material coats at least a portion of a conductive substrate. 8. The electrode of claim 1, wherein the conductive substrate comprises conductive material selected from the group consisting of tungsten, silicon, gold, platinum, and rhenium. 9. The electrode of claim 1, wherein a second portion of the electrode is coated in parylene, wherein the second portion is different from the sensing portion. | Mayo Foundation for Medical Education and Research | A61B005/05 A61B005/1473 A61B005/00 A61N001/36 A61N001/05 G01N033/50 G01N027/30 G01N033/483 A61B005/145
US10791908 | B2 | 2020-10-06 | Systems and methods for medical instrument force sensing | 2015-08-21 | A method, and associated system, includes receiving inputs from a medical instrument having at least one elongated actuation element used to manipulate a position of the instrument. The method also includes determining a force on a tip of the medical instruments by applying the inputs to a lumped model of the instrument, the lumped model comprising a mass of a motor user to operate the at least one elongated actuation member and a mass of at least a portion of a catheter body of the medical instrument. | 1. A method performed by a processing system, the method comprising: receiving at least one input from a medical instrument, the medical instrument including at least one elongated actuation member used to move at least a portion of the medical instrument; anddetermining a force on a tip of the medical instrument by applying the at least one input to a lumped model of the medical instrument, wherein the lumped model comprises: a mass of a motor used to operate the at least one elongated actuation member; anda mass of at least a portion of a catheter body of the medical instrument. 2. The method of claim 1, wherein the force on the tip of the medical instrument is determined in real time. 3. The method of claim 2, further comprising, alerting an operator of the medical instrument if the force on the tip of the medical instrument exceeds a specified value. 4. The method of claim 1, wherein the at least one input comprises: a motor torque applied by the motor;a rotational position of a driveshaft of the motor; anda position of the tip of the medical instrument. 5. The method of claim 4, further comprising determining the position of the tip of the medical instrument with an optical fiber shape sensor. 6. The method of claim 1, wherein the lumped model further comprises: a spring parameter coupling the mass of the motor to the mass of at least the portion of the catheter body; anda damping parameter coupling the mass of the motor to the mass of at least the portion of the catheter body. 7. The method of claim 1, wherein the lumped model further comprises: a frictional parameter associated with the motor; anda frictional parameter associated with the catheter body. 8. The method of claim 1, wherein the lumped model further comprises: a damping parameter coupling the mass of the motor to ground; anda damping parameter coupling the mass of at least the portion of the catheter body to ground. 9. The method of claim 1, wherein the lumped model further comprises an offset spring parameter coupling the mass of the at least a portion of the catheter body to ground. 10. A system comprising: a medical instrument; anda computer system in communication with the medical instrument, the computer system being configured to:receive at least one input from a motor coupled to an elongated actuation member of the medical instrument, the elongated actuation member being used to move a tip of the medical instrument;receive at least one input indicating a position of the tip of the medical instrument;determine a force applied to the tip of the medical instrument by applying the at least one input from the motor and the at least one input indicating the position of the tip to a lumped model of the medical instrument, wherein the lumped model comprises: a mass of the motor; anda mass of at least a portion of the medical instrument. 11. The system of claim 10, wherein the force applied to the tip of the medical instrument is determined in real time. 12. The system... | INTUITIVE SURGICAL OPERATIONS, INC. | A61B005/05 A61B001/00 A61B005/06 A61B001/005 A61B034/37 A61B034/30 A61B034/00 A61M025/00 A61M025/01 A61B034/20
US10791968 | B2 | 2020-10-06 | Information processing device, sensor device, information processing system, and storage medium | 2018-12-05 | An information processing system inclines processing circuitry that is configured to receive input data from a shock sensor which outputs data based on a shock on the shock sensor, and identify a target segment of time-series data that is output from a motion sensor that senses a motion of an object. The target segment includes a pre-shock portion that occurs before the shock event and a post-shock portion that occurs after the shock event, the shock event is recognized based on the data from the shock sensor. | 1. A non-transitory computer readable storage device including instructions that when executed by a processor configure the processor to implement an information processing method, the method comprising: receiving time-series data from a motion sensor that senses motion of an object;identifying a motion pattern of the object as one of plural predetermined motion patterns based on the time-series data from the motion sensor and a stored dictionary defining each of the plural predetermined motion patterns; andcontrolling display of an impact position distribution for each motion pattern identified in the identifying patterns of the object,wherein the impact position distribution displays a color corresponding to a frequency of impact occurrence. 2. The non transitory computer-readable medium according to claim 1, the method further comprising: counting with the processor a number of impacts for each motion pattern identified in the identifying. 3. The non-transitory computer-readable medium according to claim 1, the method further comprising: displaying a shot type ratio for each motion pattern identified in the identifying. 4. The non-transitory computer-readable medium according to claim 3, wherein the controlling display includes controlling display of the shot type ratio according to a color classification. 5. The non-transitory computer-readable medium according to claim 1, wherein the controlling display includes displaying at a same time the impact position distribution with a number of impacts. 6. The non-transitory computer-readable medium according to claim 1, wherein the controlling display includes displaying the impact position distribution to overlap on a diagram representing an image of sport equipment. 7. The non-transitory computer-readable medium according to claim 1, further comprising determining a shot type by a corresponding motion pattern. 8. The non-transitory computer-readable medium according to claim 7, wherein the shot type includes a tennis stroke. 9. The non-transitory computer-readable medium according to claim 8, wherein the tennis stroke includes at least one of a forehand, a backhand, a serve, a smash and a volley. 10. An information processing method comprising: receiving time-series data from a motion sensor that senses motion of an object;identifying a motion pattern of the object as one of plural predetermined motion patterns based on the time-series data from the motion sensor and a stored dictionary defining each of the plural predetermined motion patterns; andcontrolling displaying of an impact position distribution for each motion pattern identified in the identifying,wherein the impact position distribution displays a color classification corresponding to a frequency of impact occurrence. 11. The method according to claim 10, further comprising counting with a processor a number of impacts for each motion pattern identified in the identifying. 12. The method according to claim 11, further compri... | SONY CORPORATION | A61B005/11 G01P015/00 A63B024/00 G06K009/00 G09B019/00 A63B071/06
US10814197 | B2 | 2020-10-27 | System, method and apparatus for improving human response, sensitivity and performance | 2019-04-08 | Systems and methods for improving an individual's response are disclosed. A system for improving an individual's response comprises an item of headwear having a microphone; a speaker; a recording device secured to a front of the item of headwear; an electroencephalogram cap for measuring and recording electrical activity in the individual's brain; and a computing device. The computing device includes machine readable media; an input device; an output device; a communication device for communicating over a network; a processor in data communication with the machine readable media, the input device, and the output device; and electronic instructions that, when executed by the processor, perform steps for causing the speakers to project noise to the individual and actuating the recording device to record the individual's field of view. The microphone allows the individual to communicate, over the network, with a third party. | 1. An environmental arrangement for improving a batter's hitting, the environmental arrangement comprising: a substantially dark hitting area;a substantially dark delivery area from which a ball is delivered to the hitting area;a strobe light positioned to output strobing slight visible from the hitting area when the batter looks toward the delivery area and the ball is being delivered to the hitting area;a speaker positioned to output sound audible from the hitting area; anda computing device comprising:machine readable media;an input device;an output device;a processor in data communication with the machine-readable media, the input device, and the output device; andelectronic instructions that, when executed by the processor, perform steps for at least one task selected from the group consisting of: (a) causing the strobe light to output strobing light visible from the hitting area; and(b) causing the speaker to output sound audible from the hitting area. 2. The environmental arrangement for improving a batter's hitting of claim 1, further comprising a sensor determining a physiological condition of the individual. 3. The environmental arrangement for improving a batter's hitting of claim 1, wherein the strobe light comprises: a plurality of LED lights; anda controller electrically coupled to the plurality of LED lights, the controller being operable to operate the plurality of LED lights in a mode in which the plurality of LED lights flash in a predetermined sequence. 4. The environmental arrangement for improving a batter's hitting of claim 3, wherein the strobe light further comprises at least one UV light. 5. The environmental arrangement for improving a batter's hitting of claim 1, further comprising a batting cage, and wherein the hitting area and the delivery area are inside the batting cage. 6. The environmental arrangement for improving a batter's hitting of claim 5, further comprising a pitching machine at the delivery area. 7. The environmental arrangement for improving a batter's hitting of claim 6, wherein the electronic instructions, when executed by the processor, perform steps for each of: (a) causing the strobe light to output strobing light visible from the hitting area; and(b) causing the speaker to output sound audible from the hitting area; and(c) causing the pitching machine to deliver the ball from the delivery area to the hitting area. 8. The environmental arrangement for improving a batter's hitting of claim 7, wherein timing of steps (a) and (c) is such that the strobe light outputs strobing light visible from the hitting area during at least part of a time required for the ball to travel from the delivery area to the hitting area. 9. The environmental arrangement for improving a batter's hitting of claim 8, further comprising a device determining a trajectory of the ball after the ball is struck by a bat wielded by the batter. 10. The environmental arrangement for improving a batter's hitting of claim 5, fur... | - | A63B069/00 A61B005/11 A63B071/06 A63B071/02 G09B019/00 A61B005/00 A63B102/18
US10803156 | B2 | 2020-10-13 | Biometrics system, biologic information storage, and portable device | 2014-11-08 | In a biometrics system for a building entrance unlocking or a bank account authentication, reference information registered under administration by the system is transmitted to a room or mobile-phone for private storage, with the original reference information deleted from the system. Biologic information gotten upon authentication is transmitted through wireless system to the room or mobile-phone for comparison with the reference, the result being returned to the system. Or, the reference is tentatively sent back to the system for comparison with the gotten biologic information. The biologic information sent to mobile-phone also includes health control information for storage and display. Mobile-phone also can receive blood pressure information at a waiting lounge of medical institution though wireless local communication even if the main power shut down. The communication between the biometrics system and the mobile-phone is encrypted. The system includes sensor unit and protection unit, the abnormality thereof being separately checked. | 1. A mobile phone for storing health control information of a person carrying the mobile phone comprising: two communication apparatuses housed within the mobile phone consisting of a mobile phone communication apparatus that communicates via a cellular communications network and a wireless local communication apparatus other than the mobile phone communication apparatus that communicates by a network other than the cellular communications network,wherein the wireless local communication apparatus is configured to receive the health control information of the person carrying the mobile phone from first and second biologic information sensors which are located external to the mobile phone,wherein one of the first and second biologic information sensors which is within a limited communication range of the wireless local communication apparatus is accessible by the public including the person carrying the mobile phone,wherein the second biologic information sensor is controlled by a medical institution accessible by the public including the person carrying the mobile phone, andwherein the wireless local communication apparatus receives the health control information of the person carrying the mobile phone from one of the first and second biologic information sensors which is within the limited communication range of the wireless local communication apparatus when the person is within the communication range of either of the first and second biologic information sensors;a storage part that stores the health control information received from the first and/or second biologic information sensors and stores software received from the medical institution, the software being necessary for the mobile phone to receive, store, and display the health control information from the first and/or second biologic information sensors;a processor that implements the software from the storage part;a controller that facilitates communication between the mobile phone communication apparatus and the medical institution for receipt of the software and for communication relating to the health control information received from the first and/or second biologic information sensors using the software by means of the wireless local communication apparatus; anda display that displays the health control information received from the first and/or second biologic information sensors and that is received using the software wherein the displayed health control information is displayed as a graph plotting the moment-to-moment change in the biologic information,wherein the wireless local communication apparatus is activated and receives the health control information of the person carrying the mobile phone from the second biologic information sensor while the mobile phone communication apparatus is deactivated for the mobile phone communication and for the receipt of the software from the medical institution,wherein the mobile phone utilizes a first configuration mode in which the mobil... | NL GIKEN INCORPORATED | G06F021/32 G06K009/00 G16H010/60 G07C009/25 G06F019/00 G06Q020/40 A61B005/117 A61B005/021 A61B005/1455 A61B005/00 G16H050/20
US10792854 | B2 | 2020-10-06 | Method for manufacturing a component by a generative manufacturing process, apparatus for manufacturing a component by a generative manufacturing process, and medical implant generated for an individual patient | 2015-07-17 | The invention relates to a method for manufacturing a component (10) by a generative manufacturing process, wherein the component is entirely or partially produced from a liquid raw material (12), characterised in that the component is entirely or partially produced from a liquid raw material (12) that can solidify when heated, the raw material is discharged in liquid form into a manufacturing zone (1) and heated and hence solidified by a computer-controlled, targeted light spot, in that the point of incidence of a light beam (8) from a light beam source is continuously and/or gradually modified relative to the manufacturing zone (1). | 1. A method for producing a component by an additive manufacturing process, wherein the component is entirely or partly produced from a liquid raw material solidifiable by heating, the method comprising preheating, by a preheating unit, the liquid raw material in a raw material dispensing unit such that the liquid raw material is partially solidified,dispensing the partially solidified raw material into a manufacturing zone, andheating and thereby solidifying the raw material by computer-controlled, punctual targeted light irradiation, wherein the impact point of a light beam of a light-beam source relative to the manufacturing zone is moved continuously and/or in a stepwise manner. 2. The method as claimed in claim 1, wherein the raw material is a polymer material. 3. The method as claimed in claim 1, further comprising repositioning the impact point of the light beam of the light-beam source relative to the manufacturing zone during the manufacturing process for the component, wherein the impact point of the light beam is repositioned in relation to a raw material dispensing unit which dispenses the raw material in a dropwise manner such that raw material drops freshly dispensed by the raw material dispensing unit are immediately heated and thereby solidified by the light beam. 4. The method as claimed in claim 1, further comprising mixing the raw material with a curing-promoting material. 5. The method as claimed in claim 1, wherein the light beam is an infrared light beam or has at least predominantly infrared spectral components. 6. The method as claimed in claim 1, further comprising producing the component from multiple different materials, with at least one holding structure for at least one subelement of the component being generated from the raw material solidified by light irradiation. 7. The method as claimed in claim 1, wherein the raw material is not completely solidified by means of the computer-controlled, punctual targeted light irradiation in a first pass. 8. The method as claimed in claim 1, further comprising applying one or more liquid raw material points to one or more of a platform and already solidified raw material, and solidifying the one or more liquid raw material points by light irradiation before further points of liquid raw material are applied. 9. The method as claimed in claim 1, further comprising applying the liquid raw material in a layer-by-layer manner to one or more of a platform and already solidified raw material, and solidifying the applied liquid raw material by computer-controlled, targeted light irradiation before a further layer of liquid raw material is applied. 10. The method as claimed in claim 1, further comprising subjecting the component to a heat after-treatment after complete or partial conclusion of the heating and solidification step for the liquid raw material by computer-controlled, targeted light irradiation. | MEDIZINISCHE HOCHSCHULE HANNOVER | B29C067/00 B33Y030/00 A61N001/05 B33Y080/00 A61B005/0478 B33Y010/00 B33Y050/02 B29C064/112 B29C064/135 B29K105/00 B29L031/00
US10796431 | B2 | 2020-10-06 | Targeted deposition of dental care compounds | 2017-04-12 | Methods, systems, and apparatus, including computer programs encoded on a computer storage medium, for receiving an image of the area of the mouth. Identifying a feature of interest within the image. Determining an actual reflectance and an actual topology of the feature of interest. Determining a desired reflectance and a desired topology of the feature of interest. Calculating an amount of DCA to be applied to a portion of the feature of interest based on comparing the actual reflectance to the desired reflectance and the actual topology to the desired topology. Causing the calculated amount of DCA to be applied to the portion of the feature of interest. | 1. A computer-implemented method executed by one or more processors for selectively applying a dental care agent (DCA) to an area of a mouth, the method comprising: receiving, by the one or more processors, an image of the area of the mouth;identifying, within the image, a feature of interest;determining, by the one or more processors, an actual reflectance and an actual topology of the feature of interest;determining, by the one or more processors, a desired reflectance and a desired topology of the feature of interest;calculating, by the one or more processors, an amount of DCA to be applied to a portion of the feature of interest based on comparing the actual reflectance to the desired reflectance and the actual topology to the desired topology; andcausing, by the one or more processors, the calculated amount of DCA to be applied to the portion of the feature of interest. 2. The method of claim 1, wherein determining the desired reflectance and the desired topology of the feature of interest comprises removing areas of high spatial frequency from the actual reflectance and actual topology of the feature of interest. 3. The method of claim 1, wherein the feature of interest is a tooth, and wherein the method further comprises: determining an actual orientation of the tooth;determining a desired orientation of the tooth;determining a second amount of DCA and a second portion of the tooth on which to apply the second amount of DCA to give the tooth an appearance of having the desired orientation; andcausing the second amount of DCA to be applied to the second portion of the tooth. 4. The method of claim 1, wherein the feature of interest is a first tooth, and wherein the method further comprises: identifying, within the image, a second tooth;determining an actual position of the first tooth relative to the second tooth;determining a desired position of the first tooth relative to the second tooth;determining a second amount of DCA and a second portion of the first tooth on which to apply the second amount of DCA to give the first tooth an appearance of having the desired position relative to the second tooth; andcausing the second amount of DCA to be applied to the second portion of the first tooth. 5. The method of claim 1, wherein the feature of interest is a tooth, and wherein the method further comprises: identifying, within the image, an interface between the tooth and a soft tissue; andcausing a barrier DCA to be applied to the interface between the tooth and the soft tissue. 6. A handheld device for selectively applying a dental care agent (DCA) to an area of a mouth, the device comprising: at least one image generator; andone or more processors that are in communication with the at least one image generator and that are operable to perform operations comprising: receiving an image of a mouth;identifying, within the image, a feature of interest;determining an actual reflectance and an actual topology of the feature of interest;determi... | TCMS Transparent Beauty, LLC | G06K009/00 G06T007/00 A61C019/04 A61C019/06 G01J003/02 G01J003/10 G01J003/50 G06K009/32 G06K009/46 G06T007/73 A61B005/00 G01J003/28
US10811134 | B2 | 2020-10-20 | Medical scan diagnosing system | 2017-08-22 | A medical scan diagnosing system is operable to receive a medical scan. Diagnosis data of the medical scan is generated by performing a medical scan inference function on the medical scan. The first medical scan is transmitted to a first client device associated with a user of the medical scan diagnosing system in response to the diagnosis data indicating that the medical scan corresponds to a non-normal diagnosis. The medical scan is displayed to the user via an interactive interface displayed by a display device corresponding to the first client device. Review data is received from the first client device, where the review data is generated by the first client device in response to a prompt via the interactive interface. Updated diagnosis data is generated based on the review data. The updated diagnosis data is transmitted to a second client device associated with a requesting entity. | 1. A medical scan diagnosing system, comprising: a processing system that includes a processor; anda memory that stores executable instructions that, when executed by the processing system, facilitate performance of operations comprising: receiving, via a network, a first medical scan;generating first diagnosis data of the first medical scan by performing a first medical scan inference function that utilizes a computer vision model on the first medical scan;transmitting, via the network, the first medical scan to a first client device associated with a first user of the medical scan diagnosing system, wherein the first medical scan is displayed to the first user via an interactive interface displayed by a first display device corresponding to the first client device;receiving, via the network, first review data from the first client device, wherein the first review data is generated by the first client device in response to a first prompt displayed by the first display device via the interactive interface to provide the first review data;determining that the first review data indicates that the first diagnosis data is incorrect;generating a plurality of diagnosis data, wherein each of the plurality of diagnosis data is generated by performing the first medical scan inference function on a corresponding one of a plurality of medical scans, wherein the plurality of medical scans includes the first medical scan;determining a subset of the plurality of diagnosis data is incorrect, wherein the subset includes the first diagnosis data;generating updated first diagnosis data based on the first review data in response to the first review data indicating that the first diagnosis data is incorrect;transmitting, via the network, the updated first diagnosis data to a second client device associated with a requesting entity; andautomatically generating an updated first medical scan inference function, based on determining the first review data indicates that the first diagnosis data is incorrect and further based on determining a size of the subset exceeds a predetermined threshold, by training the updated first medical scan inference function on a training set. 2. The medical scan diagnosing system of claim 1, wherein the operations further comprise: receiving, via a network, a second medical scan;generating second diagnosis data of the second medical scan by performing the updated first medical scan inference function on the second medical scan;transmitting, via the network, the second medical scan to the first client device associated with the first user of the medical scan diagnosing system, wherein the second medical scan is displayed to the first user via an interactive interface displayed by the first display device corresponding to the first client device;receiving, via the network, second review data from the second client device, wherein the second review data is generated by the first client device in response to a second prompt displayed by the f... | Enlitic, Inc. | G16H030/40 G06F019/00 G06F003/048 G06Q050/22 G16H050/20 G06N003/04 G06F040/197 G16H030/20 G16H010/60 G16H015/00 G06K009/03 A61B005/00 G06N003/08 G16H040/63 G06N007/00 G06T007/00 A61B006/00 A61B008/00 A61B008/08 G16H050/70 G06F040/30 G06F040/56 G06F040/169 G06F040/247 G06F040/279 G16H050/30 A61B006/03 G06F003/16 G06K009/62 G06Q010/10 H04N005/32 G06T011/60 G06N020/10 G16H050/50 H04L029/08 H04L029/06 G06F003/0484 G06F003/0485 G06T011/00
US10791924 | B2 | 2020-10-06 | ANS assessment systems, kits, and methods | 2015-08-07 | Systems, devices, methods, and kits for monitoring one or more physiologic and/or physical signals from a subject are disclosed. A system including a head mounted display to monitor one or more physiologic signals from the face or head of the subject is disclosed. A method for analyzing an ocular parameter of the subject to determine a sympathetic and a parasympathetic outflow thereto is disclosed. | 1. A method for assessing at least one of sympathetic and parasympathetic neural activity in an eye of a subject, the method being performed by at least one processing device coupled to one or more back-facing image sensors of a head-mounted display the method comprising: taking a plurality of images of the eye over a period of time utilizing the one or more back-facing image sensors of the head-mounted display;identifying and tracking a position of a plurality features of an iris of the eye across the plurality of images to generate a plurality of trajectories, each of the plurality of trajectories characterizing the position of at least one of the plurality of features of the iris of the eye over the period of time;analyzing the plurality of trajectories to determine a relative movement between two or more features of the iris of the eye;generating at least one corrected movement of at least one of the two or more features of the iris of the eye based at least in part on the determined relative movement between the two or more features of the iris of the eye to correct for a series mechanical interconnection of sphincter and dilator muscles of the eye; andutilizing the at least one corrected movement to generate one or more metrics relating to at least one of sympathetic and parasympathetic neural activity in the eye. 2. The method in accordance with claim 1, wherein the plurality of features of the iris comprise two or more of a ciliary zone, a pupil, a sphincter muscle/pupillary zone, a crypt, a peripheral crypt, a contraction furrow, a mole, a region of alternative/distinct color, a color distorted region, a region of contrast, an identifiable region, a diameter, boundary, centroid, area, and distortion. 3. The method in accordance with claim 1, wherein the position of one or more of the plurality of features is calculated relative to a reference point in the plurality of images, the reference point being substantially a center of a pupil of the eye. 4. The method in accordance with claim 3, wherein one or more of the plurality of trajectories comprises at least one of a radial movement and a rotational movement about the reference point. 5. The method in accordance with claim 1, further comprising altering a light field near to one or more of the plurality of features in one or more of the plurality of images, wherein altering the light field occurs over an optical spectrum visible in the images but without substantially impacting a light reflex of the eye. 6. The method in accordance with claim 1, further comprising administering a medicament to the eye to affect at least one of a parasympathetic muscular response and a sympathetic muscular response of the eye, the medicament comprising at least one of an anticholinergic agent, an alpha andrenergic agent, a muscarinic receptor agonist, and a sympathomimetic agent. 7. The method in accordance with claim 1, further comprising performing a stress test on the subject at least one of befo... | Autonomix Medical, INC. | A61B005/00 A61B003/113 A61B005/16 A61B005/11 A61B005/107 A61B090/00 A61B003/00 A61B003/14 A61B005/0205 A61B018/02 A61B018/06 A61B018/14 A61B018/18 A61B018/24 A61F007/00 A61M005/00 A61N001/36 A61N007/02 A61B005/024 A61B005/0402 A61B005/0488 A61B005/0496 A61B005/053 A61B005/08 A61B005/145 A61B005/1455 A61B005/026 A61B005/01 A61B005/113 A61B005/103 A61B005/0408 A61B005/021 A61B018/00
US10806385 | B2 | 2020-10-20 | Device for measuring concentration of substance in blood, and method for measuring concentration of substance in blood | 2016-01-19 | The concentration of substance in blood is measured non-invasively, with high accuracy and with simple configuration. Laser light generated by a light source is locally irradiated on the body epithelium of a subject, and the resulting diffused reflected light is detected by a light detector. The laser light has a wavelength of 9.26 μm. The laser light is generated by converting and amplifying pulsed excitation light from an excitation light source to a long wavelength. A plate-shaped window that is transparent to mid-infrared light is brought in close contact with the body epithelium. The glucose concentration in interstitial fluid can be calculated using normalized light intensity calculated from a signal ratio of signals from a monitoring light detector and light detector. | 1. A device for measuring a concentration of substance in blood that measures the concentration of the substance that is included in the blood of a body, comprising: a laser oscillator that oscillates a first laser light having a wavelength that is within the range 2.5 μm to 12 μm, and that is absorbed by the substance;a light-guiding unit that guides the first laser light to the body, and guides first diffused reflected light that is generated by the first laser light from the body; anda light-detection unit that detects a light intensity of the first diffused reflected light,the light-guiding unit comprising: an incident-side optical waveguide that is configured to guide the first laser light to the body; and an exit-side optical waveguide that guides the first diffused reflected light to the light-detection unit,on a cross section of the light-guiding unit, the incident-side optical waveguide and the exit-side optical waveguide being provided to form a substantially V shape. 2. The device for measuring the concentration of substance in blood according to claim 1, wherein the light-guiding unit guides the first laser light to the body at an incident angle of 35° to 85°. 3. The device for measuring the concentration of substance in blood according to claim 1, wherein the laser oscillatoris an optical parametric oscillator that uses excitation light having a wavelength that is different than the first laser light and that is emitted from an excitation light source, and that oscillates the first laser light by a first non-linear optical crystal. 4. The device for measuring the concentration of substance in blood according to claim 3, wherein the excitation-light source is a passive Q-switched Nd:YAG laser or passive Q-switched Yb:YAG laser. 5. The device for measuring the concentration of substance in blood according to claim 4, wherein the excitation-light source oscillates a pulsed excitation light with a repetition frequency of 1 Hz or greater. 6. The device for measuring the concentration of substance in blood according to claim 1, wherein the laser oscillator is a carbon dioxide gas laser oscillator. 7. The device for measuring the concentration of substance in blood according to claim 6, wherein the laser oscillator oscillates a second laser light having a wavelength within the range 2.5 to 12 μm and that is different than that of the first laser light, and that has a characteristic of being absorbed by the substance less than the first laser light; andin the light-guiding unitthe incident-side optical waveguide is configured to guide the second laser light to the body, and the exit-side optical waveguide guides second diffused reflected light that is generated by the second laser light to the light-detection unit. 8. The device for measuring the concentration of substance in blood according to claim 7, wherein the laser oscillator oscillates the first laser light and the second laser light in a pulsed shape with a repetition frequenc... | National Institutes for Quantum and Radiological Science and Technology | A61B005/1455 G01N021/55 A61B005/145 G02F001/35 G02F001/39 A61B090/30 A61B090/00 H01S003/16 H01S003/223
US10813589 | B2 | 2020-10-27 | Catheter for monitoring uterine contraction pressure | 2018-04-09 | A multi-lumen catheter for monitoring uterine contraction pressure having an elongated body configured and dimensioned for insertion into a bladder of a patient, the catheter having a first lumen, a second lumen, and a first balloon at a distal portion, the first lumen communicating with the first balloon. The second lumen communicates with the bladder to remove fluid from the bladder. The first balloon is filled with a gas to form along with the first lumen a gas filled chamber to monitor pressure within the bladder to thereby monitor uterine contraction pressure of the patient. | 1. A multi-lumen catheter for monitoring uterine contraction pressure, the catheter comprising: an expandable outer balloon at a distal portion of the catheter, the outer balloon having a first outer wall;an expandable inner balloon positioned within the outer balloon, the inner balloon having a second outer wall;a first lumen communicating with the inner balloon, the inner balloon and first lumen forming a gas filled chamber to monitor pressure within a bladder to thereby monitor uterine contraction of the patient, wherein the outer balloon has a circumferential area greater than a circumferential area of the inner balloon, wherein in response to pressure within the bladder exerted on the first outer wall of the expanded outer balloon, the outer balloon deforms and exerts a pressure on the second outer wall of the expanded inner balloon to deform the inner balloon and compress the gas within the inner balloon and the first lumen to provide a finer measurement; anda second lumen communicating with the bladder to remove fluid from the bladder;wherein pressure is measured based on gas compression caused by deformation of the expanded inner balloon deformed by the expanded outer balloon, the bladder pressure providing an indication of uterine contraction pressure. 2. The catheter of claim 1, wherein the outer balloon has a circumference engageable with a wall of the bladder at multiple contact regions to provide multiple reference points for calculation of an average pressure of the bladder wall. 3. The catheter of claim 1, wherein a pressure transducer contained within a hub is connected to a first port of the catheter and such connection to the first port automatically advances air into the inner balloon to expand the inner balloon, the pressure transducer communicating with the air filled chamber. 4. The catheter of claim 3, wherein the first lumen is not vented to atmosphere when the pressure transducer is connected to the catheter and advances air to expand the inner balloon. 5. The catheter of claim 3, further comprising a temperature sensor and a wire extending proximally from the temperature sensor, and the hub has a first opening to receive a connector of the wire to automatically connect the temperature sensor to a cable extendable from the hub and connectable to an external temperature monitor. 6. The catheter of claim 3, wherein after initial advancement of air into the first lumen by the elongated member upon connection of the pressure transducer, additional air does not need to be inserted during the duration of insertion of the catheter in a body of a patient. 7. The catheter of claim 1, wherein the second lumen has a side opening distal of the inner and outer balloons. 8. The catheter of claim 1, wherein the second lumen has a side opening proximal of the inner and outer balloons. 9. The catheter of claim 1, wherein the catheter further comprises a third lumen communicating with the outer balloon to expand the outer balloon. ... | Sentinel Medical Technologies, LLC | A61B005/00 A61M025/10 A61M031/00 A61B005/03 A61M039/10 A61B005/0205 A61M039/08 A61M025/00 A61M025/04 A61B005/01 A61B005/024 A61B005/145
US10792107 | B2 | 2020-10-06 | Methods and system for performing 3-D tool tracking by fusion of sensor and/or camera derived data during minimally invasive robotic surgery | 2016-12-06 | Methods and system perform tool tracking during minimally invasive robotic surgery. Tool states are determined using triangulation techniques or a Bayesian filter from either or both non-endoscopically derived and endoscopically derived tool state information, or from either or both non-visually derived and visually derived tool state information. The non-endoscopically derived tool state information is derived from sensor data provided either by sensors associated with a mechanism for manipulating the tool, or sensors capable of detecting identifiable signals emanating or reflecting from the tool and indicative of its position, or external cameras viewing an end of the tool extending out of the body. The endoscopically derived tool state information is derived from image data provided by an endoscope inserted in the body so as to view the tool. | 1. A tool tracking method comprising: a processor updating a previously determined tool state of a tool by: the processor determining whether sensor data indicative of a tool state of the tool is available for a point in time from a sensor adapted to generate the sensor data, wherein the tool state includes a position of the tool;the processor determining whether image data indicative of the tool state is available for the point in time from an image capture device disposed relative to the tool so as to capture the image data, wherein the image data includes an image of a working end of the tool so as to indicate the tool state relative to the image capture device as the working end moves relative to the image capture device; andthe processor determining an updated tool state, wherein the updated tool state includes an updated position of the tool, by: using both the sensor data and the image data by determining a first updated tool position from the sensor data, determining a second updated tool position from the image data, and fusion of the first updated tool position and the second updated tool position, if both the sensor data and the image data are available for the point in time,using only the sensor data if only the sensor data is available for the point in time, andusing only the image data if only the image data is available for the point in time. 2. The method according to claim 1, further comprising: the processor determining whether a user is causing the tool to be moving at the point in time as a condition precedent for the processor updating the previously determined tool state, so that:if the processor determines that the user is causing the tool to be moving at the point in time, then the processor updates the previously determined tool state, andif the processor determines that the user is not causing the tool to be moving at the point in time, then the processor does not update the previously determined tool state. 3. The method according to claim 1, further comprising: the processor determining whether a position of the tool has changed relative to a prior point in time, which corresponds to the previously determined tool state, as a condition precedent for the processor updating the previously determined tool state, so that:if the processor determines that the position of the tool has changed relative to the prior point in time, then the processor updates the previously determined tool state, andif the processor determines that the position of the tool has not changed relative to the prior point in time, then the processor does not update the previously determined tool state. 4. The method according to claim 1, wherein the tool state indicated by the sensor data includes the position and an orientation of the tool relative to a fixed reference frame. 5. The method according to claim 1, wherein the image data is generated by a camera unit, the sensor data further indicates a position and orientation of the camera unit in t... | Intuitive Surgical Operations, Inc. | A61B034/20 A61B005/06 A61B001/00 A61B001/04 A61B001/313 A61B034/30 A61B034/37 A61B090/00 A61B034/10 A61B005/00
US10799117 | B2 | 2020-10-13 | Patient treatment and monitoring systems and methods with cause inferencing | 2012-02-15 | The invention provides a health care delivery system comprising a plurality of health care delivery devices (e.g., via the Internet, etc.), which can disposed in treatment centers ranging from patient homes to commercial health care facilities such as hospitals, dialysis centers and so forth. Reporting functionality can, instead of or in addition to identifying (and reporting on) discrepancies in the raw and/or analyzed data from the delivery devices, infer (and report) on possible causes of those discrepancies and, in some aspects of the invention, remedy those causes, thereby, providing automated operations support for the treatment centers. | 1. A distributed dialysis care delivery system comprising: a) a plurality of dialysis care delivery devices disposed at a plurality of treatment centers, each dialysis care delivery device comprising (i) a processor and a storage device;(ii) a dialysis treatment apparatus including sensors that sense (a) physiometric characteristics of a respective patient in connection with treatment by the dialysis treatment apparatus, and (b) operating conditions of any of the dialysis care delivery device and the dialysis treatment apparatus, wherein the sensors include one or more of blood pressure sensors, and any of zero, one or more of temperature sensors, pulse sensors, electrochemical sensors, fluid flow sensors, fluid temperature sensors, fluid level sensors, power sensors, maintenance status sensors, wherein the processor receives information on the physiometric characteristics of the patient and the operating conditions from the sensors and signals alerts in response to blood pressure readings from the respective sensors and stores the information into the storage device, and(iii) a network interface, wherein the processor coupled with the network interface transmits the physiometric characteristics and operating conditions through the network interface to a remote digital data processing system; andb) the remote digital data processing system comprising i) an analysis module that compares received information on physiometric characteristics and operating conditions received from the plurality of dialysis care delivery devices with any of (a) one another, (b) prior information received from the dialysis care delivery devices and/or from patient records, (c) one or more predetermined values on the physiometric characteristics and the operating conditions, to monitor treatment of patients and operating conditions of the medical treatment apparatus and to identify discrepancies in dialysis treatment at a said treatment center, andii) a reporting module that generates a report and signals an alert on determining that a said treatment center is not doing as expected,iii) where the analysis module compares received information on physiometric characteristics from the plurality of dialysis care delivery devices with one another to cross-correlate blood pressure alerts respectively signaled by those devices with treatment information from others of those other devices, andiv) wherein the reporting module displays an alarm on determining that a first said patient requires medication adjustment in light of deviation of a said cross-correlation by a designated chi-squared test threshold value over the course of a designated period, and wherein the reporting module effects changes in operation of the dialysis care delivery device of said first patent by making that adjustment. 2. The health care delivery system of claim 1, in which the analysis module (i) linearly infers, from patterns of hypotension reflected in data from the dialysis care delivery device, tha... | Fresenius Medical Care Holdings, Inc. | G06F019/00 G16H020/13 A61B005/00 A61M001/14 A61M001/16 A61B005/0205 A61B005/145 A61B005/021 A61B005/1468 A61B005/024 A61B005/026
US10813560 | B2 | 2020-10-27 | Defibrillator charging | 2018-10-30 | Systems and methods related to the field of cardiac resuscitation, and in particular to devices for assisting rescuers in performing cardio-pulmonary resuscitation (CPR). | 1. An external defibrillator comprising: a processor;a defibrillator pulse generator operatively connected to the processor and configured to generate a defibrillating shock; andelectrode pads configured to be operatively connected to the defibrillator pulse generator and the processor to deliver the defibrillating shock from the defibrillator pulse generator to the patient, the electrode pads further configured to deliver one or more ECG signals from the patient to the processor,wherein the processor is programmed to: analyze one or more electrocardiogram (ECG) signals from the patient during delivery of chest compressions to the patient;determine appropriateness of delivering a shock to the patient based on the analysis of the one or more ECG signals during the delivery of chest compressions of a CPR interval;determine that the chest compressions of the CPR interval have been completed;analyze one or more ECG signals acquired in an absence of chest compressions within about 5 seconds after cessation of the chest compressions of the CPR interval to confirm the appropriateness of delivering the shock to the patient; andprovide an indication on a display screen of a recommendation of providing a shock to the patient based on the determined appropriateness of delivering the shock to the patient. 2. The external defibrillator of claim 1, wherein the processor is programmed to provide the indication on the display screen of the recommendation of providing the shock to the patient based on the confirmed appropriateness of delivering the shock to the patient from the analysis of the one or more ECG signals acquired in the absence of chest compressions. 3. The external defibrillator of claim 1, wherein the analysis of the one or more ECG signals acquired in an absence of chest compressions occurs within about 3 seconds after the cessation of the chest compressions of the CPR interval. 4. The external defibrillator of claim 1, wherein the analysis of the one or more ECG signals acquired in an absence of chest compressions occurs within about 1 second after the cessation of the chest compressions of the CPR interval. 5. The external defibrillator of claim 1, wherein a duration of the CPR interval is preset in the processor. 6. The external defibrillator of claim 5, wherein the duration of the CPR interval is about two minutes. 7. The external defibrillator of claim 1, wherein the processor is programmed to provide instructions to cease chest compressions once the CPR interval has been completed. 8. The external defibrillator of claim 7, wherein the instructions comprise an output for a rescuer to cease manual compressions once the CPR interval has been completed. 9. The external defibrillator of claim 1, wherein the defibrillator pulse generator comprises a capacitor electrically connected to an electrical energy storage source. 10. The external defibrillator of claim 9, wherein the processor is programmed to charge the capacitor during delivery ... | ZOLL Medical Corporation | A61B005/0205 G09B023/28 A61H031/00 A61N001/39 G06F019/00 G09B019/00 G16H040/63 A61B005/044 A61B005/11 A61B005/145 A61B005/00 A61N001/04 G16H020/40 G16H050/00 A61B005/083 A61B005/0402 A61B005/08 A61B005/0408
US10806361 | B2 | 2020-10-20 | Catheter with multi-functional control handle having rotational mechanism | 2018-06-18 | A catheter for use in a patient's heart, especially for mapping a tubular region of the heart, has a catheter body, a deflectable intermediate section and a distal mapping assembly that has a generally circular portion adapted to sit on or in a tubular region of the heart. A control handle of the catheter allows for single-handed manipulation of various control mechanisms that can deflect the intermediate section and contract the mapping assembly by means of a deflection control assembly and a rotational control assembly. The deflection control assembly has a deflection arm and a rocker member. The rotational control assembly has an outer rotational member, an inner rotational member and a cam. A pair of puller members are responsive to the deflection control assembly to bi-directionally deflect the intermediate section. A third puller member is responsive to the rotational control assembly to contract the generally circular portion of the mapping assembly. | 1. A catheter comprising: a catheter body;a deflectable intermediate section distal the catheter body;a mapping assembly distal the intermediate section, the mapping assembly having a generally circular portion;a control handle proximal the catheter body, the control handle having: a deflection control assembly; anda rotational control assembly having an outer rotational member, an inner rotational member and a cam, the inner rotational member being rotatably mounted on at least a portion of the cam, the cam being fixed to a housing of the control handle and having a helical track with a track length that is greater than a length of the cam, the outer rotational member being in rotational engagement with the inner rotational member;first and second puller members anchored to the deflection control assembly configured to deflect the intermediate section; anda third puller member anchored to the rotational control assembly configured to contract the generally circular portion of the mapping assembly. 2. The catheter of claim 1, wherein a proximal end of the third puller member is anchored in the rotational control assembly, such that rotation of the outer rotational member by a user moves the third puller member longitudinally relative to the catheter body. 3. The catheter of claim 1, wherein the rotational control assembly further comprises a follower to which a proximal end of the third puller member is anchored, the follower being configured to follow movement of the inner rotational member so as to slide in the helical track on the cam. 4. The catheter of claim 3, wherein rotation of the outer rotational member results in movement of the follower within the helical track on the cam, and the outer rotational member is configured for rotation of at least 360°. 5. The catheter of claim 1, wherein the outer rotational member comprises first and second halves that are configured for snap-fit engagement. 6. The catheter of claim 1, wherein the outer rotational member comprises first and second halves that are joined together by glue or sonic welding. 7. The catheter of claim 1, wherein the inner rotational member and the outer rotational member have a common rotational axis. 8. The catheter of claim 1, wherein the outer rotational member has a first rotational axis and the inner rotational member has a second rotational axis different from the first rotational axis. 9. The catheter of claim 8, wherein the first rotational axis is on axis with a longitudinal axis of the control handle. 10. The catheter of claim 1, wherein the rotational control assembly is proximal of the deflection control assembly. 11. The catheter of claim 1, wherein the rotational control assembly is distal of the deflection control assembly. 12. The catheter of claim 1, wherein the outer rotational member is received in an outer circumferential recess in an outer surface of the housing of the control handle. 13. The catheter of claim 12, wherein the outer rotational m... | BIOSENSE WEBSTER, INC. | A61M031/00 A61B005/04 A61N001/00 A61B005/042 A61B005/00 A61M025/01 A61B018/08 A61B018/00
US10810405 | B2 | 2020-10-20 | Biometric liveness detection through biocompatible capacitive sensor | 2018-08-08 | A method may include measuring, photoplethysmography (PPG) data and capacitance data of an object. The method may also include, with the PPG data and the capacitance data, detecting, by a microprocessor, positive peaks of the data by comparing successive measurements. The method may further include finding, by the microprocessor, a maximum peak value of the detected positive peaks, and generating, by the microprocessor, a threshold value based on detected positive peaks. If the maximum peak value is greater than the threshold value, analyze, by the microprocessor, a fingerprint of the object. The method may also include determining, by the microprocessor, based on the PPG data, the capacitance data and the fingerprint of the object, at least one of if the object is authorized or unauthorized, and if the object is a human being or not a human being. | 1. An anti-spoofing method, comprising: measuring, with an add-on part comprising a photoplethysmography (PPG) sensor and a capacitance sensor, PPG data and capacitance data of an object;with the PPG data and the capacitance data, detecting, by a microprocessor, positive peaks of the PPG data and the capacitance data by comparing successive measurements;finding, by the microprocessor, a maximum peak value of the detected positive peaks;generating, by the microprocessor, a threshold value based on the detected positive peaks;if the maximum peak value is greater than the threshold value, analyzing, by the microprocessor, a fingerprint of the object;determining, by the microprocessor, based on the PPG data, the capacitance data and the fingerprint of the object, at least one of if the object is authorized or unauthorized, and if the object is a human being or not a human being;checking all of the detected positive peaks for accurate signal determination; andplotting the PPG data and capacitance data,wherein if the maximum peak value is less than the threshold value, the method further comprises repeating the plotting the PPG data and the capacitance data, detecting positive peaks of the data, checking all of the detected positive peaks, finding the maximum peak value, and generating the threshold value. 2. The method of claim 1, further comprising detecting, with the capacitance sensor, touch of the object by measuring a change of capacitance of the object. 3. The method of claim 2, further comprising converting, by the microprocessor, the change of capacitance of the object into a voltage output. 4. A computer program, embodied on a non-transitory computer readable medium, the computer program, when executed by a processor, causes the processor to: measure photoplethysmography (PPG) data and capacitance data of an object;with the PPG data and the capacitance data, detect positive peaks of the PPG data and the capacitance data by comparing successive measurements;find a maximum peak value of the detected positive peaks;generate a threshold value based on detected the positive peaks;if the maximum peak value greater than the threshold value, analyze, by the microprocessor, a fingerprint of the object;determine, by the microprocessor, based on the PPG data, the capacitance data and the fingerprint of the object, at least one of if the object is authorized or unauthorized, and if the object is a human being or not a human being;check all of the detected positive peaks for accurate signal determination; andplot the PPG data and capacitance data,wherein if the maximum peak value is less than the threshold value, the computer program, when executed by a processor, further causes the processor to repeat the plotting the PPG data and the capacitance data, detecting positive peaks of the data, checking all of the detected positive peaks, finding the maximum peak value, and generating the threshold value. 5. The computer program of claim 4, wherein the co... | QATAR UNIVERSITY | A61B005/04 G06K009/00 A61B005/117 A61B005/024
US10816585 | B2 | 2020-10-27 | Tracking quality control for electromagnetic guidance | 2015-12-09 | An electromagnetic field quality assurance system employing an electromagnetic field generator (10) for emitting an electromagnetic field (12), and one or more quality assurance electromagnetic sensors (11, 21, 31, 41, 50) for sensing the emission of the electromagnetic field (12). The system further employs a quality assurance controller (74) for assessing a tracking quality of the electromagnetic field (12) derived from a monitoring of a sensed position of each quality assurance electromagnetic sensor (11, 21, 31, 41, 50) within a field-of-view of the electromagnetic field (12). The electromagnetic field generator (10), an ultrasound probe (20), an ultrasound stepper (30) and/or a patient table (40) may be equipped with the quality assurance electromagnetic sensor(s) (11, 21, 31, 41, 50). | 1. An electromagnetic field quality assurance system, comprising: an electromagnetic field generator operable to emit an electromagnetic field;at least one quality assurance electromagnetic sensor operable to sense an emission of the electromagnetic field by the electromagnetic field generator; anda quality assurance controller operable in communication with the at least one quality assurance electromagnetic sensor, wherein the quality assurance controller is configured to: monitor a sensed position of the at least one quality assurance electromagnetic sensor within a field-of-view of the electromagnetic field during an interventional procedure,compare the sensed position of the at least one quality assurance electromagnetic sensor with an independently determined position of the at least one quality assurance electromagnetic sensor during the interventional procedure, and in response to the comparison to produce a variation between the sensed position and the independently determined position,assess a tracking quality of the electromagnetic field during the interventional procedure based on a comparison between the variation and a non-zero quality threshold, andprovide to a user during the interventional procedure, via a user interface, a real-time indication of whether the assessed tracking quality of the electromagnetic field is determined to be reliable for tracking purposes, or whether the tracking quality of the electromagnetic field is determined to be unreliable for tracking purposes. 2. The electromagnetic field quality assurance system of claim 1, further comprising: an ultrasound stepper,wherein the ultrasound stepper is configured to translationally move the at least one quality assurance electromagnetic sensor within the field-of-view of the electromagnetic field,wherein the ultrasound stepper includes an encoder which is configured to measure a translational distance that the ultrasound stepper moves the at least one quality assurance electromagnetic sensor within the field-of-view of the electromagnetic field during a time interval,wherein the quality assurance controller is configured to monitor a sensed translational distance which an ultrasound stepper moves the at least one quality assurance electromagnetic sensor within the field-of-view of the electromagnetic field during a time interval, based on the sensed position of the at least one quality assurance electromagnetic sensor, andwherein the quality assurance controller is configured to produce an absolute translational motion variation as a difference between: the measured translational distance during the time interval, measured by the encoder, and the sensed translational distance for the at least one quality assurance electromagnetic sensor within the field-of-view of the electromagnetic field during the time interval, monitored by the quality assurance controller,wherein the quality assurance controller is further configured to determine that the electromagnetic field ... | KONINKLIJKE PHILIPS N.V. | G01R029/08 A61N005/10 A61B005/00 A61B005/06 A61B034/20 A61B010/02 A61B017/00
US10809339 | B2 | 2020-10-20 | System and method for performing magnetic resonance diffusion weighted imaging of an object | 2018-03-21 | Methods and systems for performing magnetic resonance diffusion weighted imaging of an object is provided. The method includes applying a plurality of diffusion gradients to a plurality of image slices of the object during a plurality of repetition times via an MRI system. A different diffusion gradient of the plurality is applied to each image slice during the same repetition time. | 1. A method for performing magnetic resonance diffusion weighted imaging of an object, the method comprising: applying a first radio frequency pulse to excite a first image slice during a first repetition time;applying a first pair of diffusion gradients in a first direction to the first image slice during the first repetition time;capturing the first image slice during the first repetition time by applying imaging gradients;applying a second radio frequency pulse to excite a second image slice during the first repetition time;applying a second pair of diffusion gradients in a second direction to the second image slice during the first repetition time after the first pair of diffusion gradients in the first direction to the first image slice have been applied, wherein the second direction is different from the first direction, and the second image slice is different from the first image slice; andcapturing the second image slice during the first repetition time by applying the imaging gradients. 2. The method of claim 1, further comprising applying a third diffusion gradient in a third direction to a third image slice during the first repetition time, wherein the third direction is different from the first and second directions. 3. The method of claim 2, further comprising applying diffusion gradients during multiple repetition times, and the number of the repetition times corresponds to the number of different diffusion gradients. 4. The method of claim 3, further comprising: applying the second pair of diffusion gradients in the second direction to the first image slice during a second repetition time;applying the third diffusion gradient in the third direction to the second image slice during the second repetition time; andapplying the first pair of diffusion gradients in the first direction to the third image slice during the second repetition time. 5. The method of claim 1 further comprising: acquiring a baseline image during a repetition time different from the first repetition time. 6. The method of claim 4, wherein the baseline image is a T2 weighted image. 7. The method of claim 1, wherein the plurality of image slices are oriented along the same axis. 8. The method of claim 7, wherein the axis is a longitudinal axis of the object. 9. An MRI system for performing magnetic resonance diffusion weighted imaging of an object, the MRI system comprising: an MRI controller in electronic communication with a magnet assembly and configured to: apply a first radio frequency pulse to excite a first image slice during a first repetition time;apply a first pair of diffusion gradients in a first direction to the first image slice during a first repetition time;capture the first image slice during the first repetition time by applying imaging gradients;apply a second radio frequency pulse to excite a second image slice during the first repetition time;apply a second pair of diffusion gradients in a second direction to the second image slice dur... | GE PRECISION HEALTHCARE LLC | G01R033/56 G01R033/563 A61B005/055 G01R033/54 G01R033/483
US10798504 | B2 | 2020-10-06 | Bimodal hearing stimulation system and method of fitting the same | 2018-06-07 | A system includes a first device for neural stimulation of a patient's ipsilateral ear and a second hearing stimulation device, wherein the stimulation mode of the second stimulation device is different from that of the first stimulation device. The system further includes a fitting device for adjusting the first stimulation device and the second stimulation device. The fitting device includes a graphical user interface configured to present an acoustic level audiogram representation of aided acoustic and electric behavioral values for the first and second stimulation devices. | 1. A system comprising: a first stimulation device for neural stimulation of a patient's ipsilateral ear;a second stimulation device for stimulation of the patient's contralateral ear, wherein a stimulation mode of the second stimulation device is different from a stimulation mode of the first stimulation device; anda fitting device configured to be communicatively connected to the first and second stimulation device for adjusting the first stimulation device and the second stimulation device;the first stimulation device comprising an implantable neural stimulation arrangement comprising a plurality of stimulation channels for neural stimulation of the ipsilateral ear at various stimulation sites according to a neural stimulation signal; anda sound processor for generating the neural stimulation signal for each stimulation channel from an input audio signal according to a neural stimulation model including a first set of stimulation parameters;the second stimulation device comprising an audio signal processing unit for generating a stimulation signal from the input audio signal according to a stimulation model including a second set of stimulation parameters; andan output transducer for stimulation of the contralateral ear according to the stimulation signal,the system further comprising a memory for storing, for at least some of the stimulation channels, at least one of a hearing threshold neural stimulation signal level, a most comfortable neural stimulation signal level and an uncomfortable neural stimulation signal level;the fitting device comprising a data processing unit for calculating, for at least some audiometric frequencies, at least one of an aided hearing threshold level, an aided most comfortable level and an aided uncomfortable level by taking into account the stimulation model of the second stimulation device and using the values of the second set of stimulation parameters as read from the second stimulation device, andfor calculating, for the at least some audiometric frequencies, at least one of an aided hearing threshold level, an aided most comfortable level and an aided uncomfortable level from the stored hearing threshold neural stimulation signal level, most comfortable neural stimulation signal level and uncomfortable stimulation neural stimulation signal level by taking into account the stimulation model of the first stimulation device using the values of the first set of stimulation parameters as read from the first stimulation device; anda graphical user interface configured to present an acoustic level audiogram representation of the calculated at least one of the aided hearing threshold level, the aided most comfortable level and the aided uncomfortable level as a function of the audiometric frequency both for neural stimulation by the first stimulation device and for stimulation by the second stimulation device. 2. The system of claim 1, wherein the first stimulation device is a cochlear implant for electric stimula... | Advanced Bionics AG | A61N001/36 H04R025/00 A61B005/12 H04R029/00
US10799621 | B2 | 2020-10-13 | Device and method for inhibiting movement of a medical device in a patient | 2012-12-20 | A medical device such as a cannula, catheter, needle or biosensing probe includes an elongated body for penetrating, inserting and/or positioning in or through the skin of a patient. The elongated body has an outer surface that when positioned in the patient with a coefficient of friction sufficient to inhibit movement between the elongated body on the skin at the insertion site to inhibit irritation at the infusion site. A lubricious coating is provided on the elongated body to assist in penetration and/or insertion of the elongated body into the patient. The lubricious coating can be removed by a shearing action by the insertion of the elongated body into the patient and/or by absorption of the lubricious coating to expose the outer surface of the elongated member. | 1. A medical device comprising: an elongated body having an outer surface, a distal end, a proximal end, and a skin contact area spaced from said distal end, said distal end of said elongated body adapted for inserting into or through a skin of a patient;an inner coating of a lubricant on said outer surface at said distal end of said elongated body;a removable outer lubricious coating applied on said inner coating and on said skin contact area of said outer surface of said elongated body to assist insertion of said elongated body into said skin, said inner coating formed at said distal end between said outer lubricious coating and said elongated body, said outer coating being removable from said skin contact area of said elongated body and removable from said inner coating by body fluids from said patient to expose said skin contact area of said elongated body and expose said inner coating, said inner coating having a coefficient of friction greater than a coefficient of friction of said outer lubricious coating to resist movement of said elongated body with respect to said skin of said patient after the insertion into the skin and removal of said outer lubricious coating, said inner coating comprising a crosslinked silicone lubricant and said outer lubricious coating comprising a water based uncrosslinked silicone lubricant;said outer surface of said elongated body having a coefficient of friction higher than said inner coating and higher than said outer lubricious coating, where said skin contact area of said elongated body inhibits the movement of said elongated body with respect to the skin after the insertion and after the removal of said outer coating from said skin contact area and said inner coating, and to inhibit irritation of the skin at an insertion site. 2. The medical device of claim 1, wherein said elongated body is selected from the group consisting of a cannula, sensor and probe. 3. The medical device of claim 1, wherein said elongated body is a glucose monitoring probe adapted for positioning in or below the skin of the patient to monitor glucose blood levels. 4. The medical device of claim 1, wherein said medical device comprises an intravenous needle. 5. The medical device of claim 1, wherein said skin contact area has a textured surface to inhibit the movement of said elongated body with respect to said skin and inhibit the irritation of said skin after the insertion. 6. The medical device of claim 1, wherein said outer surface of said elongated body includes at least one component for promoting tissue growth at the insertion site. 7. A biosensor probe for penetrating and inserting through a skin of a patient, said biosensor probe comprising: an elongated body having a sensor for detecting an analyte, a proximal end, a distal end and an outer surface with a skin contact area spaced from said distal end;an inner coating of a lubricant applied on said outer surface at a tip of said distal end of said elongated body, and a... | Becton, Dickinson and Company | A61L029/08 A61M025/00 A61M005/145 A61B005/00 A61L029/14 A61L029/16 A61M005/158 G01N033/66 C12Q001/00 A61L031/10 A61B005/145
US10799762 | B2 | 2020-10-13 | Training scripts | 2016-11-02 | A training script device is described that conveniently allows a user to create a training script defining one or more steps of a workout routine, where each step may include an activity, a duration for performing that activity, and an intensity at which the activity is to be performed. Further, one or more steps of the training script can be self-starting in response to performance data detected by sensors of training script device executing the training script. This conveniently frees the athlete from having to continuously monitor the status of his or her workout activities. Still further, the training script device conveniently allows a user to transfer training scripts to other training script devices, so that athletes can share successful training scripts. | 1. A device for creating a training script for a workout, comprising a user interface module that prompts a user to input data specifying a step in a training script;a control module that creates training steps to operate a user computing device to display a prompt for the training steps and to compile the training steps into the training script;a script database that receives and stores the training script; anda device interface module that synchronizes one or more training scripts in the script database with the user computing device, wherein the user interface module allows the user to define a user profile, the user profile having a group of training scripts relating to favorite workouts, and wherein the group of training scripts relating to the favorite workouts are synchronized with the user computing device by the device interface module during a synchronization operation. 2. The device of claim 1, wherein the user interface module determines one or more sensors employed by the user computing device and, wherein if it is determined that the user computing device does not have a first type of sensor required by the training script, the user interface module refrains from copying the training script to the user computing device during a synchronization operation. 3. The device of claim 2, wherein the user interface module provides for the user to enter identification data for the user computing device. 4. The device of claim 2, wherein the device includes a table correlating a user computing device identification with one or more sensors. 5. The device of claim 1, wherein the device transfers, during a synchronization operation, the one or more training scripts from a calendar interface associated with a user profile. 6. The device of claim 5, wherein the device is further operable to: determine the date of the synchronization operation;determine subsequent dates over a defined time period;associate a date tag to the one or more training scripts in the calendar interface during the defined time period; andtransfer the one or more tagged training scripts to the user computing device during the synchronization operation. 7. The device of claim 1, wherein the device receives information from the user computing device during a synchronization operation relating to a performance of the training script by the user during the workout. 8. The device of claim 7, wherein the received information includes actual duration or intensity of activities within the training script that are performed by the user. 9. The device of claim 7, wherein the received information is associated with icons representing the one or more training scripts, for review by the user. 10. A device for creating a training script for a workout, comprising: a processor;a user interface for receiving input from one or more users; andmemory storing computer readable instructions that, when executed, cause the device to: prompt a user to input data, via the user interface, spe... | NIKE, Inc. | G16H020/30 G09B005/02 G09B019/00 G06Q010/10 G06Q010/06 G09B023/30 H04L029/08 A63B024/00 A61B005/021 A61B005/024 A61B005/11 A61B005/00 A63B069/00 A63B071/06 A61B005/145
US10812773 | B2 | 2020-10-20 | Method and apparatus for colour imaging a three-dimensional structure | 2019-02-07 | A device for determining the surface topology and associated color of a structure, such as a teeth segment, includes a scanner for providing depth data for points along a two-dimensional array substantially orthogonal to the depth direction, and an image acquisition means for providing color data for each of the points of the array, while the spatial disposition of the device with respect to the structure is maintained substantially unchanged. A processor combines the color data and depth data for each point in the array, thereby providing a three-dimensional color virtual model of the surface of the structure. A corresponding method for determining the surface topology and associate color of a structure is also provided. | 1. A system for determining surface topology and associated color of an intraoral structure, the system comprising: a hand-held imaging device comprising a probe, focusing optics configured to scan a focal plane of the hand-held imaging device over a range of depths, an illuminator, and an image sensor configured to capture depth image data over the range of depths and color image data of the intraoral structure, wherein a time interval between capture of the depth image data and the color image data is within an interval between about 0 to about 20 milliseconds and wherein incident light beams from the illuminator and returned lights beams returning from the intraoral structure pass through the focusing optics; andone or more processors operably coupled to the hand-held imaging device, the one or more processors configured to cause the system to: generate depth data of the intraoral structure using the depth image data from the hand-held imaging device corresponding to a first spatial disposition relative to the intraoral structure,generate color data of the intraoral structure using the color image data from the hand-held imaging device corresponding to a second spatial disposition relative to the intraoral structure, andprovide a color three-dimensional numerical entity based on the depth data and the color data. 2. The system of claim 1, wherein the second spatial disposition differs from the first spatial disposition by one or more of a translation along a depth direction or a rotation about the depth direction. 3. The system of claim 1, wherein the one or more processors are further configured to cause the system to determine a spatial transformation between the depth data and the color data, the spatial transformation is determined by performing an alignment procedure. 4. The system of claim 1, wherein the color three-dimensional numerical entity comprises a plurality of data points, each data point comprising three-dimensional surface coordinate data and color data associated therewith. 5. The system of claim 1, wherein the image sensor is a monochromatic image sensor. 6. The system of claim 1, wherein the image sensor is a color image sensor. 7. The system of claim 1, wherein the illuminator includes a plurality of LEDs. 8. The system of claim 1, wherein the first and second spatial dispositions are the same. 9. A method for determining surface topology and associated color of an intraoral structure, the method comprising: illuminating the intraoral structure with white light;capturing depth image data and color image data of the intraoral structure from the white light illuminating the intraoral structure using an image sensor of an imaging device, wherein the capturing occurs within a time interval between about 0 and about 20 milliseconds and includes scanning a focal plane of the imaging device over a range of depths;generating, using the imaging device and the depth image data, depth data of the intraoral structure correspon... | ALIGN TECHNOLOGY, INC. | H04N013/15 G01B011/25 H04N013/207 H04N013/257 H04N013/271 H04N013/296 A61B001/00 A61B001/06 A61B001/24 A61B001/247 A61B005/00 A61B005/107 G01B011/24 G01J003/02 G01J003/10 G01J003/50 G06T007/12 G06T007/90 A61C009/00 G06T007/00 G01N021/25 H01L027/148 A61C019/04 G01J003/46 G01J003/51
US10799159 | B2 | 2020-10-13 | Analyte sensor | 2020-02-13 | The present invention relates generally to systems and methods for measuring an analyte in a host. More particularly, the present invention relates to systems and methods for transcutaneous measurement of glucose in a host. | 1. An assembly for analyte monitoring in a host, the assembly comprising: a transcutaneous analyte sensor having an in vivo portion and an ex vivo portion, wherein the transcutaneous analyte sensor is operably connectable to sensor electronics configured for detecting a signal from the transcutaneous analyte sensor, wherein the signal is indicative of an analyte concentration in the host;at least one electrical contact configured to operably connect the ex vivo portion of the sensor to the sensor electronics;a base configured for placement adjacent to the host's skin;an elastomeric sealing member in contact with the ex vivo portion of the sensor and at least partially surrounding the at least one electrical contact, wherein the elastomeric sealing member is configured to seal the at least one electrical contact from moisture, wherein the elastomeric sealing member is held on the base by mating mechanical structures on the base and on the elastomeric sealing member. 2. The assembly of claim 1, wherein the base comprises at least one protrusion, and wherein the mating mechanical structures comprise the at least one protrusion. 3. The assembly of claim 1, wherein the elastomeric sealing member comprises at least one recess, and wherein the mating mechanical structures comprise the at least one recess. 4. The assembly of claim 1, wherein the base comprises at least one protrusion, wherein the sealing member comprises at least one recess, and wherein the at least one protrusion and the at least one recess mate with one another. 5. The assembly of claim 1, wherein the base comprises reinforcing mechanical supports configured to hold the sealing member. 6. An assembly for analyte monitoring in a host, the assembly comprising: a transcutaneous analyte sensor having an in vivo portion and an ex vivo portion, wherein the transcutaneous analyte sensor is operably connectable to sensor electronics configured for detecting a signal from the transcutaneous analyte sensor, wherein the signal is indicative of an analyte concentration in the host;at least one electrical contact configured to operably connect the ex vivo portion of the sensor to the sensor electronics;a base configured for placement adjacent to the host's skin;an elastomeric sealing member in contact with the ex vivo portion of the sensor and to at least partially surrounding the at least one electrical contact, wherein the elastomeric sealing member is configured to seal the at least one electrical contact from moisture, wherein the elastomeric sealing member is held on the base by mechanical structures and/or chemical adhesives without substantial translation or deformation during sensor insertion. 7. The assembly of claim 6, wherein the base comprises at least one protrusion, and wherein the mechanical structures comprise the at least one protrusion. 8. The assembly of claim 6, wherein the sealing member comprises at least one recess, and wherein the mechanical structures comprise the at... | DexCom, Inc. | A61B005/145 A61B005/1468 A61B005/1486 A61B005/1495 A61B005/00 A61B005/1473 A61B017/34 A61B005/05 A61B005/15 A61M005/158 A61M005/172 A61M005/142
US10813690 | B2 | 2020-10-27 | Catheter with omni-directional optical tip having isolated optical paths | 2019-04-22 | A catheter enables real-time light measurements, for example, without limitation, diffuse reflectance, fluorescence, etc., from biological materials, such as tissue (including blood), while performing RF ablation. The catheter tip design isolates illumination and collection paths within the tip electrode such that light for illuminating the tissue of interest (e.g., cardiac tissue or blood) is isolated within the tip electrode from light that returns from the tissue to the catheter tip, and vice versa. Such a design advantageously avoids saturation of the optical detector, and ensures diffusion of the illumination light within the medium of interest. The catheter has a catheter body and a tip electrode with a shell wall and a hollow cavity. The shell wall has at least an illumination opening and a collection opening. The catheter further includes a first fiber optic cable in communication with the illumination opening, and a second fiber optic cable in communication with the hollow cavity, wherein light emitted from the first fiber optic cable exits the tip electrode to reach tissue through the illumination opening in defining a first path and returns to the tip electrode from the tissue into the hollow cavity through the collection opening in defining a second path, the first and second paths being optically isolated from each other within the tip electrode. The invention also includes a method of making an ablation electrode tip defining isolated optical paths with in the tip electrode for light exiting the tip electrode and light returning to the tip electrode. | 1. A catheter, comprising: a catheter body;a tip electrode distal of the catheter body, the tip electrode having a shell wall and a hollow cavity, the shell wall having at least an illumination opening and a collection opening;a first fiber optic cable in communication with the illumination opening and optically isolated from the hollow cavity; anda second fiber optic cable in communication with the hollow cavity and optically isolated from the first fiber optic cable. 2. The catheter of claim 1, wherein the tip electrode further comprises a tube to provide fluid to flush the collection opening. 3. The catheter of claim 1, wherein the first fiber optic cable comprises a coating of reflective buffer material thereon. 4. The catheter of claim 1, wherein the illumination opening includes a semi-spherical cross section. 5. The catheter of claim 1, wherein the illumination opening comprises an optically scattering material. 6. The catheter of claim 1, wherein the shell wall comprises a longitudinal axis and first, second and third sections, the first section being generally perpendicular to the longitudinal axis, the second section being generally at an angle between about zero and 90 degrees to the longitudinal axis, and the third section being generally parallel to the longitudinal axis. 7. The catheter of claim 6, wherein the first section comprises the collection opening and the second section comprises the illumination opening. 8. The catheter of claim 7, wherein the third section comprises another opening. 9. The catheter of claim 6, wherein the first section is distal of the second section, which is distal of the third section. 10. The catheter of claim 6, wherein the second section comprises multiple illumination openings and the third section comprises multiple collection openings, and wherein the openings within each section are equi-angular from each other about the longitudinal axis. 11. The catheter of claim 6, wherein the angle of the second section is about 45 degrees. 12. The catheter of claim 1, wherein the hollow cavity includes a distal dome cavity. 13. The catheter of claim 1, wherein the tip electrode includes a plug sealing the hollow cavity. 14. The catheter of claim 13, wherein the plug has passages through which the fiber optic cables extend. 15. The catheter of claim 14, wherein the fiber optic cables are fixed to the plug within the passages. 16. The catheter of claim 1, wherein the tip electrode is adapted for RF ablation. 17. The catheter of claim 1, further comprising a deflectable intermediate section between the catheter body and the tip electrode. 18. The catheter of claim 1, further comprising a temperature sensor. 19. The catheter of claim 1, further comprising a location sensor. 20. A method of using a catheter, comprising: receiving the catheter, the catheter comprising: a catheter body;a tip electrode distal of the catheter body, the tip electrode having a shell wall and a hollow cavity, the she... | BIOSENSE WEBSTER, INC. | A61B018/14 A61B005/00 A61B005/01 A61B005/06 A61B018/00 A61B034/20 A61B090/00 A61B017/00 A61M025/01
US10812648 | B2 | 2020-10-20 | Context-based notification | 2016-10-24 | A device includes a context engine and a notification engine. The context engine determines a context indicator relative to received input while the notification engine selects, based on the context indicator and the received input, at least one type of notification from different types of notifications. A wearable electronic arrangement selectively communicates, and senses for different types of single user response to, at least a portion of the received input via the selected type of notification. The context engine receives feedback regarding the sensible different types of single user response to at least partially determine the context indicator. | 1. A device comprising: non-transitory memory to store machine readable instructions, executable on a processing resource, to implement: a context engine to determine a social context indicator for a notification of a device based on a received input for the device, a social context of a user of the device at a time of the received input, and prior response of the user to different types of notifications for different types of received inputs in different social contexts; anda notification engine to select, based on the received input, the social context of the user, and the social context indicator, at least one type of notification from the different types of notifications; anda wearable electronic arrangement to selectively communicate at least a portion of the received input to the user via the selected type of notification,the wearable electronic arrangement to sense response of the user to the selected type of notification and the context engine to receive feedback regarding the sensed user response to at least partially determine the social context indicator based on the sensed user response to different types of notifications for different types of received inputs in different social contexts. 2. The device of claim 1, the context engine to determine the social context indicator based on at least one physiologic-related sensor parameter of the user sensed prior to the selective communication of the received input. 3. The device of claim 2, the at least one physiologic-related sensor parameter of the user to be sensed after the selective communication of the received input. 4. The device of claim 2, the context engine to further determine the social context indicator based on at least one environmental sensor parameter of the user sensed prior to the selective communication of the received input. 5. The device of claim 1, the context engine to determine the social context indicator based on at least one environmental parameter of the user. 6. The device of claim 1, wherein the received input is at least one of data and a communication received from an external source. 7. The device of claim 1, wherein at least a portion of non-transitory memory, and at least a portion of the processing resource, are located external to the wearable electronic arrangement. 8. The device of claim 1, wherein the wearable electronic arrangement comprises at least one of a wrist-worn device and a body-worn device. 9. The device of claim 8, wherein the wearable electronic arrangement comprises a smart phone in short range wireless communication with a respective one of the wrist-worn device and the body-worn device, and at least a portion of the non-transitory memory and at least a portion of the processing resource is located on the smart phone. 10. The device of claim 1, wherein the different types of notifications comprise at least one of an audio component, a visual component, and a haptic component, and wherein the visual component comprises at lea... | Hewlett-Packard Development Company, L.P. | H04M001/725 H04W004/21 G04G009/00 G04G021/00 G04G009/10 A61B005/021 A61B005/00 A61B005/01 A61B005/053 H04M019/04
US10791983 | B2 | 2020-10-06 | Optical imaging for preterm birth assessment | 2017-03-24 | Methods, apparatuses, and systems for measuring collagen organization in the cervix, assessing the health of a woman's cervix (including a pregnant woman's cervix), characterizing the composition and structure of cervical tissue, and measuring preterm labor risk are provided. Polarization sensitive techniques and properties of cervical tissue, including birefringence, can be used. A method can include acquiring in vivo images of cervical tissue, applying Mueller matrix (MM) polarimetry (including 4×4 Mueller matrix polarimetry), and determining one or more parameters of the cervical tissue using the Mueller matrix (MM) polarimetry. The in vivo images can be analyzed and various parameters that characterize the cervical tissue can be determined. Graphs and maps of the cervical tissue can be generated for use as care provider tools. | 1. A method for assessing structure, organization, and composition of cervical tissue, the method comprising: imaging cervical tissue to acquire in vivo images of the cervical tissue;analyzing the in vivo images of the cervical tissue using Mueller matrix (MM) polarimetry to generate data about the in vivo images of the cervical tissue; andcalculating pyridinoline cross-link concentration of the imaged cervical tissue and proteoglycan concentration of the imaged cervical tissue based on the data generated from the MM polarimetry. 2. The method of claim 1, further comprising calculating collagen fiber angles or angle distributions relative to a cervical canal based on the data generated from the MM polarimetry. 3. The method of claim 1, further comprising calculating cross-linking density between collagen fibrils based on the data generated from the MM polarimetry. 4. The method of claim 1, further comprising calculating a dominant angle μ of collagen distribution based on the data generated from the MM polarimetry. 5. A method for assessing structure, organization, and composition of cervical tissue, the method comprising: imaging cervical tissue to acquire in vivo images of the cervical tissue;analyzing the in vivo images of the cervical tissue using Mueller matrix (MM) polarimetry;decomposing the Mueller matrix to yield three canonical matrices including data about the in vivo images of the cervical tissue, the three canonical matrices including a diattenuator matrix MD, a depolarizing effects matrix MΔ, and a retarder matrix MR; andcalculating pyridinoline cross-link concentration of the imaged cervical tissue and proteoglycan concentration of the imaged cervical tissue based on the diattenuator matrix MD, the depolarizing effects matrix MΔ, and the retarder matrix MR. 6. The method of claim 5, further comprising generating an orientation image of the cervical tissue based on the diattenuator matrix MD, the depolarizing effects matrix MΔ, and the retarder matrix MR. 7. The method of claim 5, further comprising generating a histogram of an orientation image of the cervical tissue based on the diattenuator matrix MD, the depolarizing effects matrix MΔ, and the retarder matrix MR. 8. The method of claim 5, further comprising performing birefringence measurements of the cervical tissue to obtain first retardation images of the cervical tissue;using polarization sensitive optical coherence tomography (PS-OCT) on the cervical tissue to obtain second retardation images of the cervical tissue, andcorrelating the first retardation images obtained from the birefringence measurements with the second retardation images obtained using PS-OCT. 9. The method of claim 5, further comprising calculating one or more parameters of depolarization Δ, linear retardance δ (birefringence), optical rotation R, slow axis orientation θ (the direction of polarization with the larger optical index), and diattenuation D based on the diattenuator matrix MD the depola... | The Florida International University Board of Trustees | A61B005/00 A61B005/1455
US10803305 | B2 | 2020-10-13 | Sessions and groups | 2017-05-30 | Athletic activity may be tracked while providing encouragement to perform athletic activity. For example, energy expenditure values and energy expenditure intensity values may be calculated and associated with a duration and type of activity performed by an individual. These values and other movement data may be displayed on an interface in a manner to motivate the individual and maintain the individual's interest. The interface may track one or more discrete “sessions”. The sessions may be associated with energy expenditure values during a duration that is within a second duration, such as a day, that is also tracked with respect to variables, such as energy expenditure. Other individuals (e.g., friends) may also be displayed on an interface through which a user's progress is tracked. This may allow the user to also view the other individuals' progress toward completing an activity goal and/or challenge. | 1. A computer-implemented method comprising: receiving movement data from a sensor of a first device worn by a first user and from a plurality of individual body worn sensors worn by a plurality of users,automatically initiating an athletic activity measurement session during a predetermined first time period;calculating energy expenditure values for the first user and the plurality of users for the predetermined first time period, based on the received movement data;receiving locational data for the first user from a location-determining sensor of the first device, and for the plurality of users during a second time period within the first time period;determining an activity type of the first user and an at least one of the plurality of users, based on the received movement data and locational data, wherein the first user and the at least one of the plurality of users are within a predetermined distance of one another;determining, based on the received locational data that the first user and the at least one of the plurality of users have remained stationary during the second time period and pausing the session;determining that the first user and the at least one of the plurality of users are interested in participating in a common athletic activity, based on the calculated energy expenditure values; andtransmitting a request to the first user and the at least one of the plurality of users, to form or join a group participating in the common athletic activity. 2. The method of claim 1, further comprising: for at least the first user and the at least one of the plurality of users, automatically determining a final energy expenditure value for the predetermined first time period; anddisplaying the final energy expenditure value for the first predetermined time period on the first device and a device of the at least one of the plurality of users. 3. The method of claim 2, further comprising: displaying the final energy expenditure value for the predetermined first time period of the first user and the at least one of the plurality of users on the first device and the device of the at least one of the plurality of users. 4. The method of claim 1, further comprising: automatically matching at least a portion of the movement data collected during the predetermined first time period to an activity template; andautomatically classifying the movement data, based on the matching. 5. The method of claim 1, wherein the predetermined first time period is a first time period, and the method further comprising: after initiation of the calculating the energy expenditure values for the predetermined first time period, initiating a second time clock for measuring athletic activity during the second time period; andterminating the second time period for both the first user and the at least one of the plurality of users upon determining that an energy expenditure intensity value for one of the first user or the at least one of the plurality of users during the ... | NIKE, Inc. | G06K009/00 G06F016/487 A61B005/00 G06F019/00 A61B005/11 G04F010/00 G06Q050/00 G16H020/30 G06F016/48 G16H040/63
US10813573 | B2 | 2020-10-27 | Biomechanical analysis and validation system and method | 2017-03-16 | A biomechanical analysis and validation system and method suitable for clinical diagnosis while providing accurate measurements of the angles of lower body segments and joints (i.e. without undue drift error and gravity vector estimation error). The system and method use inertial sensors configured to be positioned at the pelvis, the right and left thigh, the right and left shank and the right and left foot, and, optionally plantar pressure sensors to be positioned under the right and left foot of a subject. Biomechanical information of the subject is provided by expressing the orientation of the inertial sensors with respect to the orientation of the lower body segments of the subject. | 1. A method for providing biomechanical information of a subject, comprising the steps of: positioning inertial sensors at the pelvis, the right and the left thighs, the right and the left shanks and the right and the left feet of the subject;aligning lower body segments of the subject in a global reference system (Xg, Yg, Zg), where Xg is defined by the anteroposterior axis, Yg is defined by the gravity vector and Zg is perpendicular to Xg and Yg;determining a quaternion qsg expressing an orientation of the lower body segments of the subject with respect to the global reference system;determining the orientation of the Ygb axis of the inertial sensors with respect to the global reference system;determining the orientation of the Xgb axis of the inertial sensors with respect to the global reference system;determining the orientation of the Zgb axis by calculating the vector product Zgb=Xgb×Ygb;determining a quaternion qgb expressing a change of reference from the global reference system to a reference of the inertial sensors from Ygb, Xgb and Zgb;determining a quaternion qbs expressing a change of reference of the inertial sensors with regard to the lower body segments of the subject by calculating qbs=(qbgqsg)*;initializing gyroscopes of the inertial sensors using the reference of the inertial sensors with regard to the lower body segments of the subject;calculating angles of the lower body segments of the subject during a transition phase from a sitting posture to a standing posture of the subject using the data from the inertial sensors, providing an orientation of the lower body segments of the subject in the standing posture qs0g to be used as an initial value when recording locomotion cycle sessions of the subject;providing the angles of the lower body segments of the subject. 2. The method of claim 1, wherein the step of determining the orientation of the Ygb axis of the inertial sensors with respect to the global reference system is performed by calculating a mean acceleration vector from accelerometer data provided by the inertial sensors while the subject is motionless. 3. The method of claim 1, wherein the step of determining the orientation of the Xgb axis of the inertial sensors with respect to the global reference system is performed by moving the subject in an anteroposterior axis and finding an axis that best fits a point cloud of the accelerometer data from the inertial sensors. 4. The method of claim 1, wherein the calculating of the mean acceleration vector from accelerometer data is performed by acquiring the accelerometer data during a plurality of periods of one second and calculating the mean acceleration vector over one of the plurality of periods of one second having the smallest variance. 5. The method of claim 1, wherein the angles of the lower body segments of the subject in the standing posture is performed by acquiring the data from the inertial sensors during a plurality of periods of one second and selecting on... | LABORATOIRE VICTHOM INC. | A61B005/11 A61B005/00
US10792134 | B2 | 2020-10-06 | Method and device for manufacturing and controlling the conformity of a dental prosthesis from parameters obtained with a shade selecting device | 2017-12-26 | A device for tooth shade measurement comprising a housing, a handle and a measuring head, characterized in that said measuring head includes a hollow body extending along a longitudinal axis, said hollow body comprising a proximal end, a bent distal end relative to the longitudinal axis, said distal end being provided with a removable tip designed to come into contact with a tooth surface to be analyzed, at least one light source and image acquisition means, integral with the hollow body, said hollow body being adapted to transmit the light from said light source from the proximal end up to the distal end, and in that said device comprises an orientation assembly for mounting the proximal end of the hollow body in the housing so that the measuring head occupies different angular positions relative to the housing. | 1. A method for manufacturing and controlling the conformity of a dental prosthesis from parameters obtained intra-orally with a first shade selecting device characterized in that it comprises the following steps: a) selecting the shade of a client tooth to be replaced or restored by the practitioner using the first shade selecting device belonging to the practitioner with local storage of first data,b) transmitting the first data to a computer station of the practitioner which is equipped with software for the visualization of the measurement data and with software for the entry of the client's contact information and specific data, both software programs being advantageously combined,c) transmitting the first data to a computer station of a dental technician,d) manufacturing the prosthesis according to the first data received from the practitioner,e) capturing second data of the prosthesis manufactured by the dental technician using a second shade selecting device belonging to said dental technician that is identical to and calibrated in the same way as the first shade selecting device of the practitioner,f) transmitting the second data of the manufactured prosthesis to the practitioner for approval, andg) sending of the compliant prosthesis by the dental technician to the practitioner after said practitioner's approvalwherein each of the first and second shade selecting devices comprises a measuring head including at least a tip, one light source and image acquisition means, and a data processing unit,wherein each of the data processing units allows determining the color of the tooth by areas to achieve a mapping of variations in different characteristics of the tooth, andwherein each of the tips includes a chromatic reference surface which allows the first and second shade selecting devices to perform an automatic self-calibration, the chromatic reference surface being identical in both first and second shade selecting devices. 2. The method for manufacturing and controlling the conformity of a dental prosthesis according to claim 1, characterized in that it comprises the following steps: h) transmitting data changes by the practitioner,i) changing the prosthesis by the dental technician according to these data changes,j) capturing third data of the modified prosthesis manufactured using the second shade selecting device,k) transmitting the third data of the modified prosthesis by the dental technician to the practitioner for approval by the practitioner, andl) sending of the compliant modified prosthesis by the dental technician to the practitioner after said practitioner's approval. 3. The method for manufacturing and controlling the conformity of a dental prosthesis according to claim 1, characterized in that the first shade selection device and the second shade selection device each comprises a housing, a handle and the measuring head provided with the tip intended to come into contact with the tooth surface to be analyzed, as well as a... | TCM | A61C013/08 A61B005/00 A61C001/08 G01J003/50 A61B005/103
US10799133 | B2 | 2020-10-13 | Wearable device and control method therefor | 2015-07-06 | A wearable device according to an embodiment of the present disclosure of the present inventive concept, which is worn on a user's head to apply an electrical stimulation to a brain or measure brain waves from the brain, comprises: a wearing identification unit for identifying a worn state of the wearable device using a first sensor module detecting the worn state of the wearable device of a user; an electrode unit for applying an electrical stimulation to a user's brain or measuring brain waves from the user's brain; and a control unit for controlling the electrode unit to start the electrical stimulation or a brain wave measurement on the basis of the identification result by the wearing identification unit. | 1. A wearable device, which is worn on a head of a user and applies an electrical stimulation to a brain of the user or measures brain waves from the brain of the user, the wearable device comprising: a first sensor module configured to sense a wearing state of the wearable device by the user;a wearing identification unit configured to check the wearing state of the wearable device based on information sensed from the first sensor module;a second sensor module configured to sense an identification of the user;a user identification unit having an input module and a storage unit storing information on a user account that is previously registered, and configured to identify the user based on the sensed identification of the user and the stored information on the user account;an electrode unit configured to apply an electrical stimulation to the brain of the user and measure brain waves from the brain of the user; anda control unit configured to control the electrode unit to start the electrical stimulation or the brain wave measurement,wherein when a corresponding user account stored in the storage unit is identified based on the sensed identification of the user from the second sensor and the wearable device is worn in predetermined correct direction based on the information sensed from the first sensor module, the control unit controls the electrode unit to start the electrical stimulation or the brain wave measurement, andwherein the first sensor module comprises at least one of an impedance measurement sensor for sensing impedance through the electrode unit, a decompression sensor for measuring pressure applied to the wearable device, an acceleration sensor for measuring acceleration of the wearable device, an illuminance sensor for measuring skin contact of the wearable device, a proximity sensor for measuring a skin distance of the wearable device, and a camera sensor for capturing an image of the user wearing the wearable device, andthe wearing identification unit checks a wearing position or direction of the wearable device based on at least one of a measured impedance, a measured pressure, a measured acceleration, a measured illuminance, a measured distance, and a captured image. 2. The wearable device of claim 1, wherein the second sensor module comprises at least one of a camera sensor for sensing a face of the user and a fingerprint sensor for sensing a fingerprint of the user, andthe user identification unit identifies the user through at least one of the face and fingerprint of the user. 3. The wearable device of claim 1, wherein the input module receives an input of the user account from the user, andthe user identification unit identifies the user by searching the storage unit for a user account corresponding to the input user account. 4. The wearable device of claim 1, wherein the storage unit configured to store a result of the electrical stimulation performed by the electrode unit, a result of the brain wave measurement, and a ... | Y-BRAIN INC. | A61B005/04 A61N001/20 A61N001/04 A61B005/0476 A61B005/00 A61N001/36 A61B005/117 A61B005/053 A61B005/1172 A61B005/1171 G06F003/01
US10813557 | B2 | 2020-10-27 | Measurement apparatus, measurement instrument, measurement system, server, analysis method, storage medium, and data structure | 2018-05-22 | Provided are a measurement apparatus, a measurement instrument, a measurement system, a server, an analysis method, a storage medium and a data structure that easily enable good acoustic characteristics while improving the accuracy of body temperature detection. The measurement apparatus includes a metal tube having a first end and a second end; a measurement unit which is arranged at the first end 13a side of the metal tube and is capable of measuring electromagnetic radiation incident from the second end of the metal tube; a sound output unit configured to output sound; and a first path and a second path to the first end of the metal tube for sound outputted from the sound output unit, wherein the first path and the second path have different lengths. | 1. A measurement apparatus, comprising: a metal tube having a first end and a second end;a measurement unit which is arranged at a first end side of the metal tube and is capable of measuring electromagnetic radiation incident from the second end of the metal tube;a sound output unit configured to output sound; anda first path and a second path to the first end of the metal tube for sound outputted from the sound output unit; whereinthe first path and the second path have different lengths. 2. The measurement apparatus according to claim 1, wherein a difference in length between the first path and the second path is such that an acoustic characteristic at the first end of the metal tube of sound outputted from the sound output unit is a predetermined target acoustic characteristic. 3. The measurement apparatus according to claim 1, wherein the first path, the second path, and a length from the first end to the second end of the metal tube satisfy: ¦D1−D2¦=L(n+½) (1)wherein D1 represents a length of the first path, D2 represents a length of the second path, L represents a length of the metal tube, and n is an integer greater than or equal to 0. 4. The measurement apparatus according to claim 1, further comprising a substrate which is provided between the metal tube and the sound output unit and has a first opening and a second opening; whereinthe first path is a path via the first opening; andthe second path is a path via the second opening. 5. The measurement apparatus according to claim 1, further comprising a duct forming at least one of the first path and the second path. 6. The measurement apparatus according to claim 1, wherein the electromagnetic radiation is infrared radiation. 7. The measurement apparatus according to claim 1, wherein the metal tube is a cylindrical member comprising an inner surface with high reflectance. 8. A measurement instrument, comprising: a first measurement unit configured as a blood flow measurement apparatus capable of measuring blood flow; andthe measurement apparatus according to claim 1. 9. A measurement system, comprising: the measurement apparatus according to claim 1;a control apparatus for controlling operation of the measurement apparatus; anda server connected to the measurement apparatus via a network, wherein the server is configured to receive information on electromagnetic radiation measured by the measurement apparatus, analyze the received information based on information stored in a memory, and transmit the analyzed information to the control apparatus. 10. The measurement system according to claim 9, wherein the server is configured to store at least one of an average body temperature and an individual average body temperature, and generate analyzed information based on the received information and at least one of the average body temperature and the individual average body temperature. 11. The measurement system according to claim 9, wherein a memory of the control apparatus is conf... | KYOCERA CORPORATION | A61B005/01 A61B005/00
US10806940 | B2 | 2020-10-20 | Systems and methods of delivering therapy using an ambulatory medical device | 2018-05-03 | An ambulatory medical device capable of delivering therapy to a patient includes at least one response mechanism having a state capable of being activated by one response button; a controller operatively connected with the at least one response mechanism, the controller including at least one processor coupled with a memory; and a therapy manager component executable by the controller and configured to detect a physiological parameter having a value indicative of a health disorder of the patient, notify the patient of impending therapy delivery in response to the detection of the physiological parameter, monitor the state of each at least one response mechanism within at least one predetermined time period, and delay therapy delivery to the patient in response to detection of a change in the state in a single response mechanism of the at least one response mechanism within the at least one predetermined time period. | 1. An ambulatory medical device capable of delivering therapy to a patient, the ambulatory medical device comprising: a response mechanism comprising at least two buttons, wherein the response mechanism is configured to be activated by at least one of actuation of the at least two buttons and actuation of one of the at least two buttons;a controller operatively connected with the response mechanism, the controller including at least one processor coupled with a memory; anda therapy manager component executable by the controller and configured to: detect a physiological parameter having a value indicative of a health disorder of the patient;notify the patient of impending therapy delivery in response to the detection of the physiological parameter;monitor for activation of one of the at least two buttons of the response mechanism within at least one predetermined time period;monitor for activation of two of the at least two buttons of the response mechanism within the at least one predetermined time period;delay delivery of a therapy to the patient in response to detection of either activation of the one of the at least two buttons of the response mechanism within the at least one predetermined time period, oractivation of the two of the at least two buttons of the response mechanism within the at least one predetermined time period; andprepare to deliver the therapy to the patient in response to each of the at least two buttons of the response mechanism remaining in a deactivated state until expiration of the at least one predetermined time period. 2. The ambulatory medical device of claim 1, wherein the therapy manager component executable by the controller is configured to request an additional action be performed by the patient to verify patient responsiveness. 3. The ambulatory medical device of claim 2, wherein the requested additional action comprises releasing either the activated one of the at least two buttons or the activated two of the at least two buttons of the response mechanism. 4. The ambulatory medical device of claim 1, wherein the therapy manager component is further configured to: monitor for activation of one of the at least two buttons of the response mechanism within a second predetermined time period;monitor for activation of two of the at least two buttons of the response mechanism within the second predetermined time period:request the patient release the one of the at least two buttons or release the two of the at least two buttons in response to detection of the activation of either the one of ef the at least two buttons or the activation of the two of the at least two buttons of the response mechanism remaining unchanged within the second predetermined time period; andeither further delay delivery of the therapy in response to detection of a release of the one of the at least two buttons or a release of the two of the at least two buttons of the response mechanism within the second predetermined time period or prep... | ZOLL MEDICAL CORPORATION | A61N001/39 A61N001/372 A61B005/01 A61B005/0402 A61B005/0408 A61B005/08 A61B005/00
US10796420 | B2 | 2020-10-06 | Energy subtraction processing apparatus, method, and program | 2018-02-01 | In an energy subtraction processing apparatus, method, and a non-transitory computer readable recording medium storing program, a high-quality image is generated by acquiring an absorption coefficient suitable for a subject. A subject information acquisition unit acquires the thickness information of a breast and a mammary gland content rate, as subject information, based on a low voltage image acquired by energy subtraction imaging. An absorption coefficient acquisition unit acquires an absorption coefficient corresponding to the subject information with reference to the relationship between the thickness of the breast and the X-ray absorption coefficient, which is calculated in advance. Based on the absorption coefficient acquired by the absorption coefficient acquisition unit, a weighting coefficient calculation unit calculates a weighting coefficient at the time of performing energy subtraction processing. A subtraction unit performs subtraction processing using the weighting coefficient calculated by the weighting coefficient calculation unit. | 1. An energy subtraction processing apparatus, comprising: a processor configured to execute: an image acquisition unit that acquires two radiographic images with radiations transmitted through a breast and having different energy distributions;a subject information acquisition unit that acquires thickness information of the breast based on at least one of the two radiographic images;an absorption coefficient acquisition unit that acquires an absorption coefficient according to the thickness information of the breast;a weighting coefficient calculation unit that calculates a weighting coefficient based on the acquired absorption coefficient; anda subtraction unit that generates a subtraction image by performing weighting subtraction between corresponding pixels of the two radiographic images using the weighting coefficient,wherein the subject information acquisition unit further acquires information of a mammary gland content rate of the breast,the subject information acquisition unit calculates the thickness information of the breast and the information of the mammary gland content rate of the breast based on the two radiographic images and a tube voltage at the time of imaging,the subject information acquisition unit and the absorption coefficient acquisition unit acquire an absorption coefficient according to a substance contained in the breast based on initial values of the thickness information of the breast and the information of the mammary gland content rate of the breast, calculate new thickness information of the breast and new information of the mammary gland content rate of the breast based on the acquired absorption coefficient, acquire a new absorption coefficient based on the new thickness information of the breast and the new information of the mammary gland content rate of the breast, and repeat calculation of newer thickness information of the breast and newer information of the mammary gland content rate of the breast based on the new absorption coefficient and acquisition of a newer absorption coefficient based on the newer thickness information of the breast and the newer information of the mammary gland content rate of the breast to calculate the thickness information of the breast and the information of the mammary gland content rate of the breast and acquire the absorption coefficient. 2. The energy subtraction processing apparatus according to claim 1, wherein the subject information acquisition unit acquires the thickness information of the breast by analyzing at least one of the two radiographic images. 3. The energy subtraction processing apparatus according to claim 1, wherein the subject information acquisition unit acquires the thickness information of the breast based on a radiographic image acquired with radiation having a low energy distribution between the two radiographic images. 4. The energy subtraction processing apparatus according to claim 2, wherein the subject information acquisition unit acquires the... | FUJIFILM Corporation | G06T005/50 G06T007/00 G01B015/02 A61B005/00
US10799280 | B2 | 2020-10-13 | Post ablation tissue analysis technique | 2015-10-22 | A device, system, and method for identifying an area of ablated tissue. Specifically, the device, system, and method may include a device having one or more fiber sensors and a processing unit for receiving emitted and/or reflected light from tissue and making one or more determinations based on the received light regarding ablated tissue, tissue contact, and/or occlusion. Each of the fiber sensors may include at least one multimode waveguide segment and at least one singlemode waveguide segment, or each of the fiber sensors may be singlemode waveguide. Further, each fiber sensor may have a core with long-period grating for optically coupling light from tissue to the fiber sensor. The processing unit may include a beam processing apparatus and a hyperspectral imaging and analysis apparatus, and may optionally include a light source. | 1. A medical device comprising: an elongate body including a distal portion, a proximal portion, and a first longitudinal axis;an inflatable treatment element having an inner chamber and defining a second longitudinal axis, at least a portion of the inflatable treatment element being coupled to the distal portion of the elongate body;a shaft; anda fiber sensor having: a distal portion;a proximal portion, the proximal portion being freely movable along the second longitudinal axis of the inflatable treatment element and along the first longitudinal axis of the elongate body;a first singlemode waveguide segment;a second singlemode waveguide segment;a third singlemode waveguide segment;a first multimode waveguide segment; anda second multimode waveguide segment, the first multimode waveguide segment located between the first singlemode waveguide segment and the second singlemode waveguide segment, and the second multimode waveguide segment located between the second singlemode waveguide segment and the third singlemode waveguide segment, at least one of the first, second, and third singlemode waveguide segments configured to have a first difference refractive index and at least one of the first and second multimode waveguide segments configured to have a second difference refractive index, the first difference refractive index being different from the second difference refractive index, at least a portion of the fiber sensor being located within the inflatable treatment element, the fiber sensor being slidably disposed within the shaft. 2. The device of claim 1, wherein the inflatable treatment element defines an interior surface, the fiber sensor being configured to be in contact with at least a portion of the interior surface when the inflatable treatment element is inflated. 3. The device of claim 1, wherein the shaft has a proximal portion and a distal portion, the shaft being longitudinally movable within the elongate body and at least a portion of the distal portion of the shaft being located within the inflatable treatment element. 4. The device of claim 3, wherein the inflatable treatment element includes a proximal neck and a distal neck, the distal neck being coupled to the distal portion of the shaft and the proximal neck being coupled to the distal portion of the elongate body. 5. The device of claim 4, further including a handle coupled to the proximal portion of the elongate body, the handle including a rotary mechanism, the proximal portion of the fiber sensor being engaged with the rotary mechanism. 6. The device of claim 1, wherein the inflatable treatment element further includes an outer surface and the outer surface of the inflatable treatment element is configured to be in contact with an area of target tissue when the inflatable treatment element is inflated. 7. A medical device for determining whether an area of tissue has been ablated, the device comprising: an elongate body having a distal portion, a proximal portion, ... | Medtronic CryoCath LP | A61B018/02 A61B005/00 A61B005/053 A61B018/14 A61B017/00 A61B018/00
US10796596 | B2 | 2020-10-06 | Closed-loop intervention control system | 2017-10-30 | Described is a closed-loop intervention control system for memory consolidation in a subject. During operation, the system simulates memory changes of a first memory in a subject during waking encoding of the memory, and then while the subject is sleeping and coupled to an intervention system. Based on the simulated memory changes, the system predicts behavioral performance for the first memory, the behavioral performance being a probability that the first memory can be recalled on cue. The system can be used to control operation (e.g., turn on or off) of the intervention system with respect to the first memory based on the behavioral performance of the first memory determined by the simulation. | 1. A closed-loop intervention control system for memory consolidation in a subject, the system comprising: one or more processors and a memory, the memory being a non-transitory computer-readable medium having executable instructions encoded thereon, such that upon execution of the instructions, the one or more processors perform operations of: recording biometric data during waking encoding of a first memory, the biometric data simulating a memory change of the first memory and representing at least one of attention, stress, and mental fatigue;based on the simulated memory change, predicting behavioral performance for the first memory, the predicted behavioral performance being a probability that the first memory can be recalled on cue;controlling operation of the intervention system with respect to the first memory based on the predicted behavioral performance of the first memory determined by the simulation, such that if the predicted behavioral performance is less than a predetermined level, activating electrodes to apply a target memory cue to a subject during a slow wave sleep state of the subject and ceasing activation of the electrodes when the predicted behavioral performance exceeds the predetermined level; andcorrelating the subject's performance of a skill after activation of the electrodes with the biometric data, wherein the correlation between biometric data and the subject's performance of the skill is updated every m trials based on a rolling mean biometric and rolling mean performance metric. 2. The closed-loop intervention control system as set forth in claim 1, wherein the simulated memory change represents an increased level of skill in the first memory due to training and biometric factors. 3. The closed-loop intervention control system as set forth in claim 2, wherein simulating the memory change includes encoding and consolidation of a specific memory. 4. The closed-loop intervention control system as set forth in claim 3, wherein the specific memory is encoded in a short-term memory store and consolidated in a long-term memory store. 5. The closed-loop intervention control system as set forth in claim 4, wherein consolidating the specific memory in the long-term memory store includes strengthening representations of the specific memory. 6. The closed-loop intervention control system as set forth in claim 5, further comprising an operation of identifying replays of the specific memory and determining an associated quality, the quality being a likelihood that the specific memory was activated during a certain time period. 7. The closed-loop intervention control system as set forth in claim 6, wherein the quality is based on recency and frequency of practice of the specific memory. 8. A computer program product for closed-loop intervention for memory consolidation in a subject, the computer program product comprising: a non-transitory computer-readable medium having executable instructions encoded thereon, such that u... | HRL Laboratories, LLC | A61N001/36 G09B019/00 G05B019/048 G05B017/02 A61B005/0476 A61B005/16 A61M021/00 A61B005/00 A61M021/02 G06Q010/06 A61B005/0488 A61B005/0402 G05B013/02
US10816629 | B2 | 2020-10-27 | Systems and methods for automated detection in magnetic resonance images | 2018-08-29 | Some aspects include a method of detecting change in biological subject matter of a patient positioned within a low-field magnetic resonance imaging device, the method comprising: while the patient remains positioned within the low-field magnetic resonance device: acquiring first magnetic resonance image data of a portion of the patient; acquiring second magnetic resonance image data of the portion of the patient subsequent to acquiring the first magnetic resonance image data; aligning the first magnetic resonance image data and the second magnetic resonance image data; and comparing the aligned first magnetic resonance image data and second magnetic resonance image data to detect at least one change in the biological subject matter of the portion of the patient. | 1. A method of detecting change in biological subject matter of a patient positioned within a low-field magnetic resonance imaging (MRI) device, the method comprising: using at least one processor to perform, while the patient remains positioned within the low-field MRI device: acquiring first magnetic resonance image data of a portion of the patient;acquiring second magnetic resonance image data of the portion of the patient subsequent to acquiring the first magnetic resonance image data;aligning the first magnetic resonance image data and the second magnetic resonance image data; andsubsequent to aligning the first magnetic resonance image data and the second magnetic resonance image data, comparing the aligned first magnetic resonance image data and second magnetic resonance image data to evaluate at least one change in the biological subject matter of the portion of the patient, wherein evaluating the at least one change comprises: providing the aligned first magnetic resonance image data and second magnetic resonance image data as respective first input and second input to a trained statistical classifier to obtain corresponding first output and second output; andquantifying a degree of change between the aligned first magnetic resonance image data and second magnetic resonance image data by comparing the first output and the second output,wherein the patient remains positioned within the low-field MRI device from when acquiring the first magnetic resonance image data is performed and until after comparing the aligned first magnetic resonance image data and second magnetic resonance image data is performed. 2. The method of claim 1, further comprising modifying at least one acquisition parameter based on the at least one change in the biological subject matter of the portion of the patient. 3. The method of claim 2, further comprising acquiring third magnetic resonance image data of the portion of the patient using the modified at least one acquisition parameter. 4. The method of claim 3, wherein the at least one acquisition parameter is modified so to change at least one of resolution, signal-to-noise ratio and field of view of the third magnetic resonance image data. 5. The method of claim 1, further comprising repeating acquiring magnetic resonance image data to obtain a sequence of frames of magnetic resonance image data. 6. The method of claim 5, wherein the sequence of frames is acquired over a period of time greater than an hour while the patient remains positioned within the low-field magnetic resonance imaging device. 7. The method of claim 5, wherein the sequence of frames is acquired over a period of time greater than two hours while the patient remains positioned within the low-field magnetic resonance imaging device. 8. The method of claim 5, wherein the sequence of frames is acquired over a period of time greater than five hours while the patient remains positioned within the low-field magnetic resonance imaging device. ... | Hyperfine Research, Inc. | G01R033/56 G06K009/62 A61B005/055 A61B005/00 G01R033/38 G01R033/44 G01R033/48 G01R033/483 G06T007/00 G06N003/04 G01R033/383
US10806518 | B2 | 2020-10-20 | Methods for augmenting a surgical field with virtual guidance and tracking and adapting to deviation from a surgical plan | 2019-01-02 | One variation of a method includes: accessing a virtual patient model defining a target resected contour of a hard tissue of interest; after resection of the hard tissue of interest during a surgical operation, accessing an optical scan recorded by an optical sensor facing a surgical field occupied by a patient, detecting a set of features representing the patient in the optical scan, registering the virtual patient model to the hard tissue of interest in the surgical field based on the set of features, and detecting an actual resected contour of the hard tissue of interest in the optical scan; and calculating a spatial difference between the actual resected contour of the hard tissue of interest and the target resected contour of the hard tissue of interest represented in the virtual patient model registered to the hard tissue of interest in the surgical field. | 1. A method for tracking and adapting to deviations from surgical plans comprising: accessing a virtual patient model defining a target resected contour of a hard tissue of interest;during a first period of time succeeding resection of the hard tissue of interest within a surgical operation: accessing a first sequence of optical scans recorded by an optical sensor facing a surgical field occupied by a patient;detecting a set of features representing the patient in the first sequence of optical scans;registering the virtual patient model to the hard tissue of interest in the surgical field based on the set of features; anddetecting an actual resected contour of the hard tissue of interest in the first sequence of optical scans;calculating a spatial difference between the actual resected contour of the hard tissue of interest detected in the first sequence of optical scans and the target resected contour of the hard tissue of interest represented in the virtual patient model registered to the hard tissue of interest in the surgical field;presenting the spatial difference to a surgeon during the surgical operation;labeling the spatial difference with a post-operative outcome of the patient;storing the spatial difference in a database with a corpus of spatial differences labeled with patient outcomes for a set of instances of the surgical operation within a population of patients; andderiving a correlation between outcomes and spatial differences between actual resected contours of the hard tissue of interest and target resected contours of the hard tissue of interest within the population of patients. 2. The method of claim 1: further comprising, during an initial period of time preceding the first period of time and succeeding incision of the patient proximal the hard tissue of interest: accessing an initial sequence of optical scans recorded by the optical sensor;detecting an unresected contour of the hard tissue of interest in the initial sequence of optical scans; andregistering virtual hard tissue features defined in the virtual patient model to the unresected contour of the hard tissue of interest; anddetecting the set of features, on the patient and proximal the hard tissue of interest, in the initial sequence of optical scans;further comprising deriving a spatial relationship between the set of features and the virtual patient model based on registration of the virtual patient model to the hard tissue of interest; andwherein registering the virtual patient model to the hard tissue of interest in the surgical field based on the set of features during the first period of time comprises registering the virtual patient model to the hard tissue of interest based on the spatial relationship and the set of features detected in the first sequence of optical scans. 3. The method of claim 2, further comprising: calculating an absolute spatial difference between the actual resected contour of the hard tissue of interest detected in the first sequence... | Arthrology Consulting, LLC | A61B034/10 A61B005/00 A61B090/00 A61B017/17 G09B023/28 A61B017/15
US10816628 | B2 | 2020-10-27 | Method for enhancing the ihMT sensitivity of steady-state gradient echo acquisitions in an MRI system | 2017-03-23 | A method for producing an MRI image includes the steps of acquiring lines of a volume under analysis using a steady-state gradient echo sequence in successive repetition times (TR); and applying an inhomogeneous magnetization transfer (ihMT) pre-saturation module (TMT) in each repetition time. The duration of the repetition times is greater than 20 milliseconds. | 1. A method for producing a Magnetic Resonance Imaging (MRI) image, comprising the following steps: acquiring lines of a volume under analysis using a steady-state gradient echo sequence in successive repetition times, wherein a duration of each repetition time is greater than 20 milliseconds; andapplying an inhomogeneous magnetization transfer pre-saturation module in each repetition time, wherein the pre-saturation modules are configured to achieve a steady-state of magnetization after multiple repetition times. 2. The method of claim 1, wherein the duration of each repetition time is greater than 30 milliseconds. 3. The method of claim 1, wherein the duration of each repetition time is at least four times greater than the duration of a pre-saturation module. 4. The method of claim 1, wherein a radiofrequency intensity applied in the pre-saturation modules is adjusted to maintain a specific absorption rate reference level based on an actual value of the repetition time and on an amplitude of a static magnetic field applied to the volume under analysis. 5. The method of claim 4, wherein the radiofrequency intensity is at least 4 μT and the repetition time is selected from a range above 70 ms, whereby a produced contrast value is substantially insensitive to variations of the radiofrequency intensity. 6. The method of claim 1, wherein multiple lines are acquired within each repetition time. 7. The method of claim 1, wherein the duration of each pre-saturation module is comprised between 8 and 16 milliseconds. 8. The method of claim 7, wherein the duration of each pre-saturation module is substantially equal to 12 milliseconds. 9. The method of claim 7, wherein each pre-saturation module includes equally spaced Hann-shaped radiofrequency pulses. 10. The method of claim 9, wherein each pre-saturation module includes twelve radiofrequency pulses spaced at a pitch of one millisecond. 11. The method of claim 10, wherein the radiofrequency pulses are spaced at a pitch greater than 2.5 milliseconds. 12. The method of claim 1, wherein each pre-saturation module includes radiofrequency pulses spaced at a pitch greater than a dipolar order relaxation time of a tissue to filter in the image. | UNIVERSITE D'AIX-MARSEILLE CENTRE NATIONAL DE LA RECHERCHE SCIENTIFIQUE | G01R033/56 G01R033/561 A61B005/00 A61B005/055 G06T007/00
US10799155 | B2 | 2020-10-13 | Systems and methods for estimating a three-dimensional pose | 2018-12-14 | A method for estimating a pose of an oral hygiene device including a pattern and a plurality of groups of visual markers relative to a location includes (i) receiving image data reproducible as an image of at least a portion of the oral hygiene device; (ii) analyzing the image data to identify a region of interest within the image; (iii) identifying, using at least one of the one or more processors, all candidate visual markers within the region of interest; (iv) obtaining a first proposed three-dimensional pose of the oral hygiene device; (v) validating the first proposed three-dimensional pose of the oral hygiene device; and (vi) obtaining a second proposed three-dimensional pose of the oral hygiene device based on the validated first proposed three-dimensional pose. | 1. A method for estimating a pose of an oral hygiene device relative to a location, the oral hygiene device including a pattern and a plurality of groups of visual markers, the method comprising: receiving image data reproducible as an image of at least a portion of the oral hygiene device;analyzing, using one or more processors, the image data to identify a region of interest within the image, the region of interest including at least a portion of the pattern therein;identifying, using at least one of the one or more processors, all candidate visual markers from the plurality of groups of visual markers within the region of interest;obtaining a first proposed three-dimensional pose of the oral hygiene device;validating the first proposed three-dimensional pose of the oral hygiene device, wherein validating the first proposed three dimensional pose includes: based on the proposed three-dimensional pose of the oral hygiene device, predicting a position within the region of interest for a predetermined number of the candidate visual markers; comparing the predicted positions for the predetermined number of the candidate visual markers with actual positions of all of the candidate visual markers within the region of interest; and determining that at least a substantial portion of the predicted positions correspond with the actual positions; andobtaining a second proposed three-dimensional pose of the oral hygiene device based on the validated first proposed three-dimensional pose. 2. The method of claim 1, wherein responsive to identifying the region of interest, segmenting, using at least one of the one or more processors, the region of interest into a plurality of sub-regions, each of the plurality of sub-regions being defined by a plurality of pixels having a common color. 3. The method of claim 1, wherein the obtaining the first proposed three-dimensional pose of the oral hygiene device includes: creating a plurality of distinct sets of the candidate visual markers;selecting a first one of the plurality of distinct sets of the candidate visual markers;selecting a first one of a plurality of distinct sets of model markers associated with a three-dimensional model of the oral hygiene device; andevaluating a set of the candidate visual markers and a set of model markers using a perspective-three-point algorithm to obtain the proposed three-dimensional pose of the oral hygiene device. 4. The method of claim 1, wherein the identifying all candidate visual markers is based on a shape and a color of each of the plurality of sub-regions. 5. The method of claim 1, wherein each of the plurality of distinct sets of the candidate visual markers includes at least four candidate visual markers and each of the plurality of distinct sets of the model markers includes at least four model markers. 6. The method of claim 1, further comprising: receiving a second set of image data reproducible as a second image of at least a portion of the oral hygiene device;... | Colgate-Palmolive Company | G08B023/00 A61B005/11 G06T007/70 A61C017/00 A46B015/00 G06T007/246 G06K009/62
US10791772 | B2 | 2020-10-06 | System for minimizing multi-dimensional breast implant | 2019-01-16 | A bra incorporates shape memory alloy, either in shape memory or super-elastic states, an accelerometer, a power source, a microprocessor, and an algorithm implemented by the microprocessor to learn and adapt to the displacement pattern of the wearer's breast during a physical activity. The shape memory alloy is in the form of SMA or super-elastic wires integrated into portions of the bra, whereby activating the wire(s) shortens the corresponding wire to produce a compressive force on the breast within the bra. The system thereby provides real-time, active suspension to control breast displacement or bounce. The system provides real-time feedback to a memory or super-elastic material integrated into the bra to provide adaptive force and displacement to counteract the push-off and landing forces at each footfall of the moving wearer affecting breast displacement. | 1. A bra for a wearer having breasts, shoulders a chest and a torso, the bra comprising: a pair of cups, each configured to receive the breasts of the wearer;a torso strap arrangement connected to the cups and configured to encircle the torso of the wearer to hold the pair of cups in position on the wearer's breasts;a pair of shoulder strap arrangements, each connected between the torso strap and a corresponding one of the cups and each configured to be passed over the shoulder of the wearer when the breasts are positioned in the pair of cups;at least one shape memory wire integrated into each of said pair of shoulder strap arrangements;an accelerometer associated with the bra operable to generate data indicative of instantaneous accelerations of the wearer that can induce breast displacement; anda controller electrically connected to the at least one shape memory wire and the accelerometer, the controller including an electrical power supply for providing electrical power to the shape memory wires, the controller including a processor operable to execute instructions for selectively providing electrical power to selected ones of the shape memory wires in response to data received from said accelerometer. 2. The bra of claim 1, further comprising at least one further shape memory wire integrated into and extending along a lower portion of each of the pair of cups and connected to said controller. 3. The bra of claim 2, wherein the at least one further shape memory wire is integrated into and further extends along a lower portion of the torso strap arrangement. 4. The bra of claim 1, further comprising at least one further shape memory wire integrated into and extending along an upper portion of the torso strap arrangement. 5. The bra of claim 1, wherein each of said pair of strap arrangements includes: a shoulder strap configured to rest on the shoulder; andat least one strap connected to an upper portion of a corresponding one of said pair of cups and connected to the shoulder strap, wherein said at least one strap includes at least one shape memory wire integrated therein and extending from the cup to the shoulder strap, said at least shape memory wire connected to and controlled by said controller. 6. The bra of claim 1, wherein each of said pair of strap arrangements includes: a shoulder strap configured to rest on the shoulder; andat least two straps connected to an upper portion of a corresponding one of said pair of cups and connected to the shoulder strap, wherein said at least two straps each include at least one shape memory wire integrated therein and extending from the corresponding cup to the shoulder strap, the shape memory wire connected to and controlled by said controller. 7. The bra of claim 1, further comprising a component for measuring the displacement of each breast within a corresponding one of said pair of cups, said component connected to said controller to provide displacement data to said controller, wherein said ... | Recovery Force, LLC | A41C003/00 A41C003/12 A61B005/11 A61B005/00
US10803988 | B2 | 2020-10-13 | Color analysis and control using a transparent display screen on a mobile device with non-transparent, bendable display screen or multiple display screen with 3D sensor for telemedicine diagnosis and treatment | 2019-06-13 | The present disclosure relates to mobile electronic devices including at least one transparent display screen for color analysis and control relating to medical conditions using an electronic mobile device have a transparent display screen and a non-transparent display screen, bendable display screen and multiple screen device with 3D sensor used as telemedicine device. Color data for a perceived color stores in a memory and displays images as perceived through the transparent display screen. Image difference values are determined between a first set of optical processing data and a second set of optical processing data. The transparent display screen indicates image difference values from including differences in color, texture, transparency, lighting, etc., especially for augmented reality applications. | 1. A method for comparing and accurately determining the color of a predetermined human body part using an electronic mobile device comprising at least one transparent display screen, the method comprising the steps of: storing optical processing data and optical processing instructions and algorithms in a memory associated with the electronic mobile device; operating a computer processor associated with the electronic mobile device for executing said optical processing instructions and algorithms in response to optical processing data generated by the electronic mobile device; directing an optical lens of said electronic mobile device to capture an image in three dimensions of a human body part for display on at least one transparent display screen of said mobile electronic device, wherein said transparent display screen comprises a head-mounted display in the form of a pair of augmented reality glasses; collecting a first set of optical processing data using data deriving from the capture of the image in three dimensions through said optical lens of said electronic mobile device, said first set of optical processing data comprising a first set of color and three-dimensional texture data; displaying the human body part for display through a transparent portion of said the at least one transparent display screen of the mobile electronic device; receiving and storing in said memory a second set of color and three-dimensional texture data associated with a perceived color and perceived three-dimensional texture of the human body part for display as perceived through said at least one transparent display screen; executing instructions on said computer processor associated with said the electronic mobile device for determining image color and three-dimensional texture difference values between said first set of optical processing data and said second set of optical processing data; displaying on said at least one transparent display screen values for said image color and three-dimensional texture differences from the group consisting of color differences, texture differences, transparency differences, lighting differences, motion differences, and focus differences; and further enhancing said the transparent display screen through collection of various information for feedback with utilization of all sensors to include 3D camera and or 3D sensor; and further displaying matching color and three-dimensional texture samples for selection by a user for matching according to said image difference values using three-dimensional and parallax touchscreen operation for distinguishing pressure differences in touch screen control according to variations in color and three-dimensional texture; further displaying matching three-dimensional texture samples for selection by a user for matching according to said image difference values; continuing to receive user selections of said matching color images and said matching three-dimensional texture samples according to... | - | G06T007/90 G16H030/40 G16H030/20 G06T001/00 G06T011/60 A61B005/103 G06T019/00 G06T011/00 H04N007/14 G06T007/00 G06T007/529
US10813559 | B2 | 2020-10-27 | Detecting respiratory tract infection based on changes in coughing sounds | 2020-04-21 | Detecting a respiratory tract infection (RTI) based on changes in coughing sounds, which can provide an early warning of infection with a disease like COVID-19, as well as indications of its progression and severity. In one embodiment, the system includes smartglasses, with sensors mounted thereto, which include an acoustic sensor mounted at a fixed position relative to a user's head, and a movement sensor. A computer receives current measurements of the user, taken with the sensors, while there were head movements that characterize coughing, and also earlier measurements of the user, taken with the sensors, while the user had a known extent of the RTI and while there were head movements that characterize coughing. The computer detects a change relative to the known extent of the RTI based on a difference between the current measurements and the earlier measurements. | 1. A system configured to detect a respiratory tract infection (RTI) based on changes in coughing sounds, comprising: a wearable ambulatory system comprising the following sensors: a head-mounted acoustic sensor configured to be mounted at a fixed position relative to a user's head, and to take audio recordings comprising coughing sounds of the user; anda head-mounted movement sensor configured to measure a signal indicative of movements of the user's head (movement signal);and a computer configured to: receive current measurements of the user, taken with the sensors while the movement signal was indicative of head movements that characterize coughing;receive earlier measurements of the user, taken with the sensors at least four hours before the current measurements, while the user had a known extent of the RTI and while the movement signal was indicative of head movements that characterize coughing; anddetect a change relative to the known extent of the RTI based on a difference between the current measurements and the earlier measurements. 2. The system of claim 1, wherein the computer is further configured to generate feature values based on data comprising the current measurements and the earlier measurements, and to utilize a machine learning-trained model to calculate, based on the feature values, a value indicative of the change relative to the known extent of the RTI; and wherein the machine learning-trained model was trained on training data of multiple users, with training data of each certain user, from among the multiple users, comprising certain first and second measurements taken with the sensors while the certain user had certain first and second known extents of the RTI, respectively. 3. The system of claim 2, further comprising a head-mounted temperature sensor configured to measure temperature of a region of skin on the user's head (Tskin); wherein the computer is further configured to generate one or more of the feature values based on first and second values of Tskin measured while the earlier measurements and the current measurements were taken, respectively, and to utilize the one or more of the feature values to calculate the value indicative of the change relative to the known extent of the RTI; whereby the one or more of the feature values are indicative of a change to Tskin between when the earlier measurements and the current measurements were taken. 4. The system of claim 2, further comprising a head-mounted temperature sensor configured to measure temperature of the environment (Tenv); wherein the computer is further configured to generate one or more of the feature values based on first and second values of Tenv measured while the earlier measurements and the current measurements were taken, respectively, and to utilize the one or more of the feature values to calculate the value indicative of the change relative to the known extent of the RTI; whereby the one or more of the feature values are indicative of a chan... | Facense Ltd. | A61B005/12 A61B005/01 A61B005/00 G01J005/12 A61B005/16 G01J005/02 G01J005/00
US10791980 | B2 | 2020-10-06 | Method, device and system for assesing the quality of balance | 2011-10-21 | A method, device, and system for the assessment of the quality of balance and for alerting from an impairment of balance of a subject. The device comprises a plate for receiving the feet of a subject and mounted on a plurality of pressure sensors measuring vertical forces applied to the plate, wherein the method comprises the measurement, by means of the pressure sensors thereof, of vertical forces applied to the plate, at least before and while the subject mounts the device (1) and the calculation, according to the measured values, of parameters that are relevant for the assessment, including at least one parameter relating to at least one slowdown in the rise of the values measured by the pressure sensors thereof, when the subject mounts the device. | 1. A method for detecting an impairment of balance of a subject, with at least one device including a plate mounted on a plurality of pressure sensors, the method comprising: measuring, with the pressure sensors, vertical forces applied on the plate at least when the subject mounts the device,assessing the balance, by calculating a rise rate of a sum of the vertical forces measured by the pressure sensors when the subject mounts the device,detecting the impairment of balance, by calculating one or more parameters, comprising at least one parameter in relation to at least one slowdown in the rise rate of the sum of the vertical forces measured by the pressure sensors when the subject mounts the device, the at least one slowdown being defined by at least one of a peak, a sigmoid, or a reduction in the rise rate, andalerting the subject of the detected impairment of balance. 2. The method according to claim 1, further comprising visual or audio signaling, for information relative to at least one invitation of the subject to mount the device,wherein said calculating one or more parameters includes calculating at least one parameter relating to an elapsed delay between the invitation to mount and the subject mounting the device. 3. The method according to claim 1, wherein said calculating one or more parameters is preceded with calculating a rising phase of the vertical forces measured by the pressure sensors, when the subject mounts the device, the rising phase being determined as a period during which said vertical forces are located between 10% and 90% of a reference value of vertical forces attained once the subject has mounted the device, at least one portion of said one or more parameters corresponding to values calculated from the rising phase. 4. The method according to claim 1, wherein said calculating one or more parameters is preceded with calculating a so-called stability phase, of the vertical forces measured by the pressure sensors, when the subject has mounted the device, the stability phase being determined as a period starting at a determined delay, a so-called waiting delay, after said measured vertical forces have attained 90% of a reference value and ending with a determined, so-called stability delay, after said waiting delay, said calculating said one or more parameters comprising at least calculating parameters relating to the stability phase. 5. The method according to claim 4, wherein the calculating parameters relating to the stability phase includes calculating a centroid of the vertical forces measured by each of the pressure sensors for determining a position of a pressure center corresponding to a projection of a center of gravity of the subject onto the plate. 6. The method according to claim 5, wherein said determining the position of the pressure center, during the stability phase, provides a stabilogram allowing an application of a modal decomposition step for extracting therefrom intrinsic modal functions, the p... | UNIVERSITE DE TECHNOLOGIE DE TROYES | A61B005/00 A61B005/103 G01G019/44 A61B005/11 G01G023/37
US10799180 | B2 | 2020-10-13 | System and method for testing contact quality of electrical-biosignal electrodes | 2016-11-14 | One variation of a method for testing contact quality of electrical-biosignal electrodes includes: outputting a drive signal—including an alternating-current component oscillating at a reference frequency and a direct-current component—through a driven electrode; determining that a reference electrode is in improper contact with a user's skin if a reference signal read from the reference electrode excludes a first signal component oscillating at the reference frequency and a second signal component oscillating at an ambient frequency; determining that a sense electrode is in improper contact with the user's skin if the reference signal includes the first signal component and if a sense signal read from the sense electrode excludes a third signal component oscillating at the reference frequency; and generating an electrode adjustment prompt if one of the reference and sense electrodes is determined to be in improper contact with the user's skin. | 1. A method for testing electrode contact quality of an electroencephalography headset comprising a driven electrode, a reference electrode, and a set of sense electrodes, the method comprising: outputting a drive signal through the driven electrode, the drive signal comprising an alternating-current component oscillating at a reference frequency and a direct-current component;reading a reference signal from the reference electrode proximal the driven electrode;in response to the reference signal excluding a first signal component oscillating at the reference frequency and excluding a second signal component oscillating at an ambient frequency, determining that the reference electrode is in improper contact with a user's skin;in response to the reference signal excluding the first signal component oscillating at the reference frequency and comprising the second signal component oscillating at the ambient frequency, determining that the driven electrode is in improper contact with the user's skin;reading a first sense signal from a first sense electrode in the set of sense electrodes;in response to the reference signal comprising the first signal component oscillating at the reference frequency and in response to the first sense signal excluding a third signal component oscillating at the reference frequency, determining that the first sense electrode is in improper contact with the user's skin; andin response to determination of improper contact between the user's skin and one of the driven electrode, the reference electrode, and the first sense electrode: tracking a duration of a contiguous period of time during which one of the driven electrode, the reference electrode, and the first sense electrode is determined to be in improper contact with the user's skin; andtransmitting an electronic notification prompting adjustment of the first sense electrode to an external computing device accessible by an electroencephalography test administrator in response to the duration of the contiguous period of time exceeding a threshold duration. 2. The method of claim 1: wherein reading the first sense signal from the first sense electrode comprises scanning the set of sense electrodes comprising the first sense electrode and a second sense electrode; andfurther comprising: reading a second sense signal from the second sense electrode proximal the first sense electrode; andin response to the reference signal comprising the first signal component oscillating at the reference frequency and in response to the second sense signal comprising the third signal component oscillating at the reference frequency, determining that the second sense electrode is in proper contact with the user's skin. 3. The method of claim 2, further comprising: in response to determination of improper contact between the user's skin and the first sense electrode, illuminating a first lighted indicator, arranged in the electroencephalography headset adjacent the first sense electrode, ... | Zeto, Inc. | A61B005/00 G06F003/01 A61B005/0478
US10820156 | B2 | 2020-10-27 | Techniques for providing location-based health alerts based on biological indicators | 2018-07-05 | Certain aspects of the present disclosure generally relate to providing location-based health alerts based on biological indicators. In some aspects, a server may receive information that identifies a location associated with a mobile device. The server may determine a venue associated with the location. The server may identify health information associated with the venue. The health information may be based on data previously received in association with the venue. The server may provide a health alert based on the health information. | 1. A mobile device, comprising: a memory; andone or more processors coupled to the memory, wherein the one or more processors are configured to: determine a location associated with the mobile device;access health information associated with a venue based on determining the location, wherein the health information is based on data previously provided in association with the venue,wherein the venue is associated with the location, andwherein the data comprises a biological indicator previously measured in association with the venue; andprovide, based on the health information, a health alert. 2. The mobile device of claim 1, wherein the health information is based on data previously provided by a second mobile device, and the biological indicator was previously measured by the second mobile device. 3. The mobile device of claim 1, wherein the one or more processors are configured to: determine an activity being performed by a user of the mobile device; andaccess the health information based on the activity. 4. The mobile device of claim 3, wherein the one or more processors are configured to: receive sensor data from a sensor associated with the mobile device; anddetermine the activity based on the sensor data. 5. The mobile device of claim 3, wherein the activity includes at least one of: the user is sitting down,the user is eating, orthe user is exercising. 6. The mobile device of claim 1, wherein the one or more processors are configured to: identify user profile information associated with a user of the mobile device; andaccess the health information based on the user profile information. 7. The mobile device of claim 6, wherein the one or more processors are configured to: identify a second user profile information associated with a second user associated with a second mobile device that measured the biological indicator,wherein the health alert is provided based on the user of the mobile device having user profile information in common with the second user. 8. The mobile device of claim 1, wherein the one or more processors are configured to: determine a plurality of health options associated with the venue; anddetermine, based on the health information, one or more recommended health options of the plurality of health options,wherein the health alert includes information that identifies the one or more recommended health options. 9. The mobile device of claim 8, wherein the one or more recommended health options indicate at least one of: a recommendation regarding food,a recommendation regarding a drink,a recommendation regarding exercise, orany combination thereof. 10. The mobile device of claim 1, wherein the health alert includes information based on the biological indicator. 11. A method, comprising: determining, by a mobile device, a location associated with the mobile device;accessing, by the mobile device, health information associated with a venue based on determining the location, wherein the health information is based o... | QUALCOMM Incorporated | H04W004/02 H04W004/029 H04W004/021 G06F019/00 A61B005/00 A61B005/11 G09B019/00 G09B029/10 G16H010/60 G16H010/65 G16H050/30 H04L029/08 H04W004/30 H04W004/33
US10799658 | B2 | 2020-10-13 | Control of mechanical ventilation based on laryngopharyngeal muscle activity | 2015-03-26 | In a method and system for use with a ventilator for mechanical ventilation of a patient, a sensor arrangement registers at least one signal related to muscular activity of at least one muscle in the laryngopharyngeal region of the patient. This signal is provide to a computer, which controls the operation of the ventilator based thereon, and/or causes display of information related to the signal in order monitor the patient and/or operation of the ventilator. | 1. A system for use in connection with mechanical ventilation of a patient, provided by a ventilator, said system comprising: a bioelectric sensor arrangement configured to register at least one bioelectric signal (LP signal) originating from and relating to muscular activity of at least one muscle in the laryngopharyngeal region of said patient, andat least one controller configured to control operation of said ventilator based on said at least one LP signal,wherein the at least one controller is configured to use said at least one LP signal together with at least one other signal related to the muscular activity of the patient's diaphragm, in the control of the operation of said ventilator. 2. System according to claim 1, wherein said at least one controller is configured to use said at least one LP signal to control the operation of said ventilator when operated in a support ventilation mode being either a pneumatic support mode or a NAVA mode. 3. System according to claim 1, wherein said at least one other signal related to the muscular activity of the patient's diaphragm is used as a control signal to control the operation of the ventilator, the at least one controller being configured to use the at least one LP signal to validate the reliability of said at least one other signal. 4. System according to claim 1, wherein said sensor arrangement comprises an oesophageal catheter comprising at least one electrode (LP electrode), configured to register said at least one LP signal in the laryngopharyngeal region of the patient. 5. System according to claim 4, wherein said oesophageal catheter comprises at least one further electrode (diaphragm electrode), configured to register the at least one other signal related to the muscular activity of the patient's diaphragm. 6. System according to claim 5, wherein the oesophageal catheter has a length along which the at least one LP electrode and the at least one diaphragm electrode are positioned, the catheter being configured such that said length and said positions causes said at least one LP electrode to be positioned in the laryngopharyngeal region of the patient and the at least one diaphragm electrode to be positioned in a diaphragmatic region of the patient, when the oesophageal catheter is inserted as intended into the oesophagus of the patient. 7. System according to claim 5, further comprising a signal processor configured to receive said at least one LP signal and said at least one other signal, and to process said signals differently in order to derive, from the at least one LP signal, a first processed signal indicative of the electrical activity of at least one muscle in the laryngopharyngeal region, and to derive, from the at least one other signal, a second processed signal indicative of the electrical activity of the diaphragm. 8. System according to claim 1, wherein said at least one controller is configured to use said at least one LP signal to determine when to switch from one... | Maquet Critical Care AB | A61M016/00 A61B005/0488 A61B005/00 A61B005/08 A61B005/087
US10799126 | B2 | 2020-10-13 | Apparatus, system and method for chronic disease monitoring | 2016-11-04 | An apparatus, system, and method for monitoring a person suffering from a chronic medical condition predicts and assesses physiological changes which could affect the care of that subject. Examples of such chronic diseases include (but are not limited to) heart failure, chronic obstructive pulmonary disease, asthma, and diabetes. Monitoring includes measurements of respiratory movements, which can then be analyzed for evidence of changes in respiratory rate, or for events such as hypopneas, apneas and periodic breathing. Monitoring may be augmented by the measurement of nocturnal heart rate in conjunction with respiratory monitoring. Additional physiological measurements can also be taken such as subjective symptom data, blood pressure, blood oxygen levels, and various molecular markers. Embodiments for detection of respiratory patterns and heart rate are disclosed, together with exemplar implementations of decision processes based on these measurements. | 1. A system for monitoring a subject, the system comprising: a sensor configured to receive signals reflected from the subject's body;andan input device configured to receive user-generated responses from the subject,the system being configured to: generate, using one or more processors, respiratory movement data from at least one reflected signal received by the sensor;derive, using the one or more processors, a respiratory effort envelope from the respiratory movement data;derive, using the one or more processors, at least one respiratory parameter from the respiratory effort envelope, the at least one respiratory parameter comprising an apnea hypopnea index or a periodic breathing index;implement, using the one or more processors, an automated classifier that combines the at least one respiratory parameter with at least one user-generated response received by the input device to determine a numerical value; andprovide, using the one or more processors, an output pertaining to a health assessment of the subject based on a comparison between the numerical value and a predetermined threshold. 2. The system of claim 1, wherein the one or more processors comprise one or more local processors further configured to pre-process the at least one reflected signal to generate the respiratory movement data. 3. The system of claim 2, wherein the one or more local processors are configured to implement the automated classifier. 4. The system of claim 1, wherein the one or more processors comprise one or more remote processors, wherein the system further comprises a transmitter configured to transmit the at least one respiratory parameter and the at least one user-generated response to the one or more remote processors, and wherein the one or more remote processors are configured to implement the automated classifier. 5. The system of claim 1, wherein the one or more processors comprise one or more remote processors, wherein the system further comprises a transmitter configured to transmit the at least one reflected signal and the at least one user-generated response to the one or more remote processors, and wherein the one or more remote processors are configured to generate the respiratory movement data, derive the respiratory effort envelope, derive the at least one respiratory parameter, and implement the automated classifier. 6. The system of claim 1, wherein the sensor is configured to transmit radio waves and receive transmitted radio waves reflected from the subject's body, and wherein the at least one reflected signal received by the sensor is a radio wave reflected from the subject's body. 7. The system of claim 1, further comprising: a database that is configured to store the at least one respiratory parameter and the at least one user-generated response. 8. The system of claim 1, further comprising: a display operatively coupled to the one or more processors such that a trend in the health assessment of the subject may be visualized. 9. T... | ResMed Sensor Technologies Limited | A61B005/0205 A61B005/00 G16H050/30 G16H050/20 A61B005/08 G01S013/50 A61B005/113 A61B005/024 A61B005/05 A61B005/145 A61B006/00
US10802265 | B2 | 2020-10-13 | Endoscopic diagnostic apparatus and lesion part volume measuring method | 2017-08-30 | There are provided a lesion part volume measuring method and an endoscopic diagnostic apparatus capable of easily detecting the volume of a lesion part without using a special treatment instrument. This problem is solved by detecting the position of a distal end portion of a scope hood from an image captured by an endoscope to which the scope hood is attached, finding the volume of the internal space of the scope hood, which is formed by the scope hood and the distal end surface of an insertion part, from the position of the distal end portion of the scope hood and the model of the endoscope and/or the model of the scope hood, and injecting water into the scope hood and detecting the volume of a lesion part from the difference between the water injection amount and the volume of the internal space of the scope hood. | 1. An endoscopic diagnostic apparatus, comprising: an endoscope having a function of injecting water from a distal end of an insertion part;a scope hood attached to the distal end of the insertion part of the endoscope; anda processor configured to:detect an amount of water injected from the distal end of the insertion part;detect, from an image captured by the endoscope, a position of a distal end portion of the scope hood on the image;detect at least one of a model of the endoscope or a model of the scope hood;detect a volume of an internal space of the scope hood, which is formed by a distal end surface of the insertion part of the endoscope and the scope hood, using the position of the distal end portion of the scope hood detected by the processor and at least one of the model of the endoscope or the model of the scope hood detected by the processor; anddetect a volume of a lesion part from the water injection amount detected by the processor and the volume of the internal space of the scope hood detected by the processor. 2. The endoscopic diagnostic apparatus according to claim 1, wherein the processor detects the volume of the internal space of the scope hood using a relationship between the distal end portion of the scope hood on the image and the volume of the internal space of the scope hood, which is generated according to the model of the scope hood. 3. The endoscopic diagnostic apparatus according to claim 2, wherein the processor changes a parameter used to detect the volume of the internal space of the scope hood according to at least one of the model of the endoscope or the model of the scope hood. 4. The endoscopic diagnostic apparatus according to claim 2, further comprising: any one or more of a flow meter for measuring a flow rate of water injected by the endoscope, a tank in which water injected by the endoscope is stored, a weight meter for measuring a weight of the tank, a timer for measuring a water injection time by the endoscope, and an input device for inputting a water injection amount,wherein the processor detects the amount of water injected from the distal end of the insertion part of the endoscope using at least one of a water flow rate measurement result of the flow meter, a weight measurement result of the weight meter, a time measurement result of the timer, and the water injection amount input through the input device. 5. The endoscopic diagnostic apparatus according to claim 2, further comprising: any one or more of a display device for displaying the volume of the lesion part detected by the processor or outputting a warning corresponding to the volume of the lesion part detected by the processor, and a memory for recording the volume of the lesion part detected by the processor. 6. The endoscopic diagnostic apparatus according to claim 1, wherein the processor detects a distance from the distal end surface of the insertion part of the endoscope to the distal end portion of the scope hood from a position... | FUJIFILM Corporation | A61B001/04 G02B023/24 A61B001/12 A61B005/107 A61B001/00 A61B001/06
US10813582 | B2 | 2020-10-27 | Remote delivery and monitoring of health care | 2017-12-18 | An automated medical apparatus for providing medical care in remote areas to a patient is provided. The apparatus includes a container having corrugated steel enclosure on all sides and transportable using a standardized commercial shipping mechanism, the container having a door with a handle and lock mechanism for secure entry and secure accommodation of the patient for treatment. The container has integrated into an inner ceiling side of the container, a plurality of automated dispensers, the dispensers configured for dispensing sterilization material upon determining by the apparatus that the door has been opened and closed, a first time and a second time respectively, such that the patient is assumed to have completed the treatment and exited the container. Further, the apparatus includes a power management device, a processor, a medical device interface, and a patient interface. | 1. An automated medical apparatus for providing medical care in remote areas to a patient, comprising: a container having corrugated steel enclosure on all sides and transportable using a standardized commercial shipping mechanism, the container having a door with a handle and lock mechanism for secure entry and secure accommodation of the patient for treatment; wherein the container has integrated into an inner ceiling side of the container, a plurality of automated dispensers, the dispensers configured for dispensing sterilization material upon determining by the apparatus that the door has been opened and closed, a first time and a second time respectively, wherein the determining step indicating the patient has completed the treatment and exited the container;a power management device housed within the container, the power management device providing power to each of a patient interface, a medical device interface, and a processor;the patient interface housed within the container, the patient interface locally receiving a patient input from the patient during the treatment under remote supervision of a medical professional;the medical device interface coupled to the patient interface, the medical device interface having a communications port facilitating a modular installation of a region-specific medical device to obtain medical information from the patient during the treatment; andthe processor in communication with each of the medical device interface and the patient interface, wherein the processor processes each of the patient input and the medical information obtained during the treatment in accordance with a directive of the medical professional. 2. The apparatus of claim 1, wherein the power management device includes at least one of a power generator, battery, solar interface device, and power interface compatible with a local power grid. 3. The apparatus of claim 1, further including a communications device connected to the processor, the communication device transmitting the patient input and the medical information to the medical professional. 4. The apparatus of claim 1, wherein the region-specific medical device includes one of a medical sampling device for obtaining patient data and a medical sample, a medical treatment device for administering a treatment regime to the patient, and dispensing device providing a dispensary to the patient. 5. The apparatus of claim 4, wherein the medical sampling device included in the region-specific medical device obtains at least one of temperature, weight, and blood pressure medical information and collects at least one of blood, saliva, urine, and stool, and the dispensing device dispenses at least one of a drug and a vaccine. 6. The apparatus of claim 5, wherein the medical sampling device included in the region-specific medical device, subsequent to completion of the treatment by the patient, destroys the medical sample for security and sterilization purposes. 7. The apparatus of cl... | INTERNATIONAL BUSINESS MACHINES CORPORATION | A61B005/00 G06F019/00 G16H040/67 A61B010/00 A61B090/00
US10792189 | B2 | 2020-10-06 | Loading tool for ventilation tube inserter device | 2017-11-03 | A loading device is configured to load a ventilation tube into an inserter device. The loading device includes a main body and at least one protruding member extending from the main body and terminating at a loading tip. An elongated hollow body has a first end, a second end, an inner wall and an outer wall. The elongated hollow body surrounds the at least one protruding member such that at least a portion of an outer facing surface of the protruding member engages with an inner wall of the elongated hollow body. A ventilation tube engages with the loading tip of the protruding member and is at least partially located within the elongated hollow body. | 1. A system configured to load a ventilation tube into an inserter device, the system comprising: a loading device including: a main body;at least one solid protruding member extending from the main body and terminating at a loading tip;at least one elongated hollow body having a first end, an inner wall and an outer wall, wherein the elongated hollow body surrounds the protruding member such that at least a portion of an outer facing surface of the protruding member engages with an inner wall of the elongated hollow body; andat least one ventilation tube that engages with the loading tip of the protruding member and is at least partially located within the elongated hollow body. 2. The system of claim 1, wherein the main body comprises a first end and an opposing second end and wherein the at least one protruding member comprises a first protruding member extending from the first end of the main body and a second protruding member extending from the second end of the main body. 3. The system of claim 2, wherein the at least one elongated hollow body comprises a first elongated hollow body that surrounds the first protruding member and a second elongated hollow body that surrounds the second protruding member and wherein the at least one ventilation tube comprises a first ventilation tube engaged with the loading tip of the first protruding member and located at least partially within the first elongated hollow body and a second ventilation tube engaged with the loading tip of the second protruding member and located at least partially within the second elongated hollow body. 4. The system of claim 1, wherein the elongated hollow body comprises a non-opaque material. 5. The system of claim 1, wherein the elongated hollow body comprises a slot that extends through the inner and outer walls of the elongated hollow body and from the first end of the elongated hollow body to a terminating end spaced apart from the first end of the elongated hollow body. 6. The system of claim 5, wherein the ventilation tube comprises at least one lateral flange extending outwardly from an outer wall of the ventilation tube and protrudes through the slot in the elongated hollow body. 7. The system of claim 1, wherein the ventilation tube comprises at least one medial flange extending outwardly from an outer wall of the ventilation tube and is constrained inside the elongated hollow body, wherein the medial flange engages with the loading tip of the protruding member. 8. The system of claim 7, further comprising an inserter device having a distal end that is configured to be inserted through the first end of the elongated hollow body of the loading device and under the medial flange of the ventilation tube so that a friction between the inner wall of the elongated hollow body and the medial flange is replaced by a friction between the distal end of the inserter device and the medial flange so that the ventilation tube is loaded inside the distal end of the inser... | Preceptis Medical, Inc. | A61F011/00 A61B005/06 A61B017/24 A61B017/00 A61B017/34
US10803389 | B2 | 2020-10-13 | Apparatus and method for determining user's mental state | 2018-01-29 | An apparatus for determining a user's mental state in a terminal is provided. The apparatus includes a data collector configured to collect sensor data; a data processor configured to extract feature data from the sensor data; and a mental state determiner configured to provide the feature data to an inference model to determine the user's mental state. | 1. A terminal system, comprising: one or more processors configured to:collect sensor data generated as a user is using a terminal to compose a message;determine a pictorial representation for the user, based on extracted feature data from the sensor data, the extracted feature data reflecting an observed emotion of the user; andcontrol an implementation of one or more measures based on the pictorial representation for the user. 2. The system of claim 1, wherein at least one of the one or more processors is further configured to provide an emoticon corresponding to the pictorial representation for the user. 3. The system of claim 2, wherein the determining of the pictorial representation for the user is based on user confirmation of the provided emoticon for the emotion of the user, a feeling, and/or stress of the user when the user is composing the message. 4. The system of claim 2, wherein for providing the pictorial representation to the user, the at least one of the one or more processors is configured to use an algorithm in the determining of the pictorial representation for the user. 5. The system of claim 1, wherein the extracted feature data includes text input information. 6. The system of claim 1, wherein the one or more processors are further configured to: determine a mental state of the user based on the extracted feature data from the sensor data reflecting the observed emotion of the user;determine the pictorial representation for the user, updated based on the extracted feature data from the sensor data and the mental state of the user; andprovide the updated pictorial representation to the user. 7. The system of claim 6, wherein the extracted feature data includes text input information, and the text input information includes one or more of keyboard input information, writing input information, and terminal state information. 8. The system of claim 6, wherein the one or more measures comprise recommending content based on the mental state of the user. 9. The system of claim 8, wherein the recommending of the content based on the mental state of the user includes recommending the content to the user based on the mental state of the user. 10. The system of claim 6, wherein the extracted feature data includes text input information, and the text input information includes one or more of keyboard input information, writing input information, and terminal state information, and wherein the sensor data are measured through one or more of a keyboard, a stylus pen, a touch screen, an accelerometer sensor, a gyroscope sensor, a magnetometer sensor, an orientation sensor, a global positioning system (GPS), a barometer sensor, a fingerprint sensor, an illuminance sensor, a microphone, and a software sensor of the terminal. 11. The system of claim 10, wherein the feature data further comprises context information; andthe context information comprises one or more of a location, weather, a discomfort index, a time, an average illumi... | Samsung Electronics Co., Ltd. | G06F003/041 G06N005/02 A61B005/16 G06N007/00 G06N099/00 A61B005/00 H04L012/58
US10802038 | B2 | 2020-10-13 | Calculating pace and energy expenditure from athletic movement attributes | 2014-10-14 | Systems and methods configured to process motion data associated with a user. The systems and methods are configured to receive motion data from a sensor, calculate motion attributes from the data, and classify the motion data using one or more mathematical models. Attributes may be calculated without classifying the motion data into an activity. Attributes may be compared to mathematical models. Motion data within the models and attributes of the user may be independent of any activity type. Attributes may be compared to select an energy expenditure model from one or more energy expenditure models, or an activity classification model, from the one or more activity classification models. An energy expenditure, or a classification of received data as a linear travel motion, may then be calculated. | 1. A unitary apparatus configured to be worn on a user, comprising: a processor;a sensor configured to capture motion data of the user;a non-transitory computer-readable medium comprising computer-executable instructions that when executed by the processor perform at least: receiving, from the sensor and via one or more wireless networks, while being worn by the user, a data stream comprising one or more data points generated as a result of a motion of the user;transforming the one or more data points into a dataset representing a motion of the user;without classifying the one or more data points into an activity type, calculating a first set of one or more motion attributes from the dataset;determining, for each model of one or more models, a probability that each model is a best-match to the first set of one or more motion attributes based on a regression function and a comparison of the first set of one or more motion attributes from the dataset to a second set of one or more motion attributes in each model of the one or more models, wherein the second set of one or more motion attributes and the first set of one or more motion attributes are independent of any activity type, and wherein the first set and the second set have a same number of motion attributes;selecting, based on the regression function and a result of the comparison of the first set of one or more motion attributes from the dataset to the second set of one or more motion attributes of the one or more models, a first model, from the one or more models, as a best-match to the first set of one or more motion attributes from the dataset, wherein the first model is selected as the best-match based on a determination that the first model is associated with a highest probability of each of the probabilities; andinputting, into the first model, the first set of one or more motion attributes from the dataset;receiving, from the first model, an output indicating one or more characteristics associated with the motion of the user. 2. The unitary apparatus of claim 1, wherein the one or more models comprise one or more energy expenditure models and one or more activity classification models. 3. The unitary apparatus of claim 2, wherein an energy expenditure model, selected from the one or more energy expenditure models, is utilized to calculate an energy expenditure characteristic associated with the motion of the user. 4. The unitary apparatus of claim 2, wherein an activity classification model, selected from the one or more activity classification models, is utilized to classify the motion of the user as a linear travel motion. 5. The unitary apparatus of claim 4, wherein the activity classification model further classifies the linear travel motion as running or walking. 6. The unitary apparatus of claim 4, wherein the activity classification model, selected from the one or more activity classification models, calculates a pace of the user. 7. The unitary apparatus of claim 1, whe... | NIKE, Inc. | A61B005/00 G01P013/00 G01B021/00 G01P015/00 G06N020/00 A61B005/0205 A61B005/024 A61B005/11 G16H040/67 G06F003/01 G06K009/00 G01P015/18 A63B024/00 G06F001/16 G06N005/04 G16H020/30 A61B005/01 A61B005/083 G06F019/00
US10792087 | B2 | 2020-10-06 | Highlighting region for re-ablation | 2017-09-29 | A method for assessing a lesion formed between first and second regions of body cavity tissue, the method including using a first probe in contact with the tissue at a stimulus location in the first region, and applying to the tissue or sensing in the tissue a first activation signal having a first activation peak at a first time. Respective second activation signals having respective second activation peaks following the first activation signal are received from a second probe having multiple electrodes in contact with the tissue at respective sensing locations in the second region, and based on a temporal relation between the first and second activation peaks and a spatial relation between the stimulus location and the sensing locations, one of the multiple electrodes proximal to a gap in the lesion is identified. A map of the body cavity is displayed with the identified electrode marked on the map. | 1. A method for assessment of a lesion formed between first and second regions of tissue in a body cavity, the method comprising: using a first probe in contact with the tissue at a stimulus location in the first region, applying to the tissue or sensing in the tissue a first activation signal having a first activation peak at a first time;receiving, from a second probe having multiple electrodes in contact with the tissue at respective sensing locations in the second region, respective second activation signals having respective second activation peaks sensed by the electrodes following the first activation signal;identifying, based on a temporal relation between the first and second activation peaks and a spatial relation between the stimulus location and the sensing locations, one of the multiple electrodes proximal to a gap in the lesion; anddisplaying a map of the body cavity with the identified electrode marked on the map. 2. The method according to claim 1, wherein identifying the one of the multiple electrodes comprises finding a given electrode among the multiple electrodes that has a respective second activation peak closest in time after the first activation peak among the second activation signals. 3. The method according to claim 2, wherein displaying the map of the body cavity with the identified electrode marked on the map comprises presenting, on the map, an icon representing a distal end of the second medical probe, and highlighting the found electrode on the map. 4. The method according to claim 1, wherein applying the first activation signal comprises applying, by an electrode affixed to the first medical probe, a pacing signal to the stimulus location. 5. The method according to claim 1, wherein the first region of the body cavity comprises a heart and wherein the second region comprises a blood vessel emanating from the heart. 6. The method according to claim 1, wherein sensing the first activation signal comprises sensing, by the first medical probe, a natural signal at the stimulus location. 7. The method according to claim 1, wherein the second probe comprises a lasso catheter having the multiple electrodes in contact with the sensing locations. 8. The method according to claim 1, and comprising prior to applying to the tissue or sensing in the tissue the first activation signal, performing an ablation procedure on the tissue, thereby creating the lesion. 9. The method according to claim 1, wherein the second probe comprises multiple catheters having respective subsets of the electrodes. 10. The method according to claim 1, wherein the first activation signal comprises an initial first activation signal, wherein the first activation peak comprises an initial first activation peak, wherein the sensing locations comprise initial sensing locations, wherein the second activation signals comprise initial second activation signals, wherein the second activation peaks comprise initial second activation peaks, wherein the... | Biosense Webster (Israel) Ltd. | A61B018/12 A61B018/14 A61B005/00 A61B005/042 A61B005/053 A61B005/0402 A61B005/04 A61B005/06 A61B005/044 A61B018/00 A61B034/20 A61B017/00
US10791934 | B2 | 2020-10-06 | Methods and systems for creating and interacting with three dimensional virtual models | 2016-02-23 | Systems and methods are provided for modifying a virtual model of a physical structure with additional 3D data obtained from the physical structure to provide a modified virtual model. | 1. A method for generating a modified virtual model of a patient's teeth, comprising: displaying, on a display operatively connected to a computer system, an image of a first virtual model, wherein the first virtual model is generated from first 3D intraoral scan data of the teeth, and wherein the first virtual model includes a portion that is a deficient representation of a first physical portion of the teeth;receiving an identification of the portion of the first virtual model that is the deficient representation of the first physical portion of the teeth;obtaining, by an intraoral scanner, second 3D intraoral scan data of the teeth, the second 3D intraoral scan data including surface data of the portion that is physically changed; andmodifying, by the computer system, the first 3D intraoral scan data by replacing at least the first 3D intraoral scan data of the identified portion of the first virtual model that is the deficient representation of the first physical portion of the teeth with a corresponding portion of the second 3D intraoral scan data that provides an adequate representation of the first physical portion and including the surface data of the portion that is physically changed, thereby generating the modified virtual model; andwherein the at least first 3D intraoral scan data of the identified portion of the first virtual model is of the first physical portion of the teeth, and the corresponding portion of the second 3D intraoral scan data is also of the first physical portion of the teeth. 2. The method according to claim 1, further comprising manufacturing, based on the modified virtual model, at least one of a physical dental model of an intra-oral cavity, a dental aligner, an orthodontic appliance, or a dental prosthesis. 3. The method according to claim 1, further comprising designing an orthodontic treatment plan based on the modified virtual model. 4. The method according to claim 1, wherein the first virtual model includes a first 3D virtual model representative of the first physical portion of the teeth, and the displaying step comprises receiving the first 3D virtual model at the computer system and displaying on the display a first display image corresponding to the first 3D virtual model. 5. The method according to claim 4, wherein receiving the identification of the portion of the first virtual model that is the deficient representation of the first physical portion of the teeth further comprises a step of receiving user input identifying on the first display image at least a first display image portion thereof generated by user interaction with the display, wherein the first display image portion includes the portion of the first virtual model that is the deficient representation of the first physical portion of the teeth, and wherein the at least the first 3D intraoral scan data of physical portion of the first virtual model replaced in the modifying step corresponds to the identified portion. 6. The method ac... | ALIGN TECHNOLOGY, INC. | G06T019/20 A61C007/00 G06T019/00 G06F017/50 G06T007/00 G06F030/00 A61B005/00 A61C005/77 A61C013/00 A61C009/00 B33Y080/00 G16H020/40 A61B001/00 A61C019/04
US10806345 | B2 | 2020-10-20 | Apparatus and method for monitoring a physiological parameter | 2017-06-13 | An apparatus for monitoring a physiological parameter over a plurality of measurement periods is presented. The apparatus includes a circuit coupled to a light emitter and to a light receiver. The circuit is adapted to drive the light emitter with a constant first charge over the plurality of measurement periods. Also presented is a wearable device provided with an apparatus for monitoring a physiological parameter over a plurality of measurement periods. Also presented is a method for monitoring a physiological parameter over a plurality of measurement periods, the steps include providing a light emitter and a light receiver and driving the light emitter with a constant first charge over the plurality of measurement periods. | 1. An apparatus for monitoring a physiological parameter over a plurality of cycles, each cycle comprising a reset phase and a measurement phase, the apparatus comprising a circuit coupled to a light emitter and to a light receiver; wherein the circuit comprises a first capacitor having a first terminal coupled to the light emitter and a second terminal selectively coupled to a voltage reference and to a ground,the apparatus being adapted to couple the second terminal to the ground during the reset phase to charge the first capacitor so that a first voltage at the first terminal reaches an initial value and to couple the second terminal to the voltage reference during the measurement phase to increase the first voltage above the initial level, and then to discharge the first capacitor until the first voltage returns to the initial level so that the first capacitor provides a first charge to the light emitter during the measurement phase of each cycle, wherein the first charge remains substantially the same from cycle to cycle. 2. The apparatus as claimed in claim 1 wherein the circuit is adapted to integrate a second charge generated by the light receiver over a measurement period of the measurement phase;wherein the first charge provided over the measurement period of one cycle is substantially equal to another first charge provided to the light emitter over another measurement period of another cycle. 3. The apparatus as claimed in claim 2, wherein the circuit comprises an integrator coupled to the light receiver, the integrator being adapted to integrate an alternating current (AC) component of the second charge. 4. The apparatus as claimed in claim 2, wherein the circuit comprises a second capacitor coupled to the voltage reference via a second switch to subtract a direct current (DC) component of the second charge. 5. The apparatus as claimed in claim 4, wherein the second capacitor is adjustable. 6. The apparatus as claimed in claim 4, wherein the integrator is coupled to the light receiver; the light receiver comprising a first terminal and a second terminal; and wherein the light emitter is coupled to the first terminal via the first capacitor, and to the second terminal via the second capacitor. 7. The apparatus as claimed in claim 1, wherein the first capacitor is coupled to the voltage reference via a first switch to drive the light emitter. 8. The apparatus as claimed in claim 1, wherein the first charge is proportional to a voltage provided by the voltage reference. 9. The apparatus as claimed in claim 3, wherein the integrator comprises an operational amplifier coupled to a capacitor. 10. The apparatus as claimed in claim 1, comprising a calibration circuit for cancelling a background current generated by the light receiver. 11. The apparatus as claimed in claim 10, wherein the calibration circuit comprises a sample and hold circuit coupled to another current source. 12. A wearable device comprising an apparatus for monit... | Dialog Semiconductor B.V. | A61B005/00 A61B005/024
US10806336 | B2 | 2020-10-20 | Endoscopic diagnosis apparatus, lesion portion size measurement method, program, and recording medium | 2017-08-30 | There are provided an endoscopic diagnosis apparatus, lesion portion size detection method, and a non-transitory computer-readable recording medium that enable easy detection of the size of a lesion portion using an endoscope. This object is achieved by capturing an endoscopic image by emitting light having a regular repetitive pattern onto a subject, detecting, from the endoscopic image, a region in which a repetitive pattern is different from the repetitive pattern of the emitted light, and detecting at least one of a length and area of a lesion portion by using a number of repetitive patterns in the region in which the repetitive pattern is different and a size of a unit of repetition in the repetitive pattern. | 1. An endoscopic diagnosis apparatus comprising: an endoscope having a forceps outlet;a light emitting probe for emitting diffuse light having a regular repetitive pattern, the light emitting probe being able to be protruded from the forceps outlet and be in contact with a subject; anda processor configured to:detect, from an image for measurement which is an image of the subject that is captured by the endoscope in a state where the diffuse light is emitted by the light emitting probe, a region in which a repetitive pattern is different from the repetitive pattern of the light emitted by the light emitting probe,calculate at least one of a length and area of a lesion portion by using a number of repetitive patterns in the region in which the repetitive pattern is different and a size of a unit of repetition in the repetitive pattern, anddetect a distance between the light emitting probe and the subject at the time of capturing of the image for measurement, on the basis of a position of the light emitting probe in the image for measurement and a position of the light emitting probe in an image captured in a state where the light emitting probe is in contact with the subject, anddetect the size of the unit of repetition in the repetitive pattern on the subject by using the detected distance between the light emitting probe and the subject and a diffusion angle of the diffuse light. 2. The endoscopic diagnosis apparatus according to claim 1, wherein the processor is configured to detect that the light emitting probe has come in contact with the subject, on the basis of a change in an amount of light emitted by the light emitting unit. 3. The endoscopic diagnosis apparatus according to claim 2, wherein the regular repetitive pattern of the light emitted by the light emitting probe is a striped pattern or a lattice pattern. 4. The endoscopic diagnosis apparatus according to claim 1, wherein the regular repetitive pattern of the light emitted by the light emitting probe is a striped pattern or a lattice pattern. | FUJIFILM Corporation | A61B001/04 A61B001/06 A61B005/107 A61B005/00 A61B001/00
US10791965 | B2 | 2020-10-06 | Method and apparatus for wirelessly monitoring repetitive bodily movements | 2019-04-12 | A method for determining a rate of repetitive bodily motion of an individual with negligible contact with the individual begins by one or more computing devices transmitting a signal for reflection off of the individual and receiving a reflected signal. The method continues with one or more computing device applying a frequency estimation algorithm to the baseband signal to produce an estimated spectral density, where the estimated spectral density is in frequency domain and includes at least one frequency component corresponding to the repetitive bodily motion. The method further includes applying a repetitive bodily motion pattern search function to the estimated spectral density to estimate the rate of the repetitive bodily motion of the individual based on the at least one frequency component. | 1. A method for determining a rate of repetitive bodily motion of an individual without requiring contact with the individual, wherein the method is executable by one or more computing devices and comprises: transmitting a signal for reflection off of the individual;receiving a reflected signal;applying a frequency estimation algorithm to the reflected signal to produce an estimated spectral density, wherein the estimated spectral density is in frequency domain and includes at least one frequency component corresponding to the repetitive bodily motion, and wherein the applying the frequency estimation algorithm includes: estimating a covariance matrix of the reflected signal;estimating a clutter covariance matrix of the reflected signal;generating a resultant matrix from the clutter covariance matrix and the covariance matrix; andapplying the frequency estimation algorithm to the resultant matrix to produce the estimated spectral density; andapplying a repetitive bodily motion pattern search function to the estimated spectral density to estimate the rate of the repetitive bodily motion of the individual based on the at least one frequency component. 2. The method of claim 1 further comprises: the transmitting the signal for reflection off of the individual is performed by a first computing device of the one or more computing devices;the receiving the reflected signal is performed by the first computing device of the one or more computing devices;the applying the frequency estimation algorithm to the reflected signal to produce the estimated spectral density is performed by a second computing device of the one or more computing devices; andthe applying the repetitive bodily motion pattern search function to the estimated spectral density is performed by the second computing device of the one or more computing devices. 3. The method of claim 1, wherein the transmitting the signal comprises: generating a continuous wave reference signal;up-converting the continuous wave reference signal to a radio frequency signal; andtransmitting the radio frequency signal as the signal. 4. The method of claim 1, wherein the reflected signal comprises one or more of: the transmitted signal;a clutter signal;a multipath signal;a noise component; anda Doppler shifted version of the repetitive bodily motion. 5. The method of claim 1, wherein the repetitive bodily motion comprises at least one of: heartbeat;respiration;eye movement;spasms; andticks. 6. The method of claim 1, wherein the frequency estimation algorithm is a multiple signal classification (MUSIC) algorithm. 7. The method of claim 1, wherein the applying the repetitive bodily motion pattern search function comprises: applying a heartbeat and respiration search function to the estimated spectral density to determine principal frequency components of heartbeat and respiration, wherein the heartbeat and the respiration correspond to the repetitive bodily motion; andestimating a heart rate and a respirati... | - | A61B005/11 A61B005/113 A61B005/00 A61B005/05 A61B005/024 A61B003/113 A61B005/0205 A61B005/08
US10809200 | B2 | 2020-10-20 | Test object visualizing device | 2017-06-16 | Provided is a test object visualizing device, including: light irradiating unit configured to make wavelength of at least any one of pump light and Stokes light generated on the same optical path variable per test position of test object, and irradiate test object with pump light and Stokes light; molecule distribution image generating unit configured to detect anti-Stokes light emitted from test object according to wavelength difference between pump light and Stokes light, and generate a molecule distribution image based on anti-Stokes light; tomographic image generating unit configured to detect at least any one of reflected light from test object when irradiated with pump light and reflected light from test object when irradiated with Stokes light, and generate a tomographic image of test object based on the reflected light detected; and image display unit configured to display at least any one of molecule distribution image and tomographic image generated. | 1. A test object visualizing device, comprising: a light irradiating unit including an optical parametric crystal configured to change a wavelength of light, the light irradiating unit being configured to make a wavelength of at least any one of pump light and Stokes light variable per test position of a test object through the optical parametric crystal, the pump light and the Stokes light being generated on a same optical axis, the light irradiating unit being configured to irradiate the test object with the pump light and the Stokes light;a molecule distribution image generating unit configured to detect anti-Stokes light emitted from the test object according to a wavelength difference between the pump light and the Stokes light by a photo-detector, and generate a molecule distribution image based on the anti-Stokes light;a tomographic image generating unit configured to detect at least any one of reflected light from the test object when the test object is irradiated with the pump light and reflected light from the test object when the test object is irradiated with the Stokes light by a photo-detector, and generate a tomographic image of the test object based on the reflected light detected; andan image display unit configured to display at least any one of the molecule distribution image and the tomographic image that are generated. 2. The test object visualizing device according to claim 1, wherein the light irradiating unit is configured to irradiate the test object with the pump light and the Stokes light in a manner that the wavelength difference between the pump light and the Stokes light becomes 0 in ranges in which the wavelength of the pump light and the wavelength of the Stokes light are made variable, andwherein the tomographic image generating unit is configured to generate the tomographic image based on data obtained by merging, at a wavelength at which the wavelength difference becomes 0, data based on the reflected light from the test object when the test object is irradiated with the pump light with data based on the reflected light from the test object when the test object is irradiated with the Stokes light. 3. The test object visualizing device according to claim 1, wherein the molecule distribution image generating unit is configured to execute an inverse Fourier transform operation on a spectral interference signal obtained by spectrally diffracting the anti-Stokes light. 4. The test object visualizing device according to claim 1, wherein the tomographic image generating unit is configured to execute an inverse Fourier transform operation on a spectral interference signal obtained by spectrally diffracting at least any one of the reflected light from the test object when the test object is irradiated with the pump light and the reflected light from the test object when the test object is irradiated with the Stokes light. 5. The test object visualizing device according to claim 1, wherein the light irradiating unit c... | SAITAMA MEDICAL UNIVERSITY | G01N021/65 A61B005/00 A61B003/10
US10792379 | B2 | 2020-10-06 | Magnetite in nanoparticulate form | 2015-06-29 | The present invention relates to a process for the polyol-type synthesis of nanoparticulate magnetite starting from mixtures of Fe0 and FeIII in the presence of a mineral acid. The magnetite particles obtainable from the process have uniform size characteristics and have even presented higher SAR (Specific Absorption Rate) values than those of magnetosomes. | 1. A stable suspension of nanoparticulate magnetite in an aqueous environment having a value of specific absorption rate (SAR), when measured at a magnetic field H0 of 21 KA/m and a frequency of 170 kHz, of 119 to 643 J/g*K and a specific hyperthermia at a concentration of 1% by weight of magnetite nanoparticles of 2.4-54.20° C. 2. The suspension of nanoparticulate magnetite according to claim 1, wherein the suspension has an alkaline pH. 3. The suspension of nanoparticulate magnetite according to claim 1, wherein the nanoparticulate magnetite has a uniform Z-average size from 20.93 to 47.78 nm as measured by Dynamic Light Scattering (DLS). 4. The suspension of nanoparticulate magnetite according to claim 1, wherein the aqueous environment is water. 5. The suspension of nanoparticulate magnetite according to claim 1, wherein the suspension is saline. 6. The suspension of nanoparticulate magnetite according to claim 1, wherein the magnetite has been treated with phosphoric acid and then washed with water. 7. The suspension of nanoparticulate magnetite according to claim 1, wherein the magnetite is obtained by a process comprising a step (ii) where nanoparticles are prepared from a mixture comprising a polyalcohol solvent, metallic iron, FeIII from a salt soluble in the polyalcohol solvent, a catalyst, and a quantity of water in a molar amount equal to 1.5-5 times the moles of the salt. 8. The suspension of nanoparticulate magnetite according to claim 7, wherein said polyalcohol solvent is selected from the group consisting of glycerine, propylene glycol, and ethylene glycol. 9. The suspension of nanoparticulate magnetite according to claim 7, wherein said catalyst is a mineral acid. 10. The suspension of nanoparticulate magnetite according to claim 7, wherein said salt comprises iron acetate. 11. The suspension of nanoparticulate magnetite according to claim 7, wherein said FeIII is added to the mixture in the form of a polyalcohol solution. 12. The suspension of nanoparticulate magnetite according to claim 7, wherein said FeIII is added to the reaction mixture at a rate such that a temperature variation during the addition is less than 10° C. 13. The suspension according to claim 7, wherein step (ii) is preceded by a preparation step (i) of a polyalcohol solution of FeIII starting from Fe0, wherein said step (i) comprises the following steps: (a) preparing a FeII solution starting from Fe0 in a polyalcohol solvent and in the presence of an organic acid and(b) preparing a FeIII solution by bubbling air into the solution obtained from step (a). 14. A method comprising: contacting a tumor with the suspension according to claim 1 andapplying magnetic resonance imaging to the contacted tumor under conditions effective to diagnose and hypothermically treat the tumor. 15. The suspension of nanoparticulate magnetite according to claim 2, wherein said alkaline pH is from 7.4 to 7.8. | COLOROBBIA ITALIA S.P.A. | A61K049/18 A61K033/26 A61K041/00 B82Y030/00 C01G049/08 A61B005/055 A61N002/00
US10806503 | B2 | 2020-10-20 | Methods and systems for electrophysiology ablation gap analysis | 2017-02-06 | A method of identifying gaps between electrophysiology (EP) ablation points may comprise: obtaining a plurality of ablation points recorded from a completed electrophysiology ablation procedure; digitally mapping the plurality of ablation points to an anatomical model corresponding to the completed electrophysiology ablation procedure; calculating ablation gap probability distributions for each of the plurality of ablation points based on ablation tolerance variables associated with each of the plurality of ablation points; and overlaying the ablation gap probability distributions on to the digitally mapped plurality of ablation points on the anatomical model. In this way, ablation gaps may be non-invasively identified prior to patient discharge, thereby allowing for further EP treatment to remove the ablation gaps while reducing readmission rates. Furthermore, by representing ablation points using calculated ablation burn density distributions and ablation gap probabilities, the accuracy of identifying ablation gaps may be increased. | 1. A method of identifying gaps between electrophysiology ablation points, comprising: obtaining a plurality of ablation points recorded from a completed electrophysiology ablation procedure;digitally mapping the plurality of ablation points to an anatomical model corresponding to the completed electrophysiology ablation procedure;calculating ablation gap probability distributions for each of the plurality of ablation points based on ablation tolerance variables associated with each of the plurality of ablation points; andoverlaying the ablation gap probability distributions on to the digitally mapped plurality of ablation points on the anatomical model;wherein obtaining the plurality of ablation points, digitally mapping the plurality of ablation points, calculating the ablation gap probability distributions, and overlaying the ablation gap probability distributions are each performed non-invasively, without introducing instruments into a patient's body. 2. The method of claim 1, further comprising indicating ablation gaps in the overlaid ablation gap probability distributions when an ablation gap probability increases above a threshold ablation gap probability. 3. The method of claim 2, wherein determining the ablation gap probability includes combining overlapping contributions of ablation gap probability distributions associated with two of the plurality of ablation points. 4. The method of claim 3, wherein the ablation tolerance variables include an anatomical topography variable, wherein an ablation gap probability for an ablation point increases when the anatomical topography variable indicates a more irregular anatomical topography at the ablation point. 5. The method of claim 4, wherein the ablation tolerance variables include an operator experience variable, wherein an ablation gap probability for the ablation point increases when the operator experience variable indicates a lower operator experience. 6. The method of claim 5, wherein the ablation tolerance variables upon which the calculated ablation gap probability distributions are unevenly weighted. 7. The method of claim 6, wherein the calculated ablation gap probability distributions at two of the plurality of ablation points are unequal. 8. The method of claim 1, further comprising indicating ablation gaps in the overlaid ablation burn probability distributions when the ablation burn probability decreases below a threshold ablation burn probability. 9. The method of claim 8, wherein calculating ablation burn probability distributions for each of the plurality of ablation points comprises determining parameters defining the ablation probability distributions at each of the plurality of ablation points based on the ablation tolerance variables. 10. The method of claim 9, wherein calculating ablation burn probability distributions for each of the plurality of ablation points comprises assigning weights to the ablation tolerance variables, wherein the weights determine the r... | General Electric Company | A61B018/12 A61B005/00 A61B018/00 A61B017/00 A61B034/10
US10806129 | B2 | 2020-10-20 | Device and method of automatic classification of animal behaviors using vocalizations | 2017-08-02 | The field of this invention is classifying animal behaviors. In particular the fields of this invention include using animals in vivariums, such as rodents, particularly mice. Animal behaviors are classified according to behaviors consistent with healthy or unhealthy organs or locations within organs, such as the brain. Injected neoplastic cells may be used to create an unhealthy organ or location within an organ. Classifications also include responses to different therapies. The behavior of the animals is observed using fully automatic, continuous monitoring using per-cage ultrasonic and video sensors, where behavior recording is free of human, manual actions. Observed behavior is consistent with healthy or unhealthy behaviors specific to the injection site. Both positive and negative baseline behaviors are collected, typically using the same system or method. Classification is responsive to differences between treated and untreated animals, comparing to both the positive and negative baselines, using multi-dimensional analysis. | 1. A device for automatically classifying animal behaviors comprising: cells of a first neoplasm type;a study animal type;a vivarium comprising a set of study animals, of the study animal type, in a plurality of cages; wherein each animal in the set of study animals comprises a first organ and wherein each animal in the set of study animals receives by injection a first quantity of cells of the first neoplasm type in the first organ;a non-transitory first memory comprising a first set of negative baseline behaviors; wherein the first set of negative baseline behaviors comprises behaviors consistent with animals of the study animal type receiving no injection of cells of the first neoplasm type and no therapeutic treatment;a non-transitory second memory comprising a second set of positive baseline behaviors; wherein the second set of positive baseline behaviors comprises behaviors consistent with unhealthy functioning of the first organ of animals of the study animal type;a first treatment subset of the set of study animals; wherein each animal in the first treatment subset receives a first therapeutic treatment;at least one ultrasonic audio sensor proximal to each cage of the plurality of cages;at least one video sensor proximal to each cage of the plurality of cages;wherein the at least one ultrasonic sensor and the at least one video sensor detect and automatically communicate first communicated behaviors comprising one or more audio and video behaviors, from the at least one cage in the plurality of cages, respectivelya first processor adapted to identify a first selected set of behaviors derived from the first communicated behaviors, wherein each behavior in the first selected set of behaviors is consistent with one or both of at least one behavior in the first set of negative baseline behaviors, or at least one behavior in the second set of positive baseline behaviors;a second processor adapted to classify the first selected set of behaviors responsive to at least both of: (a) a least difference between the first selected set of behaviors and the first set of negative baseline behaviors, and (b) a largest difference between the first selected set of behaviors and the second set of positive baseline behaviors;wherein the first and second processors are configurable to operate as a same processor;wherein each of the automatically classified animal behaviors by the device is quantified;wherein the at least a subset of the automatically classified animal behaviors comprising classified ultrasonic vocalization is then used as accepted dispositive animal behavior. 2. The device of claim 1, wherein: the classified ultrasonic vocalizations comprise two or more vocalizations from the Markush group of accent; upward; downward; flat; chevron; U-shaped; and complex. 3. The device of claim 2, wherein: the first therapeutic treatment is treatment with a first drug and the second therapeutic treatment is treatment with a second, different drug. 4. The d... | Vium, Inc.a | A01K029/00 A01K001/00 A61B005/00 A61B008/00 A61B005/16
US10799139 | B2 | 2020-10-13 | Method and system for EEG signal processing | 2015-08-19 | A method for processing EEG signals includes reading the EEG signals from two frontal electrodes of an electroencephalograph (301); converting the EEG signals to a frequency domain (305); determining values of a BIS/BAS response on the basis of an asymmetry between the EEG signals (208). The method includes calculating the asymmetry between the EEG signals in the frequency domain in a frequency range from 26 to 29 Hz. | 1. A method for processing EEG signals for a single patient having only a first electrode attached to the patient and a second electrode attached to the patient, the method comprising: reading the EEG signals from an electroencephalograph consisting of EEG signals from the first electrode and the second electrode;converting the EEG signals from only the first electrode and the second electrode to a frequency domain;determining values of a BIS/BAS response on a basis of an asymmetry between the EEG signal from only the first electrode and the EEG signal from only the second electrode;independently normalizing amplitude of the EEG signal from only the first electrode and only data from the single patient with respect to time in only a frequency domain in a frequency band from 26 to 29 Hz for a time segment, the independently normalizing comprising centering and scaling the data from the single patient with respect to time in only the frequency domain and the frequency band from 26 to 29 Hz for the time segment;independently normalizing amplitude of the EEG signal from only the second electrode and only data from the single patient with respect to time in only the frequency domain in the frequency band from 26 to 29 Hz for the time segment, the independently normalizing comprising centering and scaling the data from the single patient with respect to time in only the frequency domain and the frequency band from 26 to 29 Hz for the time segment;calculating asymmetry between the EEG signal from the first electrode and the EEG signal from the second electrode in the frequency domain in a frequency band from 26 to 29 Hz as a difference between the amplitude of a normalized frequency band of 26 to 29 Hz of the EEG signal from only the first electrode, and the amplitude of a normalized frequency band of 26 to 29 Hz of the EEG signal from only the second electrode. 2. The method according to claim 1, comprising determining values of the BIS/BAS response on the basis of the asymmetry between the EEG signals in the frequency domain in a frequency band from 27 to 28.5 Hz. 3. The method according to claim 1, further comprising low-pass filtering or high-pass filtering the EEG signals before converting the EEG signal to the frequency domain. 4. The method according to claim 3, comprising low-pass filtering the EEG signals before converting the EEG signals to the frequency domain if the EEG signals comprise interferences in a frequency higher than half of a sampling frequency according to Nyquist's theory. 5. The method according to claim 3, comprising low-pass filtering the EEG signals before converting the EEG signals to the frequency domain if the EEG signals comprise a peak at a frequency of 50 or 60 Hz. 6. The method according to claim 1, comprising converting the EEG signals to the frequency domain using a Fast Fourier Transform. 7. The method according to claim 1, comprising reading the EEG signals from electrodes F7 and F8 or electrodes F3 and F4 o... | Maciej Rudzinski Marek Rudzinski | A61B005/048 A61B005/04 A61B005/00 A61B005/16 A61B005/0478 A61B005/0488
US10799689 | B2 | 2020-10-13 | Method and apparatus for valve adjustment | 2017-08-24 | Disclosed is a valve assembly operable to selectively control a flow or passage of a fluid. The valve assembly may be applied to any appropriate mechanism such as a hydrocephalus shunt, fluid draining sewage system, or tank holding system. The valve assembly disclosed may include a selected profile for various applications. | 1. A valve assembly to control a flow of a fluid through a valve mechanism, comprising: an inlet having an opening to allow the fluid to pass;the valve mechanism including: a valve cup having an outer wall extending from a base wall;a first stop wall extending from a base surface of the base wall and interior to an internal surface of the outer wall;an axle extending from the base surface;a rotor having (i) a throughbore configured to pass over the axle and allow the rotor to rotate relative to the base surface and (ii) an outer surface having at least (a) a first region and (b) a second region, wherein the first region has a first radius and the second region has a second radius different from the first radius;a valve member;a valve biasing assembly having a first portion and a second portion;a valve seat formed in a passage through the outer wall;wherein the valve member is positioned at the valve seat and biased into a closed position with the valve biasing assembly,wherein the valve biasing assembly is engaged by the exterior surface of the rotor to apply a selected force to the valve member;wherein the valve biasing assembly includes at least a spring member and a follower;wherein the valve member, the spring member, and the follower are at least partially received within the passage; andan outlet to allow the fluid to flow away from the valve mechanism. 2. The assembly of claim 1, further comprising: a reservoir enclosing a volume between the inlet and the valve mechanism. 3. The assembly of claim 1, wherein the axle is spaced away from the first stop wall. 4. The assembly of claim 1, wherein the follower member extends along an axis from a first end to a second end,wherein the valve member is biased into the closed position with the spring member and the follower member,wherein the first end of the follower member is engaged by the exterior surface of the rotor to apply a selected force on the spring member with the second end. 5. The assembly of claim 1, wherein the follower member is a lever follower member;wherein the valve member is biased into the closed position with the spring member and the layer follower member,wherein the lever follower member is engaged by the exterior surface of the rotor to apply a selected force on the spring member. 6. The assembly of claim 5, wherein the lever follower member is moveable around a fulcrum when engaged by the exterior surface of the rotor. 7. The assembly of claim 1, wherein the base surface is substantially planar. 8. The assembly of claim 1, further comprising: a magnetic member fixed to the rotor;wherein the magnetic member is configured to interact with an adjustment tool to raise the rotor and rotate the rotor around the axle. 9. The assembly of claim 1, wherein the rotor further includes: a substantially planar surface;a projection extending from the substantially planar surface;wherein the projection selectively engages either a top surface or a side surface of the first stop w... | Medtronic Xomed, Inc. | A61M027/00 F16K031/524 F16K015/18 A61B005/03
US10792438 | B2 | 2020-10-06 | Safety needle devices | 2017-12-11 | A safety needle device is disclosed having a hub, needle cannula, housing, tether, retractable sleeve, locking member and spring element. The tether is movably disposed in the housing, the tether having a slot with an enlarged first guide path and a narrowed second guide path extending distally from the enlarged first guide path. The retractable sleeve is configured to move from an initial position to partially expose a distal tip of the needle cannula, a retracted position to fully exposes the needle cannula, and an extended position to fully cover the distal tip of the needle cannula. The proximal movement of one or more protrusions on the retractable sleeve, rotates the tether to move the at least one or more protrusions from the enlarged first guide path of the tether to the narrowed second guide path of the tether, this rotation activating the device. | 1. A safety needle device comprising: a hub having a proximal end that can be coupled to a syringe, the hub having a needle cannula extending therefrom in a distal direction, the needle cannula having a longitudinal axis and a distal tip;a housing having a proximal end, a distal end, and a housing body, the hub being attached to the housing and the distal tip extending past the distal end of the housing;a needle cannula cover comprising an elongate sleeve having a distal end, the needle cannula cover slidably moveable in the distal direction and a proximal direction inside the housing and being biased to move in the distal direction toward the distal tip of the needle cannula, the needle cannula cover having an initial starting position at which the distal tip of the needle cannula is exposed, an intermediate position at which the needle cannula cover is moved in the proximal direction to move the distal end of the needle cannula cover a distance further from the distal tip of the needle cannula, and an extended position at which the distal end of the needle cannula cover extends past the distal tip of the needle cannula to cover the distal tip; anda clip disposed adjacent the distal end of the needle cannula cover, the clip preventing proximal movement of the sleeve and exposure of the distal tip of the needle cannula when the clip is closed by a biasing element which biases a gate in a closed position, the biasing element comprising at least two bends that provide biasing force to the gate, the needle cannula in sliding contact with a portion of the clip, wherein a spring-biased blocking element is biased in a direction transverse to the longitudinal axis of the needle cannula and the spring-biased blocking element comprises the gate that is biased to move to the closed position to block an opening in the needle cannula cover and the spring-biased blocking element is held open by the needle cannula when the needle cannula cover is in the initial position and the intermediate position. 2. The safety needle device of claim 1, the needle cannula having a length, and the clip being slidably engageable along the length of the needle cannula. 3. The safety needle device of claim 1, wherein the clip slides over the distal tip of the needle cannula when the needle cannula cover is in the extended position, blocking the distal tip of the needle cannula and preventing the distal tip of the needle cannula from protruding through the opening. 4. The safety needle device of claim 3, wherein the clip blocks movement of the needle cannula through the opening in the needle cannula cover. 5. The safety needle device of claim 1, wherein the clip blocks the opening to prevent the distal tip of the needle cannula from protruding through the opening when the needle cannula cover is in the extended position. 6. The safety needle device of claim 5, further comprising a pocket adjacent the distal end of the sleeve configured to securely hold the clip in the pocke... | Becton, Dickinson and Company | A61M005/32 A61B005/15
US10813552 | B2 | 2020-10-27 | Microscopy imaging device with advanced imaging properties | 2017-02-27 | Systems, methods and devices are implemented for microscope imaging solutions. One embodiment of the present disclosure is directed toward an epifluorescence microscope. The microscope includes an image capture circuit including an array of optical sensor. An optical arrangement is configured to direct excitation light of less than about 1 mW to a target object in a field of view of that is at least 0.5 mm2 and to direct epi-fluorescence emission caused by the excitation light to the array of optical sensors. The optical arrangement and array of optical sensors are each sufficiently close to the target object to provide at least 2.5 μm resolution for an image of the field of view. | 1. An imaging printed circuit board (PCB) comprising: a sensor interface configured to receive an optical sensor array wherein the sensor interface is configured to position the optical sensor array to: (a) receive fluorescence caused by an interaction between (1) light directed by an optical excitation arrangement of an epifluorescence microscope over an area encompassed within a field of view containing an imaging target with sufficient intensity and focus to permit cellular level brain imaging, and (2) the imaging target, and(b) generate image data from the fluorescence at a cellular level resolution sufficient for the cellular level brain imaging; anda connection interface configured to permit the imaging PCB to communicate with an external system,wherein the imaging PCB is configured to fit with, and be supported by, the epifluorescence microscope having a maximum dimension equal to or less than an inch. 2. The imaging PCB of claim 1, wherein the connection interface is configured to receive thin and flexible wires to communicate with the external system. 3. The imaging PCB of claim 2, wherein the connection interface is configured to receive five or more thin and flexible wires to communicate with the external system. 4. The imaging PCB of claim 1, wherein the connection interface communicates with the external system via wireless communication links. 5. The imaging PCB of claim 1, wherein the imaging PCB is configured to be positioned perpendicular to a longitudinal axis of the epifluorescence microscope. 6. The imaging PCB of claim 1, wherein the imaging PCB has a dimension equal to or less than about 10 mm by 10 mm. 7. The imaging PCB of claim 1, wherein the optical sensor array is a CMOS image sensor. 8. The imaging PCB of claim 1, wherein the imaging PCB is configured to enclose the optical sensor array within the epifluorescence microscope. 9. The imaging PCB of claim 1, wherein the imaging PCB is further configured to couple with the epifluorescence microscope via screws. 10. The imaging PCB of claim 1, wherein the imaging PCB is configured to form a part of an exterior of the epifluorescence microscope once fitted with the epifluorescence microscope. 11. The imaging PCB of claim 1, wherein the connection interface is configured to transmit image data from the imaging PCB to the external system. 12. The imaging PCB of claim 11, wherein the connection interface is configured to transmit image data to the external system in a digital low-voltage differential swing (LVDS) format. 13. The imaging PCB of claim 1, wherein the connection interface is configured to transmit control data from the external system to the imaging PCB. 14. A light-emitting diode (LED) printed circuit board (PCB) comprising: a LED interface configured to receive an LED light source, wherein the LED interface is configured to position the LED light source to produce light to be directed by an optical excitation arrangement of an epifluorescence microsc... | The Board of Trustees of the Leland Stanford Junior University | A61B005/00 A61B090/20 G01N021/64 G02B021/00 G02B021/16 G02B021/36 G02B027/14 G02B003/00 G06T007/00 H04N005/225 H04N005/232 A61B090/30
US10791956 | B2 | 2020-10-06 | Device for an impedance tomograph | 2015-07-01 | A device (2) for an electrical impedance tomograph (3) includes an electrode carrier (4), first and second skin electrodes (6, 8), which are arranged on the electrode carrier (4) at mutually spaced locations from one another in the longitudinal direction (L) of the electrode carrier, as well as a first protective circuit (10), which is at least partly enclosed in the electrode carrier (4). A second protective circuit (12) is provided, which is at least partly enclosed in the electrode carrier (4). The first protective circuit (10) is electrically connected to the first skin electrode (6), and the second protective circuit (12) is electrically connected to the second skin electrode (8). | 1. A device for an electrical impedance tomograph, the device comprising: an electrode carrier configured to be arranged around a body of a patient;a first skin electrode and a second skin electrode arranged on the electrode carrier at mutually spaced locations from one another in a longitudinal direction of the electrode carrier, the first and second electrodes being arranged on a radial inside of said electrode carrier when the electrode carrier is arranged around the body of the patient;a first protective circuit at least partly enclosed in the electrode carrier, the first protective circuit comprising a first capacitor;a second protective circuit at least partly enclosed in the electrode carrier, the second protective circuit comprising a second capacitor, wherein:the first protective circuit is electrically connected to the first skin electrode and arranged adjacent to the first skin electrode;the second protective circuit is electrically connected to the second skin electrode and arranged adjacent to the second skin electrode; andat least a respective inner part of the electrode carrier is formed by the first and second capacitor;wherein one of the protective circuits is arranged between the first and second skin electrodes in the longitudinal direction of the electrode carrier;at least one of the first and second capacitors are configured as a flexible capacitor. 2. A device in accordance with claim 1, wherein one of the protective circuits and one of the skin electrodes overlap each other in the longitudinal direction. 3. A device in accordance with claim 1, wherein the first and second protective circuits comprise an interface each to a control unit. 4. A device in accordance with claim 3, wherein the control unit is comprised by the impedance tomograph or is arranged on the electrode carrier. 5. A device in accordance with claim 1, wherein the first and second skin electrodes are detachably fastened to the electrode carrier or are integrated in the electrode carrier. 6. A device in accordance with claim 1, wherein: at least one of the first and second capacitors are configured as a surface mount device. 7. A device in accordance with claim 1, wherein: a dielectric of the at least one of the first and second capacitors is configured as a flexible foil. 8. A device in accordance with claim 1, wherein capacitor contact surfaces of each capacitor are configured as flexible foils. 9. A device in accordance with claim 1, wherein: the electrode carrier forms at least one part of each dielectric of at least one of the first and second capacitors. 10. A device in accordance with claim 1, wherein: said first and second protective circuits with their respective first and second capacitors are configured to at least partially block a defibrillation signal from a patient. 11. A device for an electrical impedance tomograph, the device comprising: an electrode carrier configured to be arranged around a body of a patient;a first skin electrod... | Drägerwerk AG & Co. KGaA | A61B005/00 A61B005/053 A61N001/39
US10792000 | B2 | 2020-10-06 | System for assessing tissue substance extraction | 2012-03-30 | The present invention relates to a system for measuring a micro-vascular flow distribution of a tissue portion of a mammal comprising means (101) for measuring a first indicator (MTT) for the blood flow through a capillary bed, means (102) for measuring a second indicator (CTTH) of heterogeneity of the blood flow in said capillary bed, and a first processor (110) arranged for using the first and the second indicator to estimate an extraction capacity (EC) of a substance from the blood in said capillary bed. | 1. A system for measuring a micro-vascular flow distribution of a tissue portion of a mammal, the system comprises: a measuring unit for measuring a first indicator of blood flow through a capillary bed;a measuring unit for measuring a second indicator of heterogeneity of the blood flow in said capillary bed;a first processor operatively connected to the measuring unit for measuring the first indicator, wherein the first processor is arranged for using the measured first and the measured second indicators to estimate an extraction capacity (EC) of a substance from blood in said capillary bed, wherein the estimate includes uptake and diffusion of the substance that is relevant for metabolism;wherein the first processor applies a model connecting the measured first and the measured second indicators to the extraction capacity (EC) of the substance from the blood in said capillary bed, the model comprising a transfer rate of total substance concentration (CT) across the capillaries being linearly dependent on a plasma concentration of the substance (CP), the model further comprising a non-vanishing back flow of the substance from tissue into capillaries, wherein the first processor is configured to detect a previously undiagnosed disease based on the heterogeneity of the blood;a display operatively connected to the first processor, wherein the display is configured to display images related to the blood flow;wherein the measured first indicator is a mean transit time (MTT) of the blood flow, and the measured second indicator is a standard deviation (σ) of the mean transit time of the blood flow;wherein the substance is oxygen and an extraction capacity is the oxygen extraction capacity (OEC);wherein the first processor is further arranged for assessing one, or more, of the first indicator, the second indicator, or the extraction capacity with a database comprising reference values thereof; andwherein the reference values in the database include threshold values for the first indicator and the second indicator that classify whether the mammal likely has the previously undiagnosed disease. 2. The system according to claim 1, wherein the model is based on at least one rate constant, k, related to a permeability of a capillary wall to the substance. 3. The system according to claim 1, wherein the model applies a variable shift to a rate constant for diffusion of the substance across the capillary (k), the mean transit time (r), and a fractional distance of the capillary (x) to enable an averaging over a transit time distribution to be performed from one capillary. 4. The system according to claim 1, wherein the model further comprises the substance cooperativity due to a non-linear binding of the substance with a protein in blood. 5. The system according to claim 4, wherein the model comprises the oxygen cooperativity due to the non-linear binding of the oxygen with haemoglobin. 6. The system according to claim 1, wherein a first measuring unit for... | AARHUS UNIVERSITET REGION MIDTJYLLAND | A61B006/03 A61B003/12 A61B005/026 A61B005/055 A61B005/00 A61B006/00 A61B005/145 A61B008/06 A61B008/08 A61B005/02 A61B005/1455 A61B008/00 A61B018/00 G16H050/50
US10791916 | B2 | 2020-10-06 | Side-scan infrared imaging devices | 2017-05-22 | Infrared imaging devices are provided which are configured to implement side-scan infrared imaging for, e.g., medical applications. For example, an imaging device includes a ring-shaped detector element comprising a circular array of infrared detectors configured to detect thermal infrared radiation, and a focusing element configured to focus incident infrared radiation towards the circular array of infrared detectors. The imaging device can be an ingestible imaging device (e.g., swallowable camera) or the imaging device can be implemented as part of an endoscope device, for example. | 1. A device, comprising: a thermal infrared imaging device which comprises: a planar substrate comprising circuitry;a ring-shaped detector element disposed on a surface of the planar substrate, the ring-shaped detector element comprising a circular array of infrared detectors configured to detect thermal infrared radiation emitted from objects in an incident scene, wherein the infrared detectors are disposed normal to the surface of the planar substrate and face in a radially outward direction from a center of the ring-shaped detector element, and wherein the ring-shaped detector element comprises interconnect structures to electrically connect the infrared detectors to the circuitry of the planar substrate; anda lens element disposed around the ring-shaped detector element and configured to focus infrared radiation towards the circular array of infrared detectors of the ring-shaped detector element;wherein the circuitry is configured to receive and process data generated by the infrared detectors to generate a thermal infrared image of the objects in the incident scene. 2. The device of claim 1, wherein the device is an ingestible device, and wherein the infrared detectors are configured to detect thermal infrared radiation in mid-infrared to far-infrared regions of an electromagnetic spectrum comprising wavelengths in a range of about 2 microns to about 15 microns. 3. The device of claim 1, wherein the device is an endoscope, and wherein the infrared detectors are configured to detect thermal infrared radiation in mid-infrared to far-infrared regions of an electromagnetic spectrum comprising wavelengths in a range of about 2 microns to about 15 microns. 4. The device of claim 1, wherein the circular array of infrared detectors comprises a first circular array of infrared detectors and a second circular array of infrared detectors disposed adjacent to the first circular array of infrared detectors. 5. The device of claim 4, wherein the infrared detectors of the first circular array of infrared detectors are offset from the infrared detectors of the second circular array of infrared detectors. 6. The device of claim 5, wherein the infrared detectors of the first circular array of infrared detectors are offset from the second circular array of infrared detectors by about ⅓ or about ½ of an area of the infrared detectors. 7. The device of claim 1, further comprising a circular array of visible light detectors disposed adjacent to the circular array of infrared detectors. 8. The device of claim 1, wherein the lens element is an integral part of a housing of the device. 9. The device of claim 1, further comprising a visible light imaging device. 10. The device of claim 2, wherein the ingestible device is pill-shaped. 11. A device, comprising: a thermal infrared imaging device which comprises: a planar substrate comprising circuitry;a ring-shaped detector element disposed on a surface of the planar substrate, the ring-shaped detector element... | Digital Direct IR, Inc. | A61B001/04 G01J005/02 A61B001/00 A61B001/05 A61B005/00 A61B001/06 G01J005/04 G01J005/08 G01J005/50 G01J005/00
US10806401 | B2 | 2020-10-20 | Wearable monitoring and treatment device | 2017-11-15 | A wearable medical device is provided. The wearable medical device includes a garment that includes a sensing electrode, at least one of an inductive element and a capacitive element included in at least part of the garment, and a controller. The controller may be configured to determine a confidence level of information received from the sensing electrode based on at least one of an inductance of the inductive element and a capacitance of the capacitive element. | 1. A wearable medical device, comprising: a garment in the shape of a vest or a shirt worn by a subject, the garment comprising a plurality of electrocardiograph sensing electrodes configured to receive electrocardiograph information from the subject;at least two therapy electrodes held by the garment against the subject's skin and configured to apply treatment to the subject;at least one of an inductive element having an inductance and a capacitive element having a capacitance included in at least part of the garment;detector circuitry configured to monitor for a change in at least one of the inductance and the capacitance; anda controller in communication with the detector circuitry, the controller configured to determine whether the garment has stretched beyond a predetermined tolerance threshold based on the change in the at least one of the inductance and the capacitance, andcause the wearable medical device to provide a notification responsive to determining that the garment has stretched beyond the predetermined tolerance threshold. 2. The wearable medical device of claim 1, wherein the notification is provided to at least one of a doctor of the subject, a family member of the subject, a friend of the subject, a health care provider proximate to the subject, and a health care provider at a remote location. 3. The wearable medical device of claim 1, wherein the notification is provided one of audibly, visually, or haptically. 4. The wearable medical device of claim 1, further comprising: an alarm module coupled to the controller and configured to provide the notification to the subject based on at least one of the inductance and the capacitance. 5. The wearable medical device of claim 4, wherein the notification indicates that the garment is one of too loose about the subject, needs to be laundered to restore the garment's elasticity, and needs to be replaced. 6. The wearable medical device of claim 4, wherein the notification comprises an instruction to the subject to at least one of tighten the garment, launder the garment, and replace the garment. 7. The wearable medical device of claim 4, wherein the notification to the subject comprises a notification informing the subject that the garment is too loose about the subject. 8. The wearable medical device of claim 1, wherein the controller is further configured to determine respiratory function of the subject based on the change in the at least one of the inductance and the capacitance. 9. The wearable medical device of claim 1, wherein the at least two therapy electrodes are configured to deliver an electric shock to the subject. 10. The wearable medical device of claim 1, wherein each of the plurality of electrocardiograph sensing electrodes includes a conductive thread that is sewn into the garment. 11. The wearable medical device of claim 1, wherein the controller is further configured to determine a baseline inductance of the inductive element, anddetermine whether the garme... | ZOLL MEDICAL CORPORATION | A61B005/00 A61N001/39 A61N001/04 A61B005/0452 A41D013/12 A61B005/053 A61B005/113 A61B005/0205 A61B005/024
US10810740 | B2 | 2020-10-20 | System and method for automated characterization of solid tumors using medical imaging | 2017-07-19 | A system and method for automated characterization of solid tumors using medical imaging. The system comprises an interface that is configured to acquire data from medical imaging devices, one or more processors, and an outputting device that reports the characterization of said solid tumor. The method of automated characterization, which is implemented by the system, acquires a sequence of images from the medical imager using a Dynamic Contrast Enhanced (DCE) imaging protocol, performs image registration, detects the contour of the solid tumor, and dividing the contours to segments. For each segment, the method calculating a displacement of the contrast material, fitting the displacement to a flow model and extracting an estimation of the interstitial fluid velocity. The estimated interstitial fluid velocity of the segments provide characterization of the solid tumor and includes an assessment of the tumor interstitial fluid pressure, the tumor drug delivery efficiency, and the tumor prognostic or metastasis risk. | 1. A method for automated characterization of solid tumors in mammalian tissue, using medical imaging, the method comprising: (a) acquiring a sequence of images of mammalian tissue, captured with a medical imager using a Dynamic Contrast Enhanced (DCE) imaging protocol;(b) performing image registration of the sequence of images to align the sequence of images and compensate for at least one of the following: patient movements, respiration movement, and gravity effects;(c) if a solid tumor is present, detecting a contour of said solid tumor in each one of said post; contrast images, among said sequence of images;(d) dividing said contours to segments, and matching segments that are related to different images, in the sequence of images;(e) calculating a displacement of the contrast material of the DCE protocol between each of said matched segments;(f) fitting said displacements to a fluid flow model, and extracting for each segment, an estimation of the interstitial fluid velocity;(g) conditioned upon one or more of said estimations of said interstitial fluid velocity of said segments, calculating and reporting a characterization of the solid tumor, wherein said characterization comprises an assessment for at least one of or any combination of: the tumor or peri-tumor interstitial fluid velocity,the tumor interstitial fluid pressure,the tumor drug delivery efficiency, orthe tumor prognostic or metastasis risk,wherein step (e) and step (f) further comprise preparing a spatial-temporal data vector of the segment, inputting said spatial-temporal data vector into an artificial neural network that is pre-trained to provide an estimation of the interstitial fluid velocity of the segment. 2. The method of claim 1, wherein in step (g) only a portion of the segment interstitial fluid velocity estimations are used in calculating said solid tumor characterization. 3. The method of claim 1, wherein step (f) further comprises extracting, for each segment, an estimation of an attenuation coefficient of the interstitial fluid flow model. 4. The method of claim 1, wherein in step (c) the contour is detected using a Distance Regularized Level Set Evolution (DRLSE) algorithm. 5. The method of claim 1, wherein step (c) comprises an initial contour guess, either manually marked by a radiologist, or automatically detected by at least one of or any combination of the following algorithms: (1) K-means, (2) Mean-shift, (3) Expectation-Maximization fitting, and (4) edge detection. 6. The method of claim 1, wherein step (c) further comprises smoothing the contour. 7. The method of claim 1, wherein calculating the displacement in step (e) is based on the Hausdorff distance between segments. 8. The method of claim 1, wherein fitting said displacements to a fluid flow model in step (f) is performed using a non-linear least squares regression analysis. 9. The method of claim 1, wherein the method further comprises providing maps of interstitial fluid velocities at the ... | TEL HASHOMER MEDICAL RESEARCH INFRASTRUCTURE AND SERVICES LTD. | G06K009/00 A61B005/05 G06T007/00 G06T007/564 G06T007/38 G16H030/20 G16H050/20 G16H030/40 G06T005/00
US10791987 | B2 | 2020-10-06 | Methods and systems for managing a risk of medication dependence | 2016-06-01 | A method and system for managing a risk of medication dependence that determines a conservative estimate of the time when the patient will become dependent on a medication as a function of a medication log. The medication log includes dose information and time information for a plurality of administrations of the medication. | 1. A method of delivering a medication to a patient using an estimated time until the patient will become dependent on the medication, the method comprising: a) recording, via processing circuitry, a medication log including dose information and time information for a plurality of administrations of the medication;b) determining, via the processing circuitry, a conservative estimate of the time until the patient will become dependent on the medication based on at least the medication log, a pharmacokinetic model, and a model of medication tolerance, the conservative estimate corresponding to a time at which a patient's effect site concentration will be equal to or less than an estimated effect site concentration at which medication withdrawal can occur for the patient; andc) sending, via the processing circuitry, a signal to a single-dose medication dispenser being in a locked state when the conservative estimate is greater than a predetermined threshold, the signal unlocking a single dose of the medication from the single-dose medication dispenser. 2. The method of claim 1, wherein the step of determining further includes: b1) estimating past effect site concentrations of the medication using the medication log and the pharmacokinetic model;b2) estimating future effect site concentrations of the medication using the pharmacokinetic model and a future dosage schedule being determined as a function of the medication log;b3) estimating current and future degrees of medication tolerance using the model of medication tolerance for the medication and the past effect site concentrations and the future effect site concentrations;b4) setting an estimated effect site concentration at which medication withdrawal can occur for the patient at a future time, to be a function of the current and future degrees of medication tolerance; andb5) determining, using the future effect site concentrations, the time at which the patient's effect site concentration will be equal to or less than the estimated effect site concentration at which medication withdrawal can occur for the patient as the conservative estimate. 3. The method of claim 2, wherein the model of medication tolerance is modified to increase the level of medication tolerance if one or more clinical indicators of medication withdrawal occur that during a period that the model of medication tolerance did not estimate that the patient would demonstrate clinical indicators of medication withdrawal. 4. The method of claim 3, wherein the medication is an anxiolytic medication and one of the one or more clinical indicators of medication withdrawal is a high anxiety score that is not correlated with a high cognitive objective stress score, wherein a cognitive objective stress score is determined by reducing the high anxiety score if the patient determines that one or more cognitive errors have been made in determining the anxiety score, and wherein the one or more cognitive errors include one or more of: i) ... | - | A61B005/00 A61B005/024 A61B005/053 A61J007/00 G16H050/20 G06N003/00 G06N003/04 G01J003/42 G01N033/15 G01N033/497 G06N003/12 G06N005/04 A61B005/16 A61B005/08
US10792014 | B2 | 2020-10-06 | Ultrasound inspection apparatus, signal processing method for ultrasound inspection apparatus, and recording medium | 2015-03-26 | An ultrasound inspection apparatus includes a region setting section setting a plurality of regions within the inspection object; a sound velocity calculator calculating a sound velocity of each of the plurality of regions; a sound velocity obtainer obtaining a preliminary sound velocity of a region of interest; and an image quality determiner determining an image quality of the region of interest based on the preliminary sound velocity. The preliminary sound velocity obtained by the sound velocity obtainer is employed as a sound velocity of the region of interest when a determination result made by the image quality determiner is positive, and the sound velocity of the region of interest is calculated by the sound velocity calculator when the determination result is negative. | 1. An ultrasound inspection apparatus for inspecting an inspection object using an ultrasonic beam, the apparatus comprising a processor, to set a plurality of regions within the inspection object,to calculate a sound velocity of each of the plurality of regions as a first sound velocity,to take one of the plurality of regions as a first region of interest and further obtain a preliminary sound velocity of the first region of interest, the preliminary sound velocity being different from the first sound velocity of the first region of interest and being obtained based on the first sound velocity of at least one of the plurality of regions temporally and/or spatially within a predetermined distance from the first region of interest,to determine an image quality of the first region of interest based on the preliminary sound velocity,to obtain a second sound velocity of the first region of interest based on a determination result, andto generate an ultrasound image based on the second sound velocity,wherein the processor obtains the preliminary sound velocity as the second velocity when the determination result is positive, and obtains the first velocity as the second velocity when the determination result is negative. 2. The ultrasound inspection apparatus according to claim 1, wherein the one of the plurality of regions spatially within the predetermined distance is a region near the first region of interest in a same image. 3. The ultrasound inspection apparatus according to claim 1, wherein the one of the plurality of regions spatially within the predetermined distance is a region in a same partial image when an image is regionally divided into a plurality of partial images. 4. The ultrasound inspection apparatus according to claim 1, wherein the one of the plurality of regions temporally within the predetermined distance is a region corresponding to the first region of interest in an image of a frame a predetermined number of frames before. 5. The ultrasound inspection apparatus according to claim 1, wherein the one of the plurality of regions temporally within the predetermined distance is a region corresponding to the first region of interest in at least one of images obtained by performing a predetermined process on images of a plurality of frames up to a predetermined number of frames before or a region corresponding to the first region of interest in at least one of the images of the plurality of frames up to the predetermined number of frames before, the sound velocity of at least one of the plurality of regions being a sound velocity obtained by performing a predetermined process on sound velocities of the plurality of frames up to the predetermined number of frames before. 6. The ultrasound inspection apparatus according to claim 5, wherein the predetermined process on sound velocities is a process for obtaining one of an average value and a median value of the sound velocities of the plurality of frames up to the predetermined numb... | FUJIFILM Corporation | A61B008/08 A61B008/00 G01S007/52 A61B005/00 G01S015/89
US10806421 | B2 | 2020-10-20 | Patient education for percutaneous coronary intervention treatments | 2015-12-07 | Devices, systems, and methods for identifying and presenting cardiac treatment options, for assessing the severity of a blockage in a vessel and, in particular, a stenosis in a blood vessel, by obtaining an image of the vessel, obtaining pressure measurements from the vessel, generating a diagnostic visualization image, identifying a treatment option, and generating a predictive visualization image. The various images and options are displayed on a medical personnel display and a patient display. | 1. A method of identifying and presenting cardiac treatment options, comprising: obtaining pressure measurements from first and second instruments each comprising a pressure sensor and positioned within a vessel of a patient during a diagnostic procedure where the second instrument is moved longitudinally through the vessel from a first position to a second position and the first instrument remains stationary within the vessel;outputting, to a medical personnel display device, a first intravascular or extravascular anatomical image of the vessel having first diagnostic visualizations overlaid thereon, the first diagnostic visualizations indicating a first set of diagnostic information generated based on the obtained pressure measurements;receiving, from the medical personnel display device, a selection of a region of interest within the first intravascular or extravascular anatomical image of the vessel; andoutputting, to a patient display device separate from the medical personnel display device, a second intravascular or extravascular anatomical image of the vessel having second diagnostic visualizations overlaid thereon, wherein the second intravascular or extravascular anatomical image is magnified relative to the first intravascular or extravascular anatomical image such the second intravascular or extravascular anatomical image includes only a portion of the first intravascular or extravascular anatomical image with the selected region of interest, wherein the second diagnostic visualizations indicate a different, second set of diagnostic information generated based on the obtained pressure measurements such that the second diagnostic visualizations displayed on the patient display device are simplified relative to the first diagnostic visualizations displayed on the first intravascular or extravascular anatomical image of the vessel, wherein the second intravascular or extravascular anatomical image of the vessel having the second diagnostic visualizations overlaid thereon is output to the patient display device while the first intravascular or extravascular anatomical image of the vessel having the first diagnostic visualizations overlaid thereon is simultaneously output to the medical personnel display device. 2. The method of claim 1, wherein each of the first and second diagnostic visualizations comprises a visual representation of an expected effectiveness of deploying one or more treatment devices at a location relative to the obtained pressure measurements. 3. The method of claim 1, wherein the first position is distal of at least one stenosis of the vessel and the second position is proximal of the at least one stenosis of the vessel such that moving the second instrument longitudinally through the vessel comprises a pullback. 4. The method of claim 1, wherein at least one of the first or second intravascular or extravascular anatomical images of the vessel comprises at least one of a two dimensional angiographic image, a three ... | PHILIPS IMAGE GUIDED THERAPY CORPORATION | A61B006/00 A61B008/08 A61B006/03 A61B008/12 G16H050/20 A61B005/0215 A61B005/00 A61B090/00 A61B008/04 A61B034/10 A61F002/95
US10806416 | B2 | 2020-10-20 | PET/MRI insert system | 2015-08-05 | The present disclosure relates to an insert system for performing positron emission tomography (PET) imaging. The insert system can be reversibly installed to an existing system, such that PET functionality can be introduced into the existing system without the need to significantly modify the existing system. The present disclosure also relates to a multi-modality imaging system capable for conducting both PET imaging and magnetic resonance imaging (MRI). The PET and MRI imaging can be performed simultaneously or sequentially, while the performance of neither imaging modality is compromised for the operation of the other imaging modality. | 1. An insert system configured to reversibly attach to a main system having magnetic resonance imaging (MRI) function, the insert system comprising a positron emission tomography (PET) detector and a coil, wherein the PET detector comprises a plurality of detection blocks, each detection block having a scintillator face;wherein the scintillator face of each detection block opposes the scintillator face of at least one other detection block;wherein the coil surrounds a sample area for holding a target body,wherein the plurality of detection blocks flank the coil;wherein the insert system is configured to perform, along with the main system, simultaneous PET and MR imaging of the target body, when the insert system is attached to the main system, andwherein each PET detector block comprises two scintillator crystal blocks, two angled light guides, a slotted light guide, and a photodetector. 2. The insert system of claim 1, wherein the plurality of detection blocks form one or more opposing pairs of detection blocks. 3. The insert system of claim 1, wherein the PET detector comprises four detection blocks, and wherein the four detection blocks flank the coil in a cubic column configuration with each detection block perpendicular to two other detection blocks. 4. The insert system of claim 1, further comprising a second coil, wherein the PET detector comprises eight detection blocks, the eight detection blocks forming a first set of four detection blocks and a second set of four detection blocks;wherein the sample area comprises a first sub-area and a second sub-area;wherein the first set of four detection blocks flank the coil that surrounds the first sub-area in a cubic column configuration; andwherein the second set of four detection blocks flank the second coil that surrounds the second sub-area in a cubic column configuration. 5. The insert system of claim 1, wherein the PET detector comprises eight detection blocks, wherein the eight detection blocks flank the coil in a barrel-shaped configuration with each detection block facing a separate octant of a 360 degree field. 6. The insert system of claim 1, wherein at least one detection block is reversibly attached to the PET detector. 7. The insert system of claim 1, wherein the PET detector is configured to be reversibly attachable to a patient support of the main system. 8. The insert system of claim 1, further comprising a patient support, wherein the PET detector and the coil are mounted on the patient support. 9. The insert system of claim 8, wherein the patient support has a chest support having an approximate profile of a human patient's front chest with an opening for inserting the patient's breasts through. 10. The insert system of claim 1, wherein the coil includes an array coil system, and the coil is configured to transmit radiofrequency (RF) signal and receive magnetic resonance (MR) signal. 11. The insert system of claim 1, wherein the two scintillator crystal blocks are ax... | SHANGHAI UNITED IMAGING HEALTHCARE CO., LTD. | A61B005/055 A61B006/00 A61B006/03 G01R033/48 G01V005/00 G01T001/29 A61B005/00 G01T001/16 A61B006/04 G01R033/3415 G01R033/34
US10806346 | B2 | 2020-10-20 | Photoacoustic tracking and registration in interventional ultrasound | 2016-02-09 | An ultrasound imaging system having real-time tracking and image registration includes a fiducial-marker system comprising an ultrasound transmitter structured to provide a localized ultrasound pulse at an optically observable localized spot on a body of interest. The system further includes an optical imaging system, a two-dimensional ultrasound imaging system, an optical image processing system, and an ultrasound image processing system. The ultrasound imaging system further includes a registration system configured to communicate with the optical image processing system and the ultrasound image processing system to receive information, the registration system being further configured to determine a coordinate transformation that registers the optical image with the two-dimensional ultrasound image based at least partially on information concerning the spatial locations determined for the combined ultrasound and optical fiducial marker observed in the optical image and in the two-dimensional ultrasound image. | 1. An imaging system having real-time tracking and image registration, comprising: a photoacoustic source configured to provide an optically observable localized spot on a body of interest, wherein said optically observable localized spot is configured to emit a localized ultrasound pulse to operate as a fiducial marker;an optical imaging system configured to be arranged in view of said optically observable localized spot on said body of interest;an ultrasound probe configured to receive said localized ultrasound pulse from said optically observable localized spot;an optical image processing system configured to communicate with said optical imaging system to receive an optical image of at least a portion of said body of interest that includes said fiducial marker within said optical image, said optical image processing system being further configured to process said optical image to determine an optical spatial location of said fiducial marker;an ultrasound image processing system configured to: communicate with said ultrasound probe to receive a two-dimensional ultrasound image of at least the portion of said body of interest that includes said fiducial marker observed within said two-dimensional ultrasound image, the two-dimensional ultrasound image including post-beamformed RF data for B-mode,derive data approximately equal to pre-beamformed RF data using the post-beamformed RF data in an inverse beamforming calculation, wherein the inverse beamforming calculation is based on time reversal wavefronts associated with at least one pixel of said two-dimensional ultrasound image,perform photoacoustic beamforming using the data approximately equal to the pre-beamformed RF data to generate a two-dimensional photoacoustic image, andprocess said two-dimensional photoacoustic image to determine an ultrasound spatial location of said fiducial marker; anda registration system configured to communicate with said optical image processing system and said ultrasound image processing system to receive information associated with the optical spatial location and the ultrasound spatial location determined for said fiducial marker observed in said optical image and in said two-dimensional photoacoustic image, said registration system being further configured to determine a coordinate transformation that registers said optical image with said two-dimensional photoacoustic image based at least partially on said information associated with the optical spatial location and the ultrasound spatial location determined for said fiducial marker observed in said optical image and in said two-dimensional photoacoustic image. 2. The imaging system according to claim 1, wherein said photoacoustic source comprises: a pulsed light source configured to provide said fiducial marker at said optically observable localized spot. 3. The imaging system according to claim 2, wherein said pulsed light source is a pulsed laser diode. 4. The imaging system according to claim 2, where... | The Johns Hopkins University | A61B005/00 A61B008/00 A61B008/08 G01S015/89 A61B090/00 A61B008/15 A61B008/12
US10803090 | B2 | 2020-10-13 | Energy expenditure calculation using data from multiple devices | 2016-01-05 | Aspects relate to athletic metric values from data received from different sources having different devices that employ different processes to calculate the values. Data may be received from a connected device that utilizes a first operating protocol, and be received by a device utilizing a second operating protocol. An activity metric may be identified from received data, and a determination may be made as to whether the activity metric is calculated using a best available data source. If it is determined that the received data represents a best available data source, the received data may be added to a metric database, the received data may be classified into an activity group, and an energy expenditure value may be calculated from the received data. | 1. An athletic system comprising: a processor;a display; anda non-transitory, computer-readable medium comprising computer-executable instructions that, when executed by the processor, are configured to cause the processor to at least: receive, from a connected device, athletic data of a user, the athletic data collected from one or more sensors associated with the connected device, wherein the connected device utilizes a first operating system and the processor utilizes a second operating system;identify a first activity metric associated with the received athletic data;determine, by comparing the received athletic data to a metric database, whether the received athletic data is a best available source of data for the first activity metric;based on determining that the received athletic data is not the best available source of data for the first activity metric, discarding the received athletic data; andbased on determining that the received athletic data is the best available source of data for the first activity metric: store, in the metric database, the first activity metric associated with the received athletic data;classify, based on the stored first activity metric, the received athletic data into an athletic activity group comprising one or more activities potentially performed by the user;identify an additional activity metric associated with the received athletic data, different from the first activity metric, and not stored in the metrics database;display, on the display, a message requesting that the user activate a second device to collect additional athletic data associated with the additional activity metric not stored in the metrics database;receive, from the second device, the additional athletic data collected by the second device;reduce, based on identifying the additional activity metric from the additional athletic data, the one or more activities potentially performed by the user to at least one activity potentially performed by the user;retrieve, from the metrics database, one or more personal activity metrics associated with the user, wherein the one or more personal activity metrics include: a percentage of body fat, a resting heart rate, and demographic information of the user;calculate, based on the at least one activity potentially performed by the user, based on the stored first activity metric, and based on the one or more personal activity metrics, an energy expenditure value of the user; anddisplay the calculated energy expenditure value of the user on the display. 2. The athletic system of claim 1, further comprising: an input interface configured to receive an activity classification input from the user and sensor data from the connected device. 3. The athletic system of claim 1, wherein the received athletic data is raw sensor data, and wherein the first activity metric is calculated from the raw sensor data by the processor. 4. The athletic system of claim 1, wherein the received athletic data comprises the ... | NIKE, Inc. | G06F016/28 A61B005/11 G06F007/02 A61B005/00
US10799302 | B2 | 2020-10-13 | Interface for laparoscopic surgeries—movement gestures | 2015-07-09 | The present invention discloses a surgical maneuvering system, in which movement of a moving element is used to control a surgical device such as a surgical tool or an endoscope. The moving element can be a tool or a portion of an operator's body. The relationship between the moving element and the surgical device can be any of: motion of a moving element controlling motion of a surgical device, motion of a moving element controlling an action of a surgical device, a command of a moving element controlling motion of a surgical device, or a command of a moving element controlling an action of the device. Commands are typically arbitrary movements such as shaking a tool. Actions are changes in a surgical device that do not change its overall position, such as closing a grasper. | 1. A maneuvering system, comprising: at least one endoscope adapted to real-time provide at least one image of a field of view;a first surgical tool moveable within the field of view, and a second surgical tool, each of the endoscope and the first and second surgical tools being separate surgical tools;at least one maneuvering mechanism in active communication with at least one of the endoscope, first surgical tool and second surgical tool and configured to maneuver said at least one of the endoscope, first surgical tool and second surgical tool in at least two dimensions;a processor and memory in communication with said processor, said memory storing a plurality of predetermined protocols of input movement and a plurality of output commands, each of the plurality of output commands corresponding to one of the protocols of input movement, and a computer program which, when executed by the processor, is configured to real-time image process said at least one image captured by said endoscope to detect movement of at least a portion of said first surgical tool and determine if said detected movement is within one of the plurality of predetermined protocols of input movement, and, if said detected movement of at least a portion of said first surgical tool is within a predetermined protocol of input movement, said processor activates a corresponding one of the predetermined output commands such that at least one of the following is held true:the second surgical tool is maneuvered by means of said maneuvering mechanism according to at least one output movement protocol; andthe second surgical tool is activated according to said at least one output movement protocol. 2. The system of claim 1, wherein said protocol of input movement is selected from a group consisting of: moving said first surgical tool parallel to the X axis; moving said first surgical tool parallel to the Y axis; moving said first surgical tool parallel to the Z-axis; rotational movement of said first surgical tool around an axis parallel to the X axis; rotational movement of said first surgical tool around an axis parallel to the Y axis; rotational movement of said first surgical tool around an axis parallel to the Z axis; shaking said first surgical tool, moving said first surgical tool in at least a portion of a circle, moving said first least one surgical tool in at least a portion of an oval, moving said first surgical tool in at least a portion of an ellipse, moving said first surgical tool in a straight line, moving said first surgical tool in a zigzag, moving said first endoscope parallel to the X axis; moving said first one endoscope parallel to the Y axis; moving said first endoscope parallel to the Z-axis; rotational movement of said first endoscope around an axis parallel to the X axis; rotational movement of said first endoscope around an axis parallel to the Y axis; rotational movement of said first endoscope around an axis parallel to the Z axis; or shaking said first s... | Transenterix Europe S.a.r.l. | A61B001/00 A61B034/00 A61B005/00 A61B001/313 A61B005/06 A61B005/11 A61B017/00 A61B034/20
US10806717 | B2 | 2020-10-20 | Methods and compositions for improving cognitive function | 2014-03-14 | This invention relates to methods and compositions for treating cognitive impairment associated with central nervous system (CNS) disorders. In particular, it relates to the use of inhibitors of synaptic vesicle glycoprotein 2A (SV2A), alone or in combination with valproate, in treating cognitive impairment associated with central nervous system (CNS) disorders in a subject in need or at risk thereof, including, without limitation, subjects having or at risk for age-related cognitive impairment. | 1. A method for treating cognitive impairment, for delaying or slowing the progression of said cognitive impairment, or for reducing the rate of decline of cognitive function, in a subject having or at risk of having said cognitive impairment or decline of cognitive function, the method comprising administering to said subject brivaracetam, or a pharmaceutically acceptable salt, hydrate, solvate, polymorph, or prodrug thereof, at a daily dose of 0.1 mg-350 mg, wherein the cognitive impairment or decline of cognitive function accompanies bipolar disorder, mental retardation, Parkinson's disease, autism, compulsive behavior, or substance addiction. 2. The method of claim 1, wherein the brivaracetam, or the pharmaceutically acceptable salt, hydrate, solvate, polymorph, or prodrug thereof, is administered in an extended release form. 3. The method of claim 2, wherein the extended release form is a controlled release form, a prolonged release form, a sustained release form, a delayed release form, or a slow release form. | The Johns Hopkins University | A61K031/4015 A61P025/28 A61K031/19 A61K045/06 A61B005/00 C12Q001/6883 G01N033/68 G01N033/74 G09B003/06
US10791969 | B2 | 2020-10-06 | Method and system for method for determining a blood glucose level for a patient | 2017-06-20 | The present disclosure refers to a method for determining a blood glucose level for a patient, the method comprising detecting a present sensor signal in a present continuous interstitial blood glucose measurement for a patient; providing measurement data representing the present sensor signal; providing sensor signal correction data representing a patient-specific signal correction, the sensor signal correction data being determined from a former interstitial blood glucose measurement for the patient and comprising at least one of time delay data representing a patient-specific time delay Δt between a blood glucose value measured in a continuous interstitial blood glucose measurement and a blood glucose reference value measured in a capillary blood glucose measurement, and sensor sensitivity data representing, for the patient, a patient-specific sensor sensitivity for the sensor, determining corrected measurement data representing a corrected present sensor signal by applying the sensor signal correction data to the present sensor signal; and determining a blood glucose level for the patient from the corrected measurement data. | 1. A method for determining a blood glucose level for a patient, the method comprising, in a system for determining the blood glucose level for the patient, detecting a present sensor signal at a measuring time tm in a present continuous interstitial blood glucose measurement for the patient;providing measurement data representing the present sensor signal;providing patient-specific sensor signal correction data representing, for the patient, a patient-specific signal correction, the patient-specific sensor signal correction data being determined from a former interstitial blood glucose measurement for the patient and comprising patient-specific time delay data representing, for the patient, a patient-specific time delay Δt between a blood glucose value measured in a continuous interstitial blood glucose measurement and a blood glucose reference value measured in a capillary blood glucose measurement, the blood glucose value and the blood glucose reference value referring to the same blood glucose level;providing pre-set sensor signal correction data in a memory device of the system for determining the blood glucose level, the pre-set sensor signal correction data representing, for a sensor, a pre-set sensor-specific signal correction, the pre-set sensor signal correction data being selected from the group consisting of pre-set sensor offset data and pre-set sensor sensitivity data;determining whether the patient-specific sensor signal correction data are different from the pre-set sensor signal correction data; anddetermining corrected measurement data representing a corrected present sensor signal by applying: the patient specific sensor signal correction data to the present sensor signal if the patient specific sensor signal correction data are determined to be different from the pre-set sensor signal correction data; orthe pre-set sensor signal correction data to the present sensor signal if the patient specific sensor signal correction data are determined not to be different from the pre-set sensor signal correction data;wherein the applying is further comprising: determining blood glucose level data representing a previous blood glucose level of the patient at a previous time tpr=tm−Δt by determining a blood glucose value from the measurement data and assigning the blood glucose value to the previous time tpr;providing rate of change data representing a rate of change of the blood glucose level of the patient; andproviding present blood glucose level data, representing a present blood glucose level of the patient at the measuring time tm by determining a present blood glucose value from the blood glucose value at the previous time tpr and the rate of change of the blood glucose level: anddetermining the blood glucose level for the patient from the corrected measurement data. 2. A method for determining a blood glucose level for a patient, the method comprising, in a system for determining the blood glucose level for the patient, detecting ... | ROCHE DIABETES CARE, INC | A61B005/145 G16H040/63 G06F019/00 A61B005/00 A61M005/172 G16H050/50 A61B005/1473 A61B005/1495 A61M005/142
US10806472 | B2 | 2020-10-20 | Open Latarjet for correction of anterior-inferior glenoid bone loss | 2016-03-10 | Embodiments of the present disclosure are directed to instrumentation that facilitate coracoid-glenoid fixation in Latarjet procedures. For example, a single instrument, a coracoid resection tool, may be provided/utilized to prepare a coracoid bone graft for size, flatness, and hole drilling. A glenoid drill guide may further be provided/utilized that uses sized offsets for placement of the coracoid graft flush with the glenoid. Further embodiments of the disclosure are directed to corresponding methods that employ this instrumentation. For example, a surgeon may employs the coracoid resection tool as a guide to plane the inferior coracoid surface that will serve as the coracoid graft surface. The coracoid resection tool may further guide the placement of coracoid holes along the length of the coracoid and orient the holes approximately perpendicular to the planed coracoid graft surface. For example a proximal coracoid hole may be positioned towards the proximal end (i.e., the cut end) of the resected coracoid while a distal coracoid hole may be positioned towards the distal end (i.e., the tip) of the resected coracoid. | 1. A coracoid resection guide, comprising: a gripping tool, comprising: a first handle portion and a second handle portion;a pivotably actuatable jaw including a first jaw portion at a distal end of the first handle portion, the first jaw portion extending from a first proximal end to a first distal end, and a second jaw portion at a distal end of the second handle portion, the second jaw portion extending from a second proximal end and to a second distal end; the first jaw portion comprising a first planar gripping surface extending from the first proximal end to the first distal end, and a first planar side surface extending from the first proximal end to the first distal end perpendicular to the first planar gripping surface; and the second jaw portion comprising a second planar gripping surface extending from the second proximal end to the second distal end, and a second planar side surface extending from the second proximal end to the second distal end perpendicular to the second planar gripping surface; anda pivot mounting the first jaw portion to the second jaw portion such that: the first and second planar gripping surfaces face one another and define a gripping area there- between, the gripping area dimensioned for and configured to receive a coracoid process; the first planar side surface and the second planar side surface lying in a same plane; and a tool axis extends through the pivot and the gripping area; andan alignment guide comprising an elongated guide body extending between a first end and a second end along a guide axis;wherein the alignment guide comprises at least three guide holes extending through a thickness of the elongated guide body, the at least three guide holes positioned along the guide axis and distanced apart, and wherein the at least three guide holes extend perpendicular to a plane of the first and second planar side surfaces of the jaw; andwherein the alignment guide is mounted to the gripping tool pivot adjacent the first end of the elongated guide body such that: the alignment guide is rotatable about the pivot between the tool axis and a selected angle; and the alignment guide is capable of linear translation along the guide axis. 2. The coracoid resection guide of claim 1, further including a locking knob for securing the alignment guide at a selected location with respect to the gripping tool. 3. The coracoid resection guide of claim 1, wherein the at least three guide holes extend through a boss extending from a surface of the elongated guide body opposite the jaw. 4. A method for performing a coracoid resection, the method comprising: providing a coracoid resection guide, the resection guide including: a gripping tool, comprising: a first handle portion and a second handle portion;a pivotably actuatable jaw including a first jaw portion at a distal end of the first handle portion, the first jaw portion extending from a first proximal end to a first distal end, and a second jaw portion at a distal end... | Smith & Nephew, Inc. | A61B017/17 A61F002/46 A61B017/88 A61B005/107 A61B017/16 A61B017/28 A61B090/00
US10799185 | B2 | 2020-10-13 | Medical system, apparatus and method | 2016-03-02 | A method of generating a pulmonary index value of a patient, which includes receiving two or more measure patient parameters, wherein at least one of the measured parameters originates from a pulmonary sensor; and computing the pulmonary index value based on the two or more measured patient parameters. | 1. An apparatus for generating a multi-parameter index value indicative of a respiratory condition of a patient, said apparatus comprising: a port configured to receive two or more non-invasively measured patient parameters, wherein the non-invasively measured patient parameters originate from one or more sensing devices; anda processor configured to: (a) characterize a first of the two or more non-invasively measured patient parameter based on a comparison of the first measured patient parameter against a first reference value;(b) characterize a second of the two or more non-invasively measured patient parameter based on a comparison of the second measured patient parameter against a second reference value; and(c) compute the multi-parameter index value based on values associated with each of the characterized first and second measured parameters,wherein the second measured patient parameter is different from the first measured patient parameter;wherein said processor is configured to average measured patient parameters over a period of time, and wherein the period of time is predetermined or is determined based on one or more patient characteristics, on the stability of one or more measured patient parameters, or both,wherein said processor is further configured to compute the multi-parameter index value based on the two or more measured patient parameters and on one or more patient characteristics, andwherein the one or more patient characteristics comprises age, weight, gender, medical condition, medication, ventilation, oxygen supply, lab tests results, blood pressure, medical history, intubation or any combination thereof. 2. The apparatus of claim 1, wherein a weighting factor applied to the value associated with the second characterized measured parameter is influenced by the characterization of the first measured patient parameter. 3. The apparatus of claim 1, wherein said processor is configured to apply a mathematical model reflecting medical expert considerations, literature, clinical data, medical experience or any combination thereof. 4. The apparatus of claim 1, wherein said processor is configured to apply a fuzzy logic, a Bayesian network, a decision tree, a neural network, a radial base function, a linear regression model, a non-linear regression model, an expert system, or any combination thereof. 5. The apparatus of claim 1, wherein the two or more non-invasively measured parameters comprise a CO2 related parameter and one or more measured parameters selected from the group consisting of: a CO2 related parameter respiration rate, an O2 related parameter, heart rate, an electrocardiogram (ECG), an encephalogram (EEG), blood pressure, and spirometry. 6. The apparatus of claim 5, wherein the CO2 related parameter comprises a CO2 waveform related parameter, an expired air CO2 concentration, respiratory rate or any combination thereof. 7. The apparatus of claim 6, wherein the CO2 waveform related parameter comprises EtCO2, ch... | ORIDION MEDICAL 1987 LTD. | G06N005/04 A61B005/00 A61B005/08 A61M016/04 A61M016/08 A61B005/0205 A61B005/083 A61B005/097 A61M016/00 A61M005/172 A61B010/00 A61M016/20 A61M016/10 A61B005/021 A61B005/024 A61B005/0402 A61B005/0476 A61B005/087
US10799164 | B2 | 2020-10-13 | Mobile and expandable firmware-based optical spectroscopy system and method for controlling same | 2014-11-14 | Disclosed are a mobile and expandable firmware-based optical spectroscopy system and a method for controlling same. The optical spectroscopy system may comprise: a wearing part attached to a particular region of a subject to irradiate light, on the basis of a firmware, to the particular region and measure the bodily signals of the subject by collecting emergent light which has passed through the particular region; and a monitoring unit, connected to the wearing part via a wired or wireless network, for controlling the strength of the light irradiated from the wearing part. | 1. An optical spectroscopy system, comprising: an attachment unit capable of being attached to a specific region of a subject and configured to, based on firmware, emit light of different channels to the specific region using a reference clock and collect light coming through the specific region to measure a biosignal of the subject; anda monitoring unit connected to the attachment unit through a wired or wireless network and configured to control an intensity of the light emitted by the attachment unit,wherein the attachment unit is configured to adjust a gain of each of the different channels for the light emitted by the attachment unit, according to a gain adjustment command from the monitoring unit,wherein the attachment unit is configured to detect light coming through the specific region by using the reference clock used for the light emission as a sampling clock,wherein the attachment unit comprises:a light transmission unit configured to emit light of different channels to the specific region using at least one of a laser and a light emitting diode (LED);a light reception unit configured to detect light coming through the specific region; anda main processing unit configured to control the light transmission unit and the light reception unit based on the firmware, and receive output data of the light reception unit,wherein the firmware includes:(1) a function for controlling operations of the light transmission unit, the light reception unit, and the main processing unit;(2) a function for separating the output data received by the main processing unit from the light reception unit into optical data of each channel; and(3) a function for controlling the attachment unit to transmit the separated optical data to the monitoring unit,wherein a plurality of light transmission modules included in the light transmission unit are configured to emit light of different channels modulated with time-divided spread spectrum codes, decrease an on/off duty ratio of the light emission by a predetermined ratio, and increase the intensity of the light by the predetermined ratio, andwherein the firmware demodulates data for the light received by the light reception unit based on the time-divided spread spectrum codes to separate the output data into the optical data of each channel. 2. The optical spectroscopy system of claim 1, wherein the firmware further includes: (4) a function for providing a firmware update mode to update the firmware and a firmware execution mode to execute the firmware. 3. The optical spectroscopy system of claim 1, wherein each of the plurality of light transmission modules comprises:a light source including at least one of a laser and a light emitting diode (LED);a body in which the light source is inserted;a spring configured to provide physical pressure to the body in which the light source is inserted, such that the light source is brought into contact with the specific region of the subject; anda case within which the light ... | KOREA ADVANCED INSTITUTE OF SCIENCE AND TECHNOLOGY | A61B005/1455 G01J003/28 G01N021/25 A61B005/00 A61B005/1495 G01J003/02 G01N021/359 H04B007/06 H04B001/707
US10816627 | B2 | 2020-10-27 | System, method and computer program for magnetic resonance scanners | 2017-04-20 | The invention relates to a system for providing at least part of a pulse sequence for acquiring imaging information using a magnetic resonance scanner, a corresponding method and a corresponding computer program. The system comprises a sequence module providing unit, wherein one or more sequence modules comprise a hierarchy description and a parameter description, a sequence hierarchy generating unit for generating a sequence hierarchy based on the sequence modules and the hierarchy description, a parameter dependency graph generating unit for generating a parameter dependency graph based on the parameter dependencies comprised in the parameter description of the sequence modules. The parameter dependencies are decoupled from the sequence hierarchy. The system, method and computer program of the invention allow for an improved determination of at least part of a pulse sequence. | 1. A system for determining at least part of a pulse sequence for acquiring imaging information using a magnetic resonance scanner, the system comprising: a sequence module providing unit for providing sequence modules, wherein one or more sequence modules comprise a hierarchy description arranged for comprising one or more hierarchically subordinated sequence modules, and a parameter description arranged for comprising one or more parameter dependencies, a sequence hierarchy generating unit for generating a sequence hierarchy based on the sequence modules and the hierarchy description,a parameter dependency graph generating unit for generating a parameter dependency graph based on the parameter dependencies comprised in the parameter description of the sequence modules and based on the sequence hierarchy, anda parameter determination unit determining a parameter of the pulse sequence based on at least part of the parameter dependency graph. 2. The system of claim 1, further comprising: a pulse sequence instantiation unit for instantiating at least part of the pulse sequence based on at least part of the parameter dependency graph and at least part of the sequence hierarchy. 3. The system of claim 1 wherein the hierarchy description of one or more sequence modules is further arranged for comprising at least one structural operation description for defining a structural operation on the sequence hierarchy, wherein the sequence hierarchy generating unit is arranged for generating the sequence hierarchy further based on the at least one structural operation description in the sequence module. 4. The system of claim 1 wherein the hierarchy description is arranged for comprising hierarchically directly subordinated sequence modules and/or hierarchically subordinated sequence modules with one or more hierarchically intermediate sequence modules. 5. The system of claim 1 wherein the sequence module is arranged to define at least one hierarchically subordinated sequence module or a parameter dependency implicitly. 6. The system of claim 1 wherein the sequence module is further arranged to comprise an identifier for at least one of the hierarchically subordinated sequence modules in the hierarchy description. 7. The system of claim 1 wherein the sequence module is further arranged to comprise calculation instructions as part of the parameter description. 8. The system of claim 1 wherein the sequence hierarchy generating unit is arranged for generating the sequence hierarchy based on the sequence modules and the respectively comprised hierarchically subordinated sequence modules of the hierarchy description. 9. The system of claim 1 wherein the pulse sequence instantiation unit is arranged for combining the sequence hierarchy and the parameter dependency graph to a sequence parameter graph and for determining parameters from the resolved parameter dependencies within the sequence parameter graph. 10. The system of claim 1wherein the sequence hiera... | Fraunhofer-Gesellschaft zur Foerderung der angewandten Forschung e.V. | G01R033/60 G01R033/54 A61B005/055 G01R033/385
US10792012 | B2 | 2020-10-06 | Interface devices, systems and methods for multimodal probes | 2013-02-04 | In one aspect, the invention relates to one or more rotatable elements and one or more stationary element such that the elements are arranged along a common axis of rotation co-linear with or substantially parallel to an optical path. The optical path is a portion of a sample arm of an interferometer. Further, the rotatable and stationary elements are configured to couple electrical signals and optical signals between a data collection probe and an interface unit or other component of an imaging system. In one embodiment, the data collection probe is a combination ultrasound and OCT probe. In one aspect, the invention relates to a rotary joint in which the optical fiber and a fiber optic rotary joint lie in the center of one or more conductive elements of an electrical rotary joint which are annularly disposed around one or both of the optical fiber and optical rotary joint. | 1. An imaging system comprising: a disposable imaging probe; andan interface unit comprisinga probe connector comprising an electrical connector and a counterbalance, the probe connector configured to receive the disposable imaging probe,the disposable imaging probe comprising an ultrasound transducer and a rotatable optical fiber segment configured to transmit light from a light source and receive scattered light and a probe body, wherein the probe connector is rotationally balanced,wherein the electrical connector is in electrical communication with the ultrasound transducer;a first section of a sample arm of an interferometer, the first section comprising a stationary optical fiber segment configured to transmit and receive light from the light source;an optical rotary joint comprising an optical coupler configured to couple the stationary optical fiber segment to the rotatable optical fiber segment, wherein the rotatable optical fiber segment is a second section of the sample arm an interferometer; andan electrical rotary joint comprising a first annular ring defining a first annular opening and comprising a first conductive winding anda second annular ring defining a second annular opening and comprising a second conductive winding, wherein a first gap is defined between the first conductive winding and the second conductive winding and an elongate cavity is defined by the first and second annular openings,wherein the optical rotary joint and the electrical rotary joint are coaxial and the light passes through the elongate cavity to the rotatable optical fiber segment of the disposable imaging probe. 2. The interface unit of claim 1 further comprising a stator defining a stator bore; anda rotor defining a rotor bore, wherein the stationary optical fiber segment is concentrically disposed in the stator bore, wherein the light is directed to image a blood vessel. 3. The interface unit of claim 1 wherein the optical coupler is disposed within the elongate cavity. 4. The interface unit of claim 3 wherein the first conductive winding is disposed in a first ferrite ring and the second conductive winding is disposed in a second ferrite ring, wherein the ferrite rings are parallel. 5. The interface unit of claim 2 wherein the rotor is at least partially disposed in the stator bore. 6. The interface unit of claim 2 wherein the stator is at least partially disposed in the rotor bore. 7. The interface unit of claim 1 wherein the first gap ranges from about 20 microns to about 100 microns. 8. The interface unit of claim 1 wherein a second rotatable optical fiber segment and the fiber optic rotary joint are at least partially disposed in the elongate cavity and one or more of the conductive windings are annularly disposed around the fiber optic rotary joint. 9. The interface unit of claim 2 wherein the first conductive windings are stationary windings and the stationary optical fiber and stationary windings are connected to the stator. 10. The i... | LightLab Imaging, Inc. | A61B008/00 A61B005/00 A61B008/12
US10813388 | B2 | 2020-10-27 | Athletic band with removable module | 2015-11-19 | Methods of detecting and reducing error of athletic sensor readouts are disclosed. Methods relate to receiving properties, such as an athlete's body mass index and a physiological property, such as heart rate. Based on a body mass index or other parameter being outside a range, selecting a protocol, such as a heart rate measurement protocol. In further embodiments, a heart rate measurement protocol may be augmented. | 1. A computer-implemented method of selecting and modifying a heart rate measurement protocol: receiving at a processor a body mass index of an athlete and demographic information of the athlete;determining by the processor that the athlete's body mass index is less than a lower threshold of a predetermined index range having at least the lower threshold;receiving a first heart rate value from an optical heart rate sensor retained in a housing configured to be in contact with a body of the athlete, where the optical heart rate sensor is at a first orientation and at a first position with respect to the athlete's body;based upon the athlete's demographic information and the determination that the athlete's body mass index is less than the lower threshold of the predetermined index range, selecting a first heart rate measurement protocol instead of at least a second heart rate measurement protocol, wherein the first heart rate measurement protocol is different than the at least a second heart rate measurement protocol with respect to at least one parameter selected from the group consisting of: wavelength of light transmitted by the optical heart rate sensor, intensity of light transmitted from the optical heart rate sensor, algorithm utilized, weights, confidences, and combinations thereof;calculating, using the first heart rate measurement protocol, a first heart rate measurement from the first heart rate value;based upon both the athlete's body mass index being less than the lower threshold of the predetermined index range, and the first heart rate measurement being outside of a first heart rate range, determining with the processor that at least one of the first orientation and the first position is not optimal for obtaining athletic data from the athlete;based upon determining that the at least one of the first orientation and the first position is not optimal for obtaining athletic data from the athlete, outputting a human-detectable output to the athlete configured prompt the athlete to change the at least one of the first orientation and the first position of the optical heart rate sensor;storing the first heart rate measurement on a non-transitory computer-readable medium;receiving a second heart rate value from the optical heart rate sensor; andcalculating a second heart rate measurement calculated using the first heart rate measurement protocol from the second heart rate value. 2. The method of claim 1, wherein: the human-detectable output to the athlete is further configured to guide the athlete in changing the at least one of the first orientation and the first position of the optical heart rate sensor. 3. The method of claim 1, comprising: receiving at the processor athletic data from an external database from a plurality of athletes obtained while each of the plurality of athletes performed athletic activities known to cause muscle flexure in a first muscle group at the first position;wherein the human-detectable output is based up... | NIKE, Inc. | A61B005/00 A41D001/00 A63B024/00 A41D020/00 G08B006/00 G06F003/02 G06F003/01 G06F001/16 A41H043/04 G06F019/00 A61B005/0205 A61B005/024 A61B005/11 A41D027/20 B29C065/02 B29C065/52 B29C065/78 B29C065/00 A45F005/00 G01C021/36 G16H020/40 B29K623/00 B29L029/00 B29L031/48
US10816621 | B2 | 2020-10-27 | Magnetic resonance signal detector grid assemblies for magnetic resonance imaging | 2018-06-21 | A magnetic resonance (MR) signal detector grid assembly adapted for detection of signals in a magnetic resonance imaging apparatus is disclosed. The MR signal detector grid assembly may include a non-resonant grid of a plurality of wire elements and a plurality of detector elements. At least one end of a selected wire element may be electrically attached to an end of at least one other selected wire element. At least one of the detector elements may be configured to detect an MR signal induced on a wire element in the non-resonant grid. The plurality of wire elements may be substantially in the same plane, and the plane may be warped into an arbitrary three-dimensional surface. The three-dimensional surface may have a shape that is cylindrical, partially cylindrical, and/or saddle-shaped. The plurality of wire elements may form a rectilinear grid, a hexagonal grid, a triangular grid, and/or a pseudo-random grid. | 1. A magnetic resonance (MR) signal detector grid assembly adapted for detection of signals in a magnetic resonance imaging (MRI) apparatus, comprising: a non-resonant grid of a plurality of wire elements, wherein at least one end of a selected wire element is electrically attached to an end of at least one other selected wire element; anda plurality of detector elements, each detector element being configured to detect an MR signal induced on a given one of the wire elements in the non-resonant grid. 2. The MR signal detector grid assembly of claim 1, wherein the plurality of wire elements are substantially in the same plane. 3. The MR signal detector grid assembly of claim 2, wherein the plane is warped into an arbitrary three-dimensional surface. 4. The MR signal detector grid assembly of claim 3, wherein the three-dimensional surface is substantially a cylinder. 5. The MR signal detector grid assembly of claim 3, wherein the three-dimensional surface is substantially a portion of a cylinder. 6. The MR signal detector grid assembly of claim 3, wherein the three-dimensional surface is substantially a portion of a saddle shape. 7. The MR signal detector grid assembly of claim 1, wherein the plurality of wire elements form a rectilinear grid having a substantially uniform spacing between parallel wire elements. 8. The MR signal detector grid assembly of claim 1, wherein the plurality of wire elements form a hexagonal grid having a substantially uniform spacing between parallel wire elements. 9. The MR signal detector grid assembly of claim 1, wherein the plurality of wire elements form a triangular grid having a substantially uniform spacing between parallel wire elements. 10. The MR signal detector grid assembly of claim 1, wherein the plurality of wire elements form pseudo-random grid. 11. The MR signal detector grid assembly of claim 10, wherein each wire element has a selected length and angular orientation that is different than at least one of the other wire elements. 12. The MR signal detector grid assembly of claim 10, wherein the pseudo-random grid is configured to optimally detect MR signals from an object having a selected size and geometry. 13. The MR signal detector grid assembly of claim 1, wherein said signal detection relies on inductive coupling between a selected one of the wire elements and a selected one of the detector elements. 14. The MR signal detector grid assembly of claim 1, wherein said signal detection relies on capacitive coupling between a selected one of the wire elements and a selected one of the detector elements. 15. The MR signal detector grid assembly of claim 1, further comprising a preamplifier connected to a selected one of the wire elements. 16. The MR signal detector grid assembly of claim 1, wherein one or more detected MR signals are transmitted to the MRI apparatus via a coaxial cable. 17. The MR signal detector grid assembly of claim 1, wherein said MRI apparatus uses a selected mathem... | CHILDREN'S HOSPITAL MEDICAL CENTER | G01R033/341 G01R033/36 A61B005/055 H01F027/28 H03H007/38 H01F019/04 G01R033/3415
US10806364 | B2 | 2020-10-20 | Methods and apparatuses for electrooculogram detection, and corresponding portable devices | 2015-06-05 | Electrooculogram (EOG) detection methods and EOG detection apparatuses are described. The EOG detection method can comprise: acquiring at least one EOG signal of a blink of at least one eye of a user; and analyzing the at least one EOG signal to determine whether the blink is a protective blink. A basis is thus provided for further applications of an eye movement detection technology by determining, according to an EOG signal of a user, whether a blink of the user is a protective blink. | 1. A method, applied to a smart glass, comprising: acquiring, by a system comprising a processor, at least one electrooculogram (EOG) signal of a blink of at least one eye of a user;analyzing the at least one EOG signal to determine whether the blink is a protective blink;obtaining at least one eigenvalue according to the at least one EOG signal;performing matching on the at least one eigenvalue according to at least one reference eigenvalue to determine whether the blink is the protective blink; andadjusting a first color of lenses of the smart glass to be a second color of sunglasses based on determining that the blink is the protective blink. 2. The method of claim 1, wherein the at least one eigenvalue comprises at least one of: at least one amplitude characteristic of at least one characteristic point of the at least one EOG signal, and at least one time characteristic of the at least one characteristic point of the at least one EOG signal. 3. The method of claim 1, further comprising: learning multiple EOG signals of multiple types of blinks of the user, to obtain the at least one reference eigenvalue, the multiple types of blinks comprising the protective blink. 4. The method of claim 3, wherein the protective blink comprises at least one of a protective monocular blink or a protective binocular blink. 5. The method of claim 3, wherein the multiple types of blinks further comprise an unconscious blink and a directive blink. 6. The method of claim 3, wherein the learning the multiple EOG signals of the user, to obtain the at least one reference eigenvalue comprises: acquiring at least one training eigenvalue of each EOG signal among the multiple EOG signals; andperforming classification analysis on the at least one training eigenvalue of each EOG signal, to obtain the at least one reference eigenvalue. 7. The method of claim 1, wherein the acquiring the at least one EOG signal of the blink of the at least one eye of the user comprises: collecting the at least one EOG signal. 8. The method of claim 1, wherein the acquiring the at least one EOG signal of the blink of the at least one eye of the user comprises: receiving the at least one EOG signal from an external device. 9. The method of claim 1, further comprising: determining the blink is an invalid control instruction in response to the blink being determined to be the protective blink. 10. An apparatus, wherein the apparatus is a smart glass, comprising: a memory that stores executable modules; anda processor, coupled to the memory, that executes or facilitates execution of the executable modules, comprising:an electrooculogram (EOG) signal acquiring module configured to receive an EOG signal of a blink of an eye of a user; anda blink determining module configured to analyze the EOG signal to determine whether the blink is a protective blink,wherein the blink determining module comprises: an eigenvalue acquiring unit configured to obtain an eigenvalue according to the EOG signal... | Beijing Zhigu Rui Tuo Tech Co., Ltd | A61B005/0496 A61B005/00
US10806388 | B2 | 2020-10-20 | Methods and apparatus to identify a mood of media | 2017-10-16 | Methods and apparatus to identify an emotion evoked by media are disclosed. An example apparatus includes a synthesizer to generate a first synthesized sample based on a pre-verbal utterance associated with a first emotion. A feature extractor is to identify a first value of a first feature of the first synthesized sample. The feature extractor to identify a second value of the first feature of first media evoking an unknown emotion. A classification engine is to create a model based on the first feature. The model is to establish a relationship between the first value of the first feature and the first emotion. The classification engine is to identify the first media as evoking the first emotion when the model indicates that the second value corresponds to the first value. | 1. An apparatus to identify an emotion evoked by media, the apparatus comprising: notator circuitry to create a musical representation of a pre-verbal utterance associated with a first emotion;an output device to output an instruction to instruct a musician to perform the musical representation of the pre-verbal utterance;a feature extractor to identify a first value of a first feature of a recording of the performance of the musical representation of the pre-verbal utterance, the feature extractor to identify a second value of the first feature of first media evoking an unknown emotion; anda classification engine to create a model based on the first feature, the model to establish a relationship between the first value of the first feature and the first emotion, the classification engine to identify the first media as evoking the first emotion when the model indicates that the second value corresponds to the first value. 2. The apparatus as described in claim 1, wherein the feature extractor is to identify a third value of the first feature of second media evoking the first emotion, and further including a model validator to validate the model by confirming that the model indicates that the first value of the first feature is within a threshold percentage of the third value of the first feature. 3. The apparatus as described in claim 2, wherein the validator includes a semantic mapper to map a second emotion identified as being evoked by the first media to the first emotion. 4. The apparatus as described in claim 1, further including a recommendation engine to recommend the first media in response to a request for media evoking the first emotion. 5. The apparatus as described in claim 4, wherein the recommendation engine is to calculate an emotional distance between respective ones of potential media for recommendation and the first emotion, the recommendation engine to select one of the potential media based on the respective emotional distances. 6. The apparatus as described in claim 1, wherein the feature extractor includes at least one of a zero crossing identifier, a rolloff power identifier, a brightness identifier, a roughness identifier, a minor third interval identifier, a major third interval identifier, an irregularity identifier, a chroma identifier, a main pitch identifier, or a key identifier. 7. The apparatus as described in claim 1, wherein the feature extractor includes at least three of zero crossing identifier, a rolloff power identifier, a brightness identifier, a roughness identifier, a minor third interval identifier, a major third interval identifier, an irregularity identifier, a chroma identifier, a main pitch identifier, or a key identifier. 8. A non-transitory machine readable storage medium comprising instructions which, when executed, cause a machine to at least: create a musical representation of a pre-verbal utterance associated with a first emotion;display an interface to instruct a musician to perform the ... | The Nielsen Company (US), LLC | G06Q030/00 A61B005/16 G06Q030/02 G10L025/63 A61B005/11 A61B005/00
US10799177 | B2 | 2020-10-13 | Estimation of adipose tissue with a modified near infrared spectral sensor | 2016-03-22 | A system for non-invasively measuring a physiologic status patient tissue according to an embodiment includes a housing; an optical spectroscope with a wavelength-sensitive sensor capable of detecting light intensity, at two or more distinct wavelengths, of light scattered and/or reflected by muscle tissue of the patient in order to measure a physiologic status of the muscle tissue, a bioimpedance sensor at least partially disposed within the housing, the bioimpedance sensor configured to generate a signal corresponding to an estimation of a thickness of an adipose tissue layer between the optical spectroscope and the muscle tissue, and a processor configured to (1) receive the estimations of the thickness, (2) compare the estimations of the thickness, and (3) based on the comparison, generate a visual indication configured to assist in placement of the housing toward or at a location corresponding to the smaller or smallest thickness of the adipose tissue layer. | 1. A system for non-invasively determining a physiologic status of tissue of a patient, the system comprising: a housing;a spectral sensor at least partially disposed within the housing, the spectral sensor configured to determine a physiologic status of a muscle tissue of the patient;an adipose sensor at least partially disposed within the housing, the adipose sensor configured to estimate a thickness of an adipose tissue layer located between the spectral sensor and the muscle tissue, wherein the adipose sensor is independent of the spectral sensor; anda processor communicably coupled to a memory, the memory including instructions that, when executed by the processor, cause the processor to (1) receive the estimate of the thickness of the adipose tissue layer, and (2) assist a user in positioning of the spectral sensor at a location corresponding to a smaller thickness of the adipose tissue layer relative to a thickness of the adipose tissue layer surrounding the location based on the estimate of the thickness of the adipose tissue layer. 2. The system of claim 1, further comprising: a cuff configured to at least partially cover a portion of a limb, wherein said adipose sensor is a first adipose tissue sensor disposed on the cuff so as to abut skin of the patient when the cuff at least partially covers the portion of the limb, the first adipose tissue sensor configured to generate a signal corresponding to an estimation of a thickness of an adipose tissue layer at a first location,a second adipose tissue sensor disposed on the cuff so as to be separated from the first adipose tissue sensor and to abut skin of the patient when the cuff at least partially covers the portion of the limb, the second adipose tissue sensor configured to generate a signal corresponding to an estimation of a thickness of an adipose tissue layer at a second location,a first visual indicator disposed on the cuff so as to visually correspond to the first location,a second visual indicator disposed on the cuff so as to visually correspond to the second location; andwherein the memory further includes instructions that, when executed by the processor, cause the processor to: (3) receive the estimate of the thickness of the adipose tissue layer from the second adipose tissue sensor, (4) compare the estimations of the thickness received from the first adipose tissue sensor and the second adipose tissue sensor, and (5) based on the comparison, activate the first visual indicator when the comparison indicates that the estimation of the thickness of the adipose tissue from the first adipose tissue sensor is lower than the estimation of the thickness of the adipose tissue layer from the second adipose tissue sensor. 3. The system of claim 2, wherein the first and second locations are circumferentially offset about the limb when the cuff at least partially covers the portion of the limb. 4. The system of claim 3, wherein the first visual indicator and the first adipose sensor a... | ZOLL Medical Corporation | A61B005/048 A61B005/00 A61B008/08 A61B005/1455 A61B005/053 A61B005/145
US10806341 | B2 | 2020-10-20 | Systems and methods for monitoring eye health | 2015-08-20 | Systems and methods for monitoring eye health. The systems and methods monitor eye health by measuring scleral strain by way of an implantable monitor, a wearable monitor configured in eyeglasses, or an external monitor using a portable tablet computing device.;Certain embodiments of the strain monitor may be utilized to measure the strain on any surface to which it is attached, including, but not limited to, the skin of a patient or the surface of a structure such as a building or a bridge. | 1. A method of monitoring eye health of a user, the method comprising: a) providing a scleral strain monitor comprising a wearable device comprising: i) one or more image sensors capable of capturing light in a near-infrared range,ii) a CPU,iii) a memory storage device,iv) one or more connecting wires,v) a power source; andvi) one or more illumination sources capable of emitting light at the near-infrared range, and capable of controlling illumination levels of an eye of the user;b) viewing a scleral stretch corresponding to changes in distance between two or more preselected target regions on or in a sclera of the eye of the user by the one or more image sensors recording at least two photographic images of the eye of the user at different times;c) transmitting the at least two photographic images of the eye of the user recorded by the one or more image sensors to the CPU, wherein the CPU determines the changes in distance between the two or more preselected target regions based on changes between the at least two photographic images;d) transmitting the at least two photographic images of the eye of the user received by the CPU or the changes in distance between the two or more preselected target regions determined by the CPU to the memory storage device;e) establishing a baseline level of scleral strain, wherein establishing the baseline level of scleral strain comprises modifying an intraocular pressure of the eye to a baseline level of pressure and recording the corresponding distance between the two or more preselected target regions in one of the at least two photographic images created in step b). 2. The method of claim 1, further comprising step f) calibrating the scleral strain monitor by modifying the intraocular pressure of the eye to another pressure, and recording the corresponding distance between the two or more preselected target regions in one of the at least two photographic images created in step b). 3. The method of claim 2, wherein the intraocular pressure of the eye of the user is modified by at least one method selected from the group consisting of: changing the user's body position, providing caffeine to the user and having the user perform exercise. 4. The method of claim 1, wherein the two or more preselected target regions are two separated symmetric implanted objects, two separated asymmetric implanted objects, two separated asymmetric objects or two distinct sclera regions. 5. The method of claim 4, wherein the two distinct sclera regions are areas of the sclera with distinct textures and with a measurable distance apart. 6. The method of claim 4, further comprising reducing depth-of-field errors by varying a distance between a lens of the one or more image sensors using a micromotor and using computer software to identify images captured at each extreme position relative to a depth of field and identifying an optimal focus point. 7. The method of claim 6, wherein sharpness of focus is used to identify the optim... | California Baptist University | A61B003/16 A61B005/00 A61B005/07 G01B007/16 G01M005/00 G01B011/16 A61B003/00 A61B003/12 A61B003/14 A61B005/11 G16H050/30 G16H040/63
US10806409 | B2 | 2020-10-20 | Medical systems with patient supports | 2016-09-23 | A patient supporting device includes: a base configured to translate in a room; a first member having a first end and a second end, wherein the first end of the first member is rotatably coupled to the base so that the first member is rotatable relative to the base about a first vertical axis; a second member having a first end and a second end, wherein the first end of the second member is rotatably coupled to the second end of the first member so that the second member is rotatable relative to the first member about a second vertical axis; and a platform for supporting a patient, wherein the platform is rotatably coupled to the second end of the second member so that the platform is rotatable relative to the second member about a third vertical axis. | 1. A patient supporting device, comprising: a base;a first member having a first end and a second end, wherein the first end of the first member is rotatably coupled to the base so that the first member is rotatable relative to the base about a first vertical axis, wherein the first member is rotatable about the first vertical axis above the base;a second member having a first end and a second end, wherein the first end of the second member is rotatably coupled to the second end of the first member so that the second member is rotatable relative to the first member about a second vertical axis; anda platform for supporting a patient, wherein the platform is rotatably coupled to the second end of the second member so that the platform is rotatable relative to the second member about a third vertical axis;wherein the second member comprises a first member portion and a second member portion, the first member portion comprising the first end of the second member, the second member portion comprising the second end of the second member, wherein the second member portion is rotatably coupled to the first member portion via a first connection so that the second member portion is rotatable relative to the first member portion about a first horizontal axis, wherein the first connection is located closer to the first end of the second member than to the second end of the second member; andwherein the platform is rotatably coupled to the second member portion so that the platform is rotatable relative to the second member portion about a second horizontal axis, the first horizontal axis and the second horizontal axis being parallel to each other, and wherein the second member portion is moveable to place the second horizontal axis at a different elevation with respect to the first horizontal axis. 2. The patient supporting device of claim 1, wherein a rotation of the platform relative to the second member portion about the second horizontal axis, and a rotation of the second member portion relative to the first member portion about the first horizontal axis, are synchronized to move the platform vertically. 3. The patient supporting device of claim 1, wherein the base is configured to move along a first rail. 4. The patient supporting device of claim 1, wherein the first member comprises a first arm, and the second member comprises a second arm. 5. The patient supporting device of claim 1, wherein the platform comprises a longitudinal axis, and the platform is configured to tilt about the longitudinal axis. 6. The patient supporting device of claim 1, further comprising one or more cameras coupled to the platform. 7. The patient supporting device of claim 6, wherein the one or more cameras comprises an optical camera, a depth camera, or both. 8. The patient supporting device of claim 1, wherein the platform is detachably coupled to a remaining part of the patient supporting device. 9. The patient supporting device of claim 8, further comprising a c... | Varian Medical Systems International AG | A61B006/04 A61B005/00 A61N005/10 A61B005/055 A61B006/00 A61B006/03
US10792108 | B2 | 2020-10-06 | Attachments for tracking handheld implements | 2017-03-17 | Devices and systems are provided for tracking a position and orientation of a handheld implement, such that the handheld implement may be trackable with an overhead tracking system. A support member secures one or more markers relative to a longitudinal portion of the handheld implement, and a marker plane containing the markers is orientated an angle relative to a longitudinal axis of the longitudinal portion. A marker assembly may include a support member for supporting the markers, and a connector for removably attaching the marker assembly to one or more handheld implements. The marker assembly may be configured to be removably attachable to a plurality of connection adapters, where each connection adapter is further connectable to a handheld implement, optionally at a calibrated position, such that a single connection adapter can be optionally employed to track a plurality of handheld implements. The handheld implement may be a medical instrument. | 1. A trackable tool system comprising: a plurality of exchangeable tool extensions, each exchangeable tool extension having a proximal portion, a distal functional end, and a longitudinal axis;a handheld body adapted to detachably secure each exchangeable tool extension at said proximal portion thereof, such that one exchangeable tool extension may be secured to said handheld body at any given time;a support member connected to said handheld body; andone or more tracking markers affixed to said support member, said tracking markers defining a marker plane;wherein said distal functional end of each exchangeable tool extension is located such that when a first exchangeable tool extension, secured to said handheld body as an operative tool extension, is replaced with a second exchangeable tool extension, with said second exchangeable tool extension becoming the operative tool extension secured to said handheld body, a location of a distal functional end of the operative tool extension remains invariant relative to said one or more tracking markers before and after replacement of said first exchangeable tool extension with said first exchangeable tool extension, said one or more tracking markers thereby being suitable for locating a three-dimensional position of said distal functional end of said second exchangeable tool extension and an orientation said second exchangeable tool extension by a tracking system without recalibration. 2. The trackable tool system according to claim 1 wherein said handheld body comprises a locking mechanism for detachably securing said exchangeable tool extensions. 3. The trackable tool system according to claim 2 wherein the locking mechanism is a spring-locked mechanism. 4. The trackable tool system according to claim 3 wherein a distal portion of said handheld body has a longitudinal bore defined therein, and wherein the spring-locked mechanism comprises a spring collet located within the longitudinal bore for engaging with each exchangeable tool extension when each exchangeable tool extension is inserted into the longitudinal bore. 5. The trackable tool system according to claim 4 wherein each exchangeable tool extension comprises a locking feature that engages with the spring collet when each exchangeable tool extension is inserted into the longitudinal bore. 6. The trackable tool system according to claim 2 wherein the locking mechanism is selected from the group consisting of a thread-lock locking mechanism, clip-lock locking mechanism, magnetic locking mechanism, and pneumatic mechanism locking mechanism. 7. The trackable tool system according to claim 1 wherein one or more of said exchangeable tool extensions is a single member. 8. The trackable tool system according to claim 1 wherein one or more of said exchangeable tool extensions comprises: a tool extension member configured to be detachably secured to said handheld body; anda functional member detachably secured to said tool extension member at a dis... | 7D SURGICAL INC. | A61B034/20 A61B005/06 A61B017/17 A61B090/00 A61B017/00
US10799145 | B2 | 2020-10-13 | Method and system to facilitate intraoperative positioning and guidance | 2014-03-13 | System and methods are disclosed to facilitate intra-operative procedures and planning. A method can include storing tracking data in memory, the tracking data being generated by a tracking system to represent a location of an object in a tracking coordinate system of the tracking system. The method can also include storing a patient-specific implicit model in memory, the patient-specific implicit model being generated based on image data acquired for the patient to define geometry of an anatomical structure of the patient. The method can also include registering the tracking data and the patient-specific implicit model in a common three-dimensional coordinate system. The method can also include generating an output visualization representing a location of the object relative to the geometry of the anatomical structure of the patient in the common coordinate system. | 1. A method comprising: accessing a memory to retrieve pre-operative image data for a patient;generating a patient-specific implicit model based on the pre-operative image data, wherein the patient-specific implicit model includes parameters that define a geometry of an anatomical structure of the patient;storing the patient-specific implicit model in the memory;receiving tracking data from an electromagnetic tracking system representing a location of a sensor attached to an object within the patient in a tracking coordinate system of the electromagnetic tracking system, wherein the tracking data is received intraoperatively based on an output of the sensor, wherein the output comprises a sensor signal provided in response to an electromagnetic field emitted by the electromagnetic tracking system;storing the tracking data in the memory;receiving intraoperative image data for the patient, wherein the intraoperative image data comprises one or more images captured intraoperatively of the anatomical structure of the patient and at least one combination marker device positioned on the patient, the at least one combination marker device comprising an image marker detectable by an imaging modality and an other marker detectable by the electromagnetic tracking system;generating a radiographic transformation matrix based on an image space transformation matrix and an image-marker transformation matrix, the image space transformation matrix being generated based on the intraoperative image data and the pre-operative image data, the image-marker transformation matrix being generated based on the intraoperative image data and characterizing a location of the at least one combination marker device in an image-marker coordinate system;computing a registration matrix based on a tracking-marker coordinate system for the at least one combination marker device and the radiographic transformation matrix, such that the registration matrix provides a transformation from the tracking coordinate system to a common three-dimensional coordinate system;registering the tracking data based on the registration matrix in the common three-dimensional coordinate system in which the patient-specific implicit model is also registered; andgenerating an output visualization representing a shape of the object and a location of the object relative to the geometry of the anatomical structure of the patient in the common three-dimensional coordinate system based on the registration, the geometry of the anatomical structure including a three-dimensional surface that is rendered spatially in the output visualization in the common three-dimensional coordinate system based on the registration and computing geometry of the three-dimensional surface as a function of the parameters of the patient-specific implicit model. 2. The method of claim 1, wherein the tracking data includes a position and orientation of the object in the tracking coordinate system. 3. The method of claim 1, wherein ... | THE CLEVELAND CLINIC FOUNDATION | A61B005/06 G06T019/00 A61B034/20 A61B034/10 A61B090/00
US10813561 | B2 | 2020-10-27 | Touch-type blood pressure measurement apparatus and method | 2017-08-18 | A touch-type blood pressure measurement apparatus is provided. The touch-type blood pressure measurement apparatus include: a touch sensor configured to generate a contact area signal when a finger of a user is in contact with the touch sensor; at least one photoplethysmogram (PPG) sensor configured to generate a PPG signal of the user while the finger is in contact with the touch sensor; a force sensor configured to generate a touch force signal of the finger in contact with the touch sensor; and a controller configured to obtain a blood pressure of the user based on the contact area signal, the PPG signal, and the touch force signal. | 1. A touch-type blood pressure measurement apparatus comprising: a touch sensor configured to generate a contact area signal indicating a size of a contact area between the touch sensor and a finger of a user, when the finger of the user is in contact with the touch sensor;at least one photoplethysmogram (PPG) sensor configured to generate a PPG signal of the user while the finger is in contact with the touch sensor;a force sensor provided separately from the touch sensor and configured to generate a touch force signal of the finger in contact with the touch sensor, the touch force signal comprising a value of a force exerted by the finger to the force sensor; anda controller configured to determine a contact pressure based on the size of the contact area and the value of the force, and obtain a blood pressure of the user based on a change of the PPG signal according to the contact pressure, wherein the at least one PPG sensor is disposed between the touch sensor and the force sensor in a vertical direction of the touch-type blood pressure measurement apparatus. 2. The touch-type blood pressure measurement apparatus of claim 1, wherein the controller is further configured to generate a contact pressure profile according to a contact region based on the contact area signal and the touch force signal, and correct the contact pressure exerted on a blood vessel of the user based on the contact pressure profile. 3. The touch-type blood pressure measurement apparatus of claim 1, wherein the touch sensor comprises: a transparent substrate;a first transparent electrode disposed on the transparent substrate;a pair of second transparent electrodes disposed on the transparent substrate and spaced apart from the first transparent electrode to allow the first transparent electrode to be positioned between the pair of second transparent electrodes; anda transparent cover disposed to cover the pair of second transparent electrodes and expose the first transparent electrode,wherein the touch sensor is further configured to measure the size of the contact area based on an amount of change in capacitance between the first transparent electrode and the pair of second transparent electrodes, when the first transparent electrode and the pair of second transparent electrodes are contacted by the finger. 4. The touch-type blood pressure measurement apparatus of claim 1, wherein the at least one PPG sensor comprises a plurality of PPG sensors arranged in an array, and wherein the controller is further configured to identify one of the plurality of PPG sensors that is placed at a contact center among the plurality of PPG sensors, based on a contact location signal generated by the touch sensor, and obtain the PPG signal from the one of the plurality of PPG sensors that is identified as being placed at the contact center. 5. The touch-type blood pressure measurement apparatus of claim 1, wherein the at least one PPG sensor is disposed between the touch sensor and the ... | SAMSUNG ELECTRONICS CO., LTD. | A61B005/021 G06F003/044 A61B005/0205 A61B005/00 A61B005/1172 A61B005/022 A61B005/026 G06F003/041 G06K009/00 A61B005/024 A61B090/00
US10791848 | B2 | 2020-10-06 | Adaptive sensory outputs synchronized to input tempos for soothing effects | 2019-05-24 | Sensory outputs are synchronized to input tempos for providing soothing and other effects for children and other persons. In example embodiments, juvenile products such as rockers and swings have motors that are controlled to produce an oscillatory motion with an adaptive tempo that is synchronized to rhythmic inputs such as a parent's heartbeat. In other example embodiments, juvenile products such as music players are controlled to output signals to play songs via speakers with an adaptive tempo that is synchronized to rhythmic inputs such as an infant's respiratory rate. | 1. A computer-implemented adaptive sensory output method, comprising: receiving an input tempo from an input device;determining if the input tempo is within a permissible tempo range for a sensory output selection;if not in-range, operating an output device to output the sensory output selection at a standard tempo for the sensory output selection; andif in-range, operating the output device to output the sensory output selection at an adjusted tempo that is synchronized to the input tempo,wherein the synchronization of the adjusted tempo of the sensory output selection to the input tempo provides a soothing experience,wherein the in-range step comprises first operating the output device to output the sensory output selection at the standard tempo and then incrementally slewing the adjusted tempo toward synchronization to the input tempo. 2. The method of claim 1, further including the step of identifying if an input tempo has been received, if received then proceeding with the method, and if not received then operating the output device to output the sensory output selection at the standard tempo. 3. The method of claim 1, further including repeating the steps over time in regular intervals so that as the input tempo changes over time the adjusted tempo changes over time to track it. 4. A computer-implemented adaptive sensory output method, comprising: receiving an input tempo from an input device;determining if the input tempo is within a permissible tempo range for a sensory output selection;if not in-range, operating an output device to output the sensory output selection at a standard tempo for the sensory output selection;if in-range, operating the output device to output the sensory output selection at an adjusted tempo that is synchronized to the input tempo, andrepeating the steps over time in regular intervals so that as the input tempo changes over time the adjusted tempo changes over time to track it;wherein the synchronization of the adjusted tempo of the sensory output selection to the input tempo provides a soothing experience, andwherein, if the input tempo is no longer received, incrementally slewing the sensory output selection to the standard tempo. 5. The method of claim 1, wherein, in the in-range step, if the adjusted tempo is adjusted to a tempo limit of the permissible tempo range for the sensory output selection, and if the input tempo changes past the tempo limit to outside of the permissible tempo range, then operating the output device to output the sensory output selection at the tempo limit. 6. The method of claim 1, wherein, in the in-range step, if the adjusted tempo is adjusted to a tempo limit of the permissible tempo range for the sensory output selection, and if the input tempo changes past the tempo limit to outside of the permissible tempo range, then transitioning to output a next sensory output selection having a respective next permissible tempo range spanning the changed input tempo. 7. The method o... | KIDS2, INC. | G10H001/40 A47D013/10 A61B005/024 A61B005/00 A61M021/02 A61M021/00
US10792423 | B2 | 2020-10-06 | Methods, systems, and computer readable media for physiology parameter-invariant meal detection | 2017-04-13 | Methods, systems, and computer readable media for physiology parameter-invariant meal detection are disclosed. According to one system, the system includes at least one processor and a meal detection module implemented using the at least one processor. The meal detection module is configured to receive insulin intake information and blood glucose level information for a user, to detect a meal event using a physiology parameter-invariant meal detection algorithm, and after detecting the meal event, to perform at least one control action associated with insulin management. | 1. A method for physiology parameter-invariant meal detection, the method comprising: receiving insulin intake information and glucose level information for a user, wherein the glucose level information is obtained from a number of historical glucose level readings taken before or after one or more meal events involving the user and the insulin intake information is obtained from a number of historical insulin intake events including one or more insulin bolus events occurring at or during the one or more meal events;detecting a meal event using a physiology parameter-invariant meal detection algorithm, wherein the physiology parameter-invariant meal detection algorithm uses a null space projection to detect the meal event regardless of the user's insulin sensitivity and insulin diffusion rate, wherein the physiology parameter-invariant meal detection algorithm uses a sliding window of time corresponding to the historical glucose level readings and historical insulin intake events, wherein the physiological parameter-invariant meal detection algorithm includes generating an F-statistic for indicating a ratio of measurement energy aligned with meal effects in a sub-window of the sliding window of time to other measurement energy in the sub-window, wherein the F-statistic indicates a test decision for the sub-window, wherein the physiology parameter-invariant meal detection algorithm analyzes consecutive sub-windows of the sliding window to identify sequential test decisions, wherein the physiology parameter-invariant meal detection algorithm filters the sequential test decisions by generating a cumulative decision score indicative of the likelihood that the meal event occurred, wherein the physiology parameter-invariant meal detection algorithm determines that the meal event occurred when the cumulative decision score exceeds a threshold value for a predetermined amount of time; andafter detecting the meal event, performing at least one control action associated with insulin management, wherein the at least one control action includes triggering a release of insulin or preventing the release of insulin by an insulin pump. 2. The method of claim 1 wherein the insulin intake information and the glucose level information is provided by the user, a continuous glucose monitor (CGM), the insulin pump, an artificial pancreas (AP) system, or an insulin control system. 3. The method of claim 1 wherein the at least one control action includes generating a meal detection decision, generating a meal detection score, generating a meal detection alarm, generating an alarm indicating the meal event has occurred, or triggering a notification or alarm. 4. The method of claim 1 wherein each of the sub-windows corresponds to one or more sampling periods associated with a continuous glucose monitor (CGM). 5. A system for physiology parameter-invariant meal detection, the system comprising: at least one processor; anda meal detection device implemented using the at... | The Trustees of the University of Pennsylvania | A61M005/172 A61B005/145 A61B005/00 G16H020/17 G16H050/20 A61M005/142 A61F002/02
US10814081 | B2 | 2020-10-27 | Detecting a malfunction during spontaneous mechanical ventilation | 2016-08-26 | The present disclosure pertains to a method and system configured for detecting a gas delivery malfunction in a spontaneous mechanical ventilation mode. In some embodiments, the system comprises a pressure generator, a subject interface, one or more sensors, one or more processors, electronic storage, a user interface, and/or other components. The detection of a gas delivery malfunction in a spontaneous mechanical ventilation mode is implemented by generating a test flow of gas for delivery to an airway of a subject, and monitoring a responsive flow of gas in the subject interface. If one or more parameters associated with the responsive flow of gas demonstrate inconsistencies with a reference flow of gas responsive to the test flow under a condition that there is no gas delivery malfunction, the system determines that there is a gas delivery malfunction. | 1. A system for detecting a gas delivery malfunction in a spontaneous mechanical ventilation mode, the system comprising: a pressure generator configured to generate a therapeutic flow of gas for delivery to an airway of a subject;a subject interface configured to place the pressure generator in fluid communication with the airway of the subject;one or more sensors operatively coupled to the subject interface and configured to generate output signals related to one or more parameters associated with a second flow of gas in the subject interface, the second flow of gas being responsive to the therapeutic flow of gas, the second flow of gas indicative of a breath by the subject; andone or more hardware processors operatively connected to the one or more sensors to receive the output signals and configured by machine-readable instructions to: analyze the one or more parameters associated with the second flow of gas;responsive to no breath being detected within a predetermined time interval, cause the pressure generator to generate a test pressure pulse without intervening in a therapeutic cycle, the test pressure pulse being configured to have an amplitude at a non-therapeutic pressure level such that the test pressure pulse does not disturb a therapy being received by the subject;cause the one or more sensors to generate output signals related to one or more parameters associated with a third flow of gas in the subject interface, the third flow of gas being responsive to the test pressure pulse;analyze the one or more parameters associated with the third flow of gas; anddetermine whether there is a gas delivery malfunction based on the analysis of the third flow of gas. 2. The system of claim 1, wherein the amplitude of the test pressure pulse is smaller than an amplitude of the therapeutic flow of gas. 3. The system of claim 1, wherein the one or more hardware processors are further configured to: analyze a waveform of the third flow of gas;if the waveform of the third flow of gas has no variation beyond the test pressure pulse, determine that there is a gas delivery malfunction;analyze a baseline flow rate of the third flow of gas; andif the baseline flow rate of the third flow of gas is greater than a reference flow rate, determine that the gas delivery malfunction is caused by a disconnection between the subject and the subject interface, wherein the reference flow rate is determined based on a reference flow of gas responsive to the therapeutic flow of gas under a condition that there is no gas delivery malfunction. 4. The system of claim 1, wherein the one or more hardware processors are further configured to: analyze a waveform of the third flow of gas;if the waveform of the third flow of gas has no variation beyond the test pressure pulse, determine that there is a gas delivery malfunction;analyze an amplitude of a pulse in the third flow of gas, the pulse being responsive to the test pressure pulse; andif the amplitude of the pulse in t... | Koninklijke Philips N.V. | A61M016/00 A61B005/08 A61B005/087
US10813829 | B2 | 2020-10-27 | Smart material based penile stimulation erectile dysfunction assistance device | 2015-12-16 | This invention will allow men suffering from full and periodic erectile dysfunction to achieve, or at least assist in the process of achieving a firm and lasting erection. And, for all men, this device will be able to measure blood-flow to the penis, as well as increase sexual pleasure through micro-electronic stimulation to the penis (induce erection). Blood-flow data captured from devices' internal sensors will be processed by software and presented to users via a smart-phone app to provide useful, actionable, and customizable tasks to improve penile and overall sexual performance, health, and wellness. | 1. Smart material based penile stimulation erectile dysfunction assistance device comprises: actuation or stimulation part;data transmission layer; andmeasurement sensor layer that measures circumferential elongation and penile blood flow velocity;the said actuation or stimulation part, data transmission layer, and measurement sensor layer are set in radial order from an inside to an outside. 2. Smart material based penile stimulation erectile dysfunction assistance device according to claim 1, wherein the said measurement sensor layer having a power means. 3. Smart material based penile stimulation erectile dysfunction assistance device according to claim 2, wherein the said power means comprise internal flexible battery harnessing power from scattered Wi-Fi signals, internal lithium-ion rechargeable battery, internal lithium-ion disposable battery, internal disposable “coin” battery, and/or liquid ion battery. 4. Smart material based penile stimulation erectile dysfunction assistance device according to claim 1, wherein the said measurement sensor layer further comprises a measurement sensor designed to measure micro temperature changes. 5. Smart material based penile stimulation erectile dysfunction assistance device according to claim 1, wherein the said actuation or stimulation part comprises one or more actuation or stimulation modes selected from electro-mechanical stimulation, electrical point stimulation, smart material “contraction” actuation, electrical micro-vibration or temperature stimulation, and/or texture stimulation. 6. Smart material based penile stimulation erectile dysfunction assistance device according to claim 1, further comprising a data display member setting outside or inside of the said device. 7. Smart material based penile stimulation erectile dysfunction assistance device according to claim 6, wherein the said data display member is shown by means of colored lights, LCD display, LED display, and/or flexible-printable display; wherein the said data display member is used to display data in time series chart to let user see his improvement throughout the usage. 8. Smart material based penile stimulation erectile dysfunction assistance device according to claim 1, wherein the said data transmission layer transmits data through Bluetooth, NFC, RFID and/or Wi-Fi. 9. Smart material based penile stimulation erectile dysfunction assistance device according to one of claims 1 to 8, wherein the said actuation or stimulation part, data transmission layer, and/or measurement sensor layer are made of smart material selected from silicon, shape memory alloy, advanced piezo composites, and/or macro fiber composites. 10. Smart material based penile stimulation erectile dysfunction assistance device according to one of claims 1 to 8, which is used in combination with a condom. 11. Smart material based penile stimulation erectile dysfunction assistance device according to claim 1, will use Vibro-tactile stimulation for stim... | CIRQ TECHNOLOGIES LIMITED | A61F005/41 A61H019/00 A61B005/026 A61B005/00 A61F006/04
US10799178 | B2 | 2020-10-13 | Virtual burrow assay for a diversity of neurological and psychiatric disorders | 2018-10-02 | Methods and apparatuses are provided for a virtual burrow assay for a diversity of neurological and psychiatric disorders. For example, a virtual burrow array device including a virtual, burrow, a linear actuator and one or more sensors is provided. | 1. A virtual burrow assay device for detecting behavioral responses of an animal which typically inhabits a burrow, based on entering (ingress) or exiting (egress) a virtual burrow, the virtual burrow assay device comprising: a virtual burrow configured to slide along an anterior-posterior axis of the animal;a head stabilizer to which the head of the animal is fixed, the head-fixed animal being permitted to egress out of and ingress into the virtual burrow;a port for delivering stimuli and/or rewards that is coupled to the virtual burrow, the animal being required to egress in order to approach and/or investigate the source of the stimulus and/or reward;a linear actuator which is coupled to the virtual burrow and configured to be adjustably retracted to an egress position along an axis of movement of the virtual burrow and to be advanced to an ingress position along the axis of movement of the virtual burrow;a position sensor to detect a position of the virtual burrow and a force sensor to detect a force exerted by the animal against the linear actuator, when the linear actuator is in the egress position; anda controller to cause, based on the position detected by the position sensor and the force detected by the force sensor, the linear actuator to be advanced from the retracted egress position to the ingress position in which the animal is in control of the position of the virtual burrow. 2. A virtual burrow assay device according to claim 1, wherein the linear actuator is coupled to the virtual burrow via a tether that is disposed to be slackened when the linear actuator is advanced to the ingress position to free the animal to ingress, and wherein the force sensor detects the force exerted by the animal against the linear actuator when the animal pulls on the tether. 3. A virtual burrow assay device according to claim 1, wherein the virtual burrow is constrained by near-frictionless or low friction air bearings that slide along respective precision oriented rails, in a sliding direction parallel to the anterior-posterior axis of the animal. 4. A virtual burrow assay device according to claim 1, wherein the controller detects the behavioral response of the animal based on at least one of the position detected by the position sensor and the force detected by the force sensor. 5. A virtual burrow assay device according to claim 1, wherein the controller detects the behavioral response of the animal based on a time period between the stimulus being delivered to the animal and the animal ingressing into the virtual burrow in response to the stimulus. 6. A virtual burrow assay device according to claim 5, wherein the stimulus is an aversive stimulus. 7. A virtual burrow assay device according to claim 5, wherein the stimulus is a neutral stimulus. 8. A virtual burrow assay device according to claim 5, wherein the stimulus is a positive stimulus and/or a rewarding stimulus. 9. A virtual burrow assay device according to claim 5, wherein the s... | The Trustees of Columbia University in the City of New York | A61B005/00 A61K049/00 A61D003/00 A61B005/16 A61B005/11
US10796432 | B2 | 2020-10-06 | Navigation of tubular networks | 2018-12-17 | Methods and apparatuses provide improved navigation through tubular networks such as lung airways by providing improved estimation of location and orientation information of a medical instrument (e.g., an endoscope) within the tubular network. Various input data such as image data, EM data, and robot data are used by different algorithms to estimate the state of the medical instrument, and the state information is used to locate a specific site within a tubular network and/or to determine navigation information for what positions/orientations the medical instrument should travel through to arrive at the specific site. Probability distributions together with confidence values are generated corresponding to different algorithms are used to determine the medical instrument's estimated state. | 1. A surgical robotic system comprising: an endoscopic tool having a flexible tip;an optical sensor coupled to the flexible tip;a processor coupled to the optical sensor, the processor configured with instructions to: receive a plurality of images from the optical sensor;identify, within an image of the plurality of images, a division of a tubular network, the division comprising a plurality of openings to a plurality of respective segments of the tubular network;track the detected plurality of openings over a set of sequential image frames of the plurality of images to determine probabilities for entering each of the plurality of openings;determine a first estimated state of the flexible tip within the tubular network based on the identified division of the tubular network and the probabilities, wherein the first estimated state comprises at least one of a first estimated position and a first estimated orientation of the flexible tip within the tubular network; andshow, on a display, an estimated position of the flexible tip within a segment of the plurality of segments of the tubular network, wherein the estimated position is determined based on the first estimated state. 2. The system of claim 1, wherein the processor is configured to identify the division with the image by detecting the plurality of openings within the image. 3. The system of claim 2, wherein processor is configured to detect the plurality of openings based on light reflective intensity within the image. 4. The system of claim 2, wherein processor is configured to: access model data from a three dimensional model of the tubular network; andcompare the detected plurality of openings with virtual branch information from the model data. 5. The system of claim 4, wherein the three dimensional model of the tubular network is generated based on computerized axial tomography (CT) scans of the tubular network. 6. The system of claim 4, wherein the processor is configured to compare the detected plurality of openings with the virtual branch information from the model data by comparing the detected plurality of openings with a virtual image of the division, wherein the virtual image is generated based on the model data. 7. The system of claim 6, wherein the processor is configured to: show the image on the display;rotate the virtual image to match an orientation of the image; andshow the virtual image on the display. 8. The system of claim 2, wherein the processor is configured to access model data comprising a tree diagram representative of the tubular network and determine the first estimated state based on the tree diagram. 9. The system of claim 1, wherein the plurality of openings comprise three openings and the division comprises a trifurcation. 10. The system of claim 1, wherein the plurality of images are captured sequentially in time. 11. The system of claim 10, wherein the processor is configured to track relative positions of the detected plurality of openings over... | Auris Health, Inc. | G06T007/00 A61B001/04 A61B006/03 A61B001/267 A61B001/00 A61B001/005 G06T015/20 G06T007/149 G06T017/00 A61B005/06 A61B034/20 G06T007/73 G06T007/246 G06T007/32 A61B034/30 A61B017/00 A61B090/00 A61B090/30 A61B034/00 A61B034/10
US10814017 | B2 | 2020-10-27 | Multifunctional infrared-emitting composites | 2019-04-09 | Disclosed is a method of non-invasive infrared imaging, comprising (a) administering a composition containing infrared-emitting particles which contain rare earth elements that emit in the short-wavelength infrared (SWIR) spectrum, where the particles are encapsulated with a biocompatible matrix to form downconverting encapsulated particles; and (b) irradiating with infrared radiation, where both excitation and emission spectra of the encapsulated particles are in the infrared region. Analogous methods of image-guided biomedical intervention, and drug tracking and delivery are also disclosed. Also disclosed is a composition for biomedical applications, containing infrared-emitting particles which contain rare earth-elements that emit in the short-wavelength infrared (SWIR) spectrum, where the particles are encapsulated with a biocompatible matrix to form downconverting encapsulated particles. | 1. A composition for biomedical applications, comprising a plurality of infrared-emitting particles comprising rare earth-elements that emit in the short-wavelength infrared (SWIR) spectrum, wherein said infrared-emitting particles are directly encapsulated with a shell comprising one or more of polypeptides, polysaccharides, and biocompatible polymers, to form spherical downconverting microcapsules comprising a plurality of said infrared-emitting particles, wherein said infrared-emitting particles have a size between 2 nm and 10 micrometers, wherein said microcapsules have a capsule size between 10 nm and 100 micrometers, and wherein said infrared-emitting particles have a relative size permitting the plurality of infrared-emitting particles to be loaded into said microcapsules. 2. The composition of claim 1, wherein said one or more of the polypeptides, polysaccharides and biocompatible polymers of said shell is selected from the group consisting of poly-L-lysine, poly-D-lysine, polyethylene glycol, poly-2-hydroxyethyl aspartamide, poly(D,L-lactide-co-glycolide), poly(methyl methacrylate), poly(N-isopropylacrylamide), poly(amidoamine), polyethyleneimine, poly lactic acid, polycaprolactone, dextran, alginates, chitosan, transferrin, collagenase and gelatin. 3. The composition of claim 1, wherein said shell comprises the biocompatible polymer polyethyleneimine. 4. The composition of claim 1, wherein said shell further comprises a pharmaceutical agent. 5. The composition of claim 1, wherein said shell further comprises one or more targeting molecules which direct said encapsulated infrared-emitting particles to a biological target. 6. The composition of claim 1, wherein said infrared-emitting particles comprise CeF3 doped with one or more rare earth elements selected from the group consisting of Yb, Nd, Tm, Er, Pr, Dy and Ho. 7. The composition of claim 1, wherein said infrared-emitting particles further comprise one or more elements selected from the group consisting of La, Ce, Pm, Sm, Eu, Gd, Tb, and Lu. 8. The composition of claim 1, wherein said infrared-emitting particles are a factor of about 10 or more smaller than said microcapsules. 9. The composition of claim 1, wherein the infrared-emitting particles loading in said microcapsules ranges from 0.004 wt % to 94 wt %. 10. The composition of claim 9, wherein the infrared-emitting particles loading in said microcapsules ranges from about 10 wt % to about 40 wt %. 11. A method of non-invasive infrared imaging of a biological object, comprising the steps of: (a) administering to a biological object the composition of claim 1;(b) irradiating said biological object with infrared radiation; and(c) capturing infrared emission spectral images of said encapsulated infrared-emitting particles in said biological object;wherein both excitation and emission spectra of the encapsulated infrared-emitting particles are in the infrared region. 12. A method of drug tracking and delivery in a biolog... | RUTGERS, THE STATE UNIVERSITY OF NEW JERSEY | A61K049/00 A61B005/00 A61B005/055 A61B006/00
US10806381 | B2 | 2020-10-20 | Audiology testing techniques | 2017-02-27 | Speech understanding in the presence of background noise can be assessed using novel hearing tests. One such test is a Masking Level Difference with Digits (MLDD) test, which is a clinical tool designed to measure auditory factors that influence the understanding of speech presented within a background of noise. The MLDD test can be used clinically to facilitate a determination of functional hearing. The MLDD test presents background noise using both monotic and diotic conditions. | 1. A hearing test system for testing a participant's ability to accurately detect speech in a presence of background noise, the system configured to: audibly present a first series of single-digit numbers to a first ear of the participant while a first background noise at a first signal-to-noise ratio (SNR) is audibly presented to the first ear but not to a second ear of the participant;receive, from the participant, a first group of results that reflect a participant's attempt at accurately reproducing the first series of single-digit numbers;audibly present a second series of single-digit numbers to the first ear while a second background noise at a second SNR is audibly presented to the first ear and to the second ear;receive, from the participant, a second group of results that reflect the participant's attempt at accurately reproducing the second series of single-digit numbers;audibly present a third series of single-digit numbers to the second ear while a third background noise at a third SNR is audibly presented to the second ear but not to the first ear;receive, from the participant, a third group of results that reflect the participant's attempt at accurately reproducing the third series of single-digit numbers;audibly present a fourth series of single-digit numbers to the second ear while a fourth background noise at a fourth SNR is audibly presented to the second ear and to the first ear; andreceive, from the participant, a fourth group of results that reflect the participant's attempt at accurately reproducing the fourth series of single-digit numbers. 2. The system of claim 1, wherein the system comprises a personal computer. 3. A method of testing a participant's ability to accurately detect speech in a presence of background noise, the method comprising: audibly presenting a first series of single-digit numbers to a first ear of the participant while a first background noise at a first signal-to-noise ratio (SNR) is audibly presented to the first ear but not to a second ear of the participant;receiving, from the participant, a first group of results that reflect a participant's attempt at accurately reproducing the first series of single-digit numbers;audibly presenting a second series of single-digit numbers to the first ear while a second background noise at a second SNR is audibly presented to the first ear and to the second ear;receiving, from the participant, a second group of results that reflect the participant's attempt at accurately reproducing the second series of single-digit numbers;audibly presenting a third series of single-digit numbers to the second ear while a third background noise at a third SNR is audibly presented to the second ear but not to the first ear;receiving, from the participant, a third group of results that reflect the participant's attempt at accurately reproducing the third series of single-digit numbers;audibly presenting a fourth series of single-digit numbers to the second ear while a fourth b... | Mayo Foundation for Medical Education and Research | A61B005/12 A61B005/00
US10814978 | B2 | 2020-10-27 | Unmanned aerial vehicles in medical applications | 2018-06-11 | Technologies and implementations for using unmanned aerial vehicles in emergency applications. | 1. A first responder unmanned aerial vehicle (UAV), comprising: a first capability; anda processor having an UAV control module, the UAV control module configured to: receive an indication of an emergency;determine complementary capabilities to the first capability;identify a complementary UAV having a capability of the complementary capabilities; andtransmit an instruction to deploy the complementary UAV to the emergency, the instruction transmitted from the first responder UAV to the complementary UAV. 2. The first responder UAV of claim 1, wherein the processor is further configured to generate instructions to deploy the first responder UAV in response to receiving the indication of the emergency. 3. The first responder UAV of claim 1, wherein the first responder UAV is physically located at a different geographic location than the complementary UAV. 4. The first responder UAV of claim 1, wherein the first responder UAV is physically located at the same geographic location as the complementary UAV. 5. The first responder UAV of claim 1, wherein, in response to receiving the indication of the emergency, the processor is further configured to generate instructions to deploy the first responder UAV simultaneously with transmitting the instruction to deploy the complementary UAV to the emergency. 6. The first responder UAV of claim 1, wherein, in response to receiving the indication of the emergency, the processor is further configured to generate instructions to deploy the first responder UAV to the emergency before the processor is configured to identify the complementary UAV. 7. The first responder UAV of claim 1, wherein the processor is further configured to sense an ambient environment characteristic and to identify the complementary UAV based, at least in part, on the ambient environment characteristic. 8. The first responder UAV of claim 1, wherein the processor is further configured to evaluate a scene of the emergency and to identify the complementary UAV based, at least in part, on the evaluated scene of the emergency. 9. The first responder UAV of claim 8, wherein the UAV control module is further configured to evaluate the scene of the emergency, to identify the complementary UAV, and to transmit the instruction to deploy the complementary UAV without user intervention. 10. The first responder UAV of claim 8, wherein the UAV control module is further configured to: transmit the evaluation of the scene of the emergency to a remote computing device, andreceive an instruction from the remote computing device that comprises user input to help identify the complementary UAV. 11. The first responder UAV of claim 1, wherein the UAV control module is further configured to transmit an alert to a user within an affected area of the emergency, the alert comprising information relating to the emergency. 12. The first responder UAV of claim 1, wherein, upon receiving the indication of the emergency, the UAV control module is further con... | Physio-Control, Inc. | B64C039/02 A61B005/0255 A61B005/08 A61B005/00 A61B005/0205 G08B025/10 G08B021/02 G08B025/08 G16H040/67 G16H040/20 G16H010/65 G06F019/00 A61B005/021 A61B005/026 A61B005/0402 A61N001/39
US10791958 | B2 | 2020-10-06 | Magnetic resonance projection imaging | 2019-05-13 | Apparatus and techniques are described herein for nuclear magnetic resonance (MR) projection imaging. Such projection imaging may be used to control radiation therapy delivery to a subject, such as including receiving reference imaging information, generating a two-dimensional (2D) projection image using imaging information obtained via nuclear magnetic resonance (MR) imaging, the 2D projection image corresponding to a specified projection direction, the specified projection direction including a path traversing at least a portion of an imaging subject, determining a change between the generated 2D projection image and the reference imaging information, and controlling delivery of the radiation therapy at least in part using the determined change between the obtained 2D projection image and the reference imaging information. | 1. A computer-implemented method comprising: generating, using one or more processors, a plurality of two-dimensional (2D) magnetic resonance (MR) projection image data representing different projection angles;binning, using the one or more processors, the plurality of 2D MR projection image data using information indicative of temporal position within a physiologic cycle; andconstructing, using the one or more processors, a three-dimensional (3D) image representation using the binned plurality of 2D MR projection image data. 2. The computer-implemented method of claim 1 further comprising constructing four-dimensional (4D) imaging information by aggregating 3D image representations including the 3D image representation. 3. The computer-implemented method of claim 1 further comprising: receiving reference imaging information;determining a change between the generated 3D image representation and the reference imaging information; andgenerating a therapy protocol for delivery of radiation therapy at least in part using the determined change. 4. The computer-implemented method of claim 1, wherein generating the plurality of 2D MR projection image data comprises aggregating one-dimensional (1D) projection lines acquired from the MR projection imaging, wherein depth information along a given 1D projection line of the 1D projection lines is compressed into a single pixel value associated with the given 1D projection line. 5. The computer-implemented method of claim 4, wherein the 1D projection lines are oriented to spatially diverge from one another. 6. The computer-implemented of claim 1, wherein the projection angles are specified to capture projection directions around an imaging subject. 7. The computer-implemented of claim 1, wherein constructing the 3D image representation comprises updating a previous 3D image representation with new information. 8. The computer-implemented of claim 1, wherein binning the plurality of 2D MR projection image data comprises: obtaining a function that represents the physiological cycle as a function of time;determining a portion of time of the function on which a given 2D MR projection image data of the plurality of 2D MR projection image data falls; andassociating the given 2D MR projection image data with a bin associated with the determined portion of time. 9. The computer-implemented of claim 1, wherein binning the plurality of 2D MR projection image data comprises: obtaining a function that represents the physiological cycle as a function of amplitude ranges;determining an amplitude range of the function on which a given 2D MR projection image data of the plurality of 2D MR projection image data falls; andassociating the given 2D MR projection image data with a bin associated with the determined amplitude range. 10. The computer-implemented method of claim 1, wherein generating the plurality of 2D projection image data comprises at least one of acquiring a 2D MR imaging slice perpendicular to a projec... | Elekta, Inc. | A61B005/055 A61N005/10 G01R033/48 G01R033/483 G01R033/56 G01R033/563 G01R033/567 G16H030/40 G06K009/46 G06T011/00 G06T007/00 A61B005/00 A61B006/00 G01R033/565
US10809207 | B2 | 2020-10-20 | Ray calibration device and operating method thereof, and radiation imaging system and operating method thereof | 2016-09-29 | The present disclosure provides a ray calibration device and a working method thereof, and a radiation imaging system and a working method thereof, and belongs to the field of radiation imaging technology. The present disclosure can solve the problems that the existing calibration devices have low calibration efficiency and require relatively large spaces. The ray calibration device of the present disclosure includes a driving part, a cam part and a calibration part, wherein the calibration part is located below the cam part; the driving part is adapted to drive the cam part to rotate; and the cam part is adapted to exert a force on the calibration part to enable the calibration part to move into a ray area downwards. | 1. A ray calibration device, comprising a driving part, a cam part, a driving shaft and a calibration part, wherein the calibration part is located below the cam part;the driving part is adapted to drive the cam part to rotate around axis of the driving shaft; andthe cam part is adapted to exert a force on the calibration part to enable the calibration part to move into a ray area downwards. 2. The ray calibration device of claim 1, wherein the calibration part comprises a calibration connecting unit and a calibration block, and the calibration block is arranged below the calibration connecting unit and is fixedly connected with the calibration connecting unit; the cam part is adapted to exert the force on the calibration connecting unit to enable the calibration connecting unit to move downwards; andthe calibration connecting unit is adapted to drive the calibration block to move into the ray area downwards. 3. The ray calibration device of claim 2, wherein the calibration part further comprises a reset part, and the reset part is located below the calibration connecting unit and is connected with the calibration connecting unit; and the reset part is adapted to provide an upward restoring force for the calibration connecting unit, so that the calibration connecting unit drives the calibration block to return to an initial position. 4. The ray calibration device of claim 3, wherein the ray calibration device further comprises a shielding part, the reset part comprises a reset spring, one end of the reset spring is connected to the calibration connecting unit, and the other end of the reset spring is connected to the shielding part. 5. The ray calibration device of claim 2, further comprising a guide slide rail, a slide block is arranged on the calibration connecting unit to engage with the guide slide rail, and the calibration connecting unit is slidably connected with the guide slide rail through the slide block; and the calibration connecting unit moves on the guide slide rail along the vertical direction through the slide block. 6. The ray calibration device of claim 2, wherein a roller is arranged on the calibration connecting unit; and the roller is adapted to rotate when the cam part exerts the force to the calibration connecting unit, in order to reduce the friction force between the calibration connecting unit and the cam part. 7. The ray calibration device of claim 1, wherein the cam part comprises at least one sub-cam, each sub-cam comprises a base circle section and a basic block, the basic block is located on the base circle section, a front end of the basic block is of a slope structure, and a rear end of the basic block is of a slope structure; and the basic block is adapted to press the calibration connecting unit downwards. 8. The ray calibration device of claim 7, wherein each sub-cam further comprises at least one additional block, the additional block is arranged on the base circle section and is located behind the basi... | - | G01N023/04 G01T007/00 A61B005/107 A61B006/00 G21K001/06
US10806347 | B2 | 2020-10-20 | Photoacoustic measurement apparatus and probe for photoacoustic measurement | 2016-12-22 | A probe has a light guide unit that guides the measurement light, an acoustic wave detection unit that detects a photoacoustic wave, and a storage unit that stores light intensity profile information that represents the light intensity profile of the measurement light emitted by the probe, and transmits a signal of the photoacoustic wave detected by the acoustic wave detection unit to the signal processing unit in a state in which the probe is mounted in the apparatus body. The apparatus body has a reading unit that reads the light intensity profile information from the storage unit, and the intensity adjusting unit adjusts the intensity of the measurement light employing the light intensity profile information read by the reading unit. | 1. A photoacoustic measurement apparatus, comprising: an apparatus body having a signal processor including circuitry that is configured to perform signal processing on a photoacoustic wave;a probe that is configured to be detachable and attachable from and to the apparatus body and that is configured to emit measurement light incident on the probe toward a subject; anda controller that is configured to adjust an intensity of the measurement light,wherein the probe has a light guide unit including optical fiber that is configured to guide the measurement light, an acoustic wave detection unit including a transducer array that is configured to detect the photoacoustic wave generated within the subject according to emission of the measurement light from the light guide unit, and a storage unit that stores light intensity profile information that represents the light intensity profile of the measurement light emitted by the probe, and transmits from the acoustic wave detection unit a signal of the photoacoustic wave detected by the acoustic wave detection unit to the signal processor in a state in which the probe is mounted in the apparatus body,the apparatus body has a reader that is configured to read the light intensity profile information from the storage unit, andthe controller is configured to adjust the intensity of the measurement light before the measurement light is incident on the probe employing the light intensity profile information read by the reader,the light intensity profile information being information that corresponds to a type of the probe with respect to the transducer array that has different adjustment conditions of a light intensity of the measurement light when the measurement light is emitted toward the subject, due to the difference in light guide unit shape corresponding to a shape of the transducer array;wherein the controller is configured to acquire adjustment conditions, which are associated with the light intensity profile information by a look-up table, with reference to the look-up table, and adjusts the intensity of the measurement light according to the adjustment conditions. 2. The photoacoustic measurement apparatus according to claim 1, wherein the controller is configured to adjust the light intensity by setting a calculated value, which is calculated based on the light intensity profile information, to a target value of the intensity of the measurement light. 3. The photoacoustic measurement apparatus according to claim 1, wherein the controller is configured to increase or decrease an amount of attenuation of the intensity of the measurement light using a variable attenuator. 4. The photoacoustic measurement apparatus according to claim 3, wherein the variable attenuator is a polarization variable attenuator. 5. The photoacoustic measurement apparatus according to claim 1, wherein the controller is configured to increase or decrease a beam diameter of the measurement light when the measurement light i... | FUJIFILM Corporation | A61B005/00 G01N029/06 G01N029/22 G01N029/24
US10794978 | B2 | 2020-10-06 | System and method for correcting one or more artifacts within a multi-spectral magnetic resonance image | 2018-04-06 | A method for correcting one or more artifacts within a multi-spectral magnetic resonance image is provided. The method includes acquiring a plurality of spectral bins each including a plurality of voxels and corresponding to a different frequency of MR signals emitted by an imaged object. The plurality of voxels of each spectral bin correspond to the frequency of the spectral bin so as to define a spatial coverage of the spectral bin. The method further includes expanding each spectral bin by increasing the spatial coverage of the spectral bin, and generating the multi-spectral magnetic resonance image based at least in part on the expanded spectral bins. | 1. A method for correcting one or more artifacts within a multi-spectral magnetic resonance image comprising: acquiring a plurality of spectral bins each including a plurality of voxels and corresponding to a different frequency of MR signals emitted by an imaged object, the plurality of voxels of each spectral bin corresponding to the frequency of the spectral bin so as to define a spatial coverage of the spectral bin;expanding each spectral bin by increasing the spatial coverage of the spectral bin; andgenerating the multi-spectral magnetic resonance image based at least in part on the expanded spectral bins. 2. The method of claim 1, wherein generating the multi-spectral magnetic resonance image based at least in part on the expanded spectral bins comprises: summing the squares of each spatial coverage for each of the spectral bins. 3. The method of claim 1, wherein expanding each spectral bin by increasing the spatial coverage of the spectral bin comprises: applying a filter to one or more voxels of the plurality of each spectral bin. 4. The method of claim 3, wherein the filter is based at least in part on a moving average. 5. The method of claim 3, wherein the filter is applied to the one or more voxels along a direction corresponding to a frequency encoding direction of the multi-spectral magnetic resonance image. 6. The method of claim 3, wherein the filter is applied to the one or more voxels based at least in part on a mask that identifies the one or more voxels as contributing to the one or more artifacts. 7. The method of claim 6, wherein the mask is based at least in part on a standard-deviation-bin mask and a signal-intensity-bin mask. 8. The method of claim 1, wherein expanding each spectral bin by increasing the spatial coverage of the spectral bin comprises: morphologically dilating the spatial coverage of each spectral bin. 9. The method of claim 1, wherein at least one of the one or more artifacts is a pile-up. 10. A system for correcting one or more artifacts within a multi-spectral magnetic resonance image comprising: an MRI controller in electronic communication with a magnet assembly and operative to:acquire a plurality of spectral bins each including a plurality of voxels and corresponding to a different frequency of MR signals emitted by an imaged object, the plurality of voxels of each spectral bin corresponding to the frequency of the spectral bin so as to define a spatial coverage of the spectral bin;expand each spectral bin;generate the multi-spectral magnetic resonance image based at least in part on the expanded spectral bins; andwherein each spectral bin is expanded by increasing the spatial coverage of the spectral bin. 11. The system of claim 10, wherein the MRI controller generates the multi-spectral magnetic resonance image based at least in part on summing the squares of each spatial coverage for each of the spectral bins. 12. The system of claim 10, wherein the MRI controller increases the spatial ... | GENERAL ELECTRIC COMPANY THE MEDICAL COLLEGE OF WISCONSIN | G01R033/56 G01R033/483 A61B005/00 G01R033/565 A61B005/055
US10791982 | B2 | 2020-10-06 | Methods of measuring head, neck, and brain function and predicting and diagnosing memory impairment | 2015-05-01 | A computer based method and system forms measurements of brain function and predictions of a likelihood for memory impairment via the use of cameras, including a near-infrared (NIR) spectroscopic device and a camera capturing images in the Red-Green-Blue (RGB) spectrum. The device acquires from a subject measurements of ions, molecules, or combinations thereof at more than one moment in time, as well as amplitude and timing of blood pulsations. Based on the measured molecule or ion concentration, flow, and so forth, a processor assesses the probability of a neuron to form an action potential. Formation of an action potential increases the probability that the subject individual will create a memory. | 1. A method for predicting a likelihood for memory impairment in an individual, the method comprising: a) using a near infrared spectroscopic device on an individual at an anatomical region to be studied;b) determining, with the device at the anatomical region, a first measurement of at least one of an oxygen concentration (PaO2), an oxygen saturation (O2 sat), a hemoglobin (Hb) concentration, a carbon dioxide (CO2) concentration, a carbonic acid (H2CO3) concentration, and a hydrogen ion (H+) concentration at a first time;c) determining, with the device at the anatomical region, a second measurement of the at least one of the oxygen concentration (PaO2), the oxygen saturation (O2 sat), the hemoglobin (Hb) concentration, the carbon dioxide (CO2) concentration, the carbonic acid (H2CO3) concentration, and the hydrogen ion (H+) concentration at a second time;d) comparing the first measurement to the second measurement; ande) determining, based on step (d), a probability for one or more neurons to generate an action potential, wherein the generation of an action potential increases the probability of forming a new memory; thereby predicting the likelihood for memory impairment in the individual. 2. The method of claim 1, wherein the first time is a first moment or a first time interval and the second time is a second moment or a second time interval. 3. The method of claim 1, further comprising establishing a baseline from one or more measurements of the at least one of the oxygen concentration (PaO2), the oxygen saturation (O2 sat), the hemoglobin (Hb) concentration, the carbon dioxide (CO2) concentration, the carbonic acid (H2CO3) concentration, and the hydrogen ion (H+) concentration at the first time, wherein the baseline represents a memory map of the individual. 4. The method of claim 3, further comprising normalizing the memory map based on the individual's age, gender, or other characteristic. 5. The method of claim 1, further comprising assessing hypoxia, acidosis, or a combination thereof, based on steps (a)-(c), wherein a presence of hypoxia, acidosis, or combination thereof relates to an increased likelihood of memory impairment. 6. The method of claim 5, wherein the first and second measurements include at least one of oxygen concentration (PaO2), oxygen saturation (O2 sat), hemoglobin (Hb) concentration, and carbon dioxide (CO2) concentration, and the presence of hypoxia is determined based on the first and second measurements. 7. The method of claim 5, wherein the first and second measurements include at least one of carbonic acid (H2CO3) concentration and hydrogen ion (H+) concentration, and the presence of acidosis is determined based on the first and second measurements. 8. The method of claim 1, further comprising measuring cerebral blood pressure, cerebral blood flow, cerebrospinal fluid pressure, cerebrospinal fluid flow, intracranial pressure, or combinations thereof. 9. The method of claim 1, wherein the region comprise... | - | A61B005/00 A61B005/026 A61B005/021 A61B005/03 A61B005/1455 A61B005/145 A61B005/16
US10806349 | B2 | 2020-10-20 | Method and cloud platform system for analysis and visualization of heart tissue at risk | 2019-05-03 | Exemplified methods and systems facilitate, on a cloud platform, analysis and presentation of data derived from measurements of the heart acquired in a non-invasive procedure. The cloud platform includes a data store service, an analysis service, and a data exchange service configured to determine the presence or non-presence of significant coronary artery disease. | 1. A system to analyze and identify myocardium at risk and/or coronary arteries that are blocked, the system comprising: a data store service in one or more cloud platforms, the data store service being configured to store a plurality of data files having been collected from one or more signal acquisition devices and transferred into the data store service over a network;an analysis service in the one or more cloud platforms, the analysis service comprising one or more predictors for determining the presence or non-presence of significant coronary artery disease, wherein significant coronary artery disease is defined as having a blockage in an artery of greater than 70 percent and/or a fractional flow reserve of less than 0.8, the analysis service being configured, in determining for the presence or non-presence of significant coronary artery disease, to i) analyze a data file of the plurality of data files to identify myocardium at risk and/or coronary arteries that are blocked and ii) generate an analytical report of the identification of the myocardium at risk and/or the coronary arteries that are blocked; anda data exchange service in the one or more cloud platforms, the data exchange service comprising an analysis queue and data transfer APIs, wherein the analysis queue is configured to queue the signal data files to the analysis service following the signal data files being stored in a data repository of the data store service, and wherein the data transfer APIs include a first API to fetch signal data files from the data store service and to transfer the fetched signal data files to the analysis service for analysis. 2. The system of claim 1, the system further comprising: a web service in the one or more cloud platforms, wherein the web service is configured to present the analytical report, or a portion thereof, in a healthcare provider portal. 3. The system of claim 2, wherein the web service for the healthcare provider portal is implemented a plurality of instances and availability zones. 4. The system of claim 1, wherein the analytical report is stored in the data store service, and wherein the data exchange service includes a second API to fetch the analytical report from the analysis service and to transfer the fetched analytical report to the data store service. 5. The system of claim 1, wherein the analytical report comprises an HTML templated report. 6. The system of claim 1, wherein the analytical report comprises an interactive 3D object. 7. The system of claim 1, wherein a signal acquisition device of the one or more signal acquisition devices is configured to push a given data file having data collected at the signal acquisition device to the data store service. 8. The system of claim 1, wherein the analytical service comprises an analytical engine, the engine being configured to, on an intermittent basis, send requests to de-queue the analysis queue, wherein the requests each include a collected data file name and dat... | Analytics For Life Inc. | G06K009/00 A61B005/01 A61B005/00 G16H050/20 G06T019/20 A61B006/03 G16H050/50 G16H040/63 G16H015/00 G16H050/30 G16H030/40 A61B005/02 A61B006/00 G16H030/00 A61B005/026 A61B005/053 A61B017/00
US10791952 | B2 | 2020-10-06 | Electrocardiogram device and methods | 2018-08-28 | Devices and methods are described that provide improved diagnosis from the processing of physiological data. The methods include use of multiple algorithms and intelligently combing the results of multiple algorithms to provide a single optimized diagnostic result. The algorithms are adaptive and may be customized for particular data sets or for particular patients. Examples are shown with applications to electrocardiogram data, but the methods taught are applicable to many types of physiological data. | 1. A system for analysis of electrocardiogram data comprising: a) a data acquisition device that is attached to a patient and acquires electrocardiogram data from the patient,b) a computing device connected to the data acquisition device, the computing device programmed to: i) at a first time, acquire and store the electrocardiogram data from the patient,ii) comparing the electrocardiogram data from the patient with a database of a plurality of stored electrocardiogram data, the database including a plurality of stored electrocardiogram data acquired at a second time prior to the first time, and, the database including a plurality of diagnoses each associated with each of the plurality of stored electrocardiogram data, and, selecting and combining, from the database of stored electrocardiogram data, a portion of the electrocardiogram data in the database that is calculated to most closely match the electrocardiogram data from the patient, thereby producing a clinically equivalent electrocardiogram, and,iii) present the clinically equivalent electrocardiogram and the diagnoses associated with the selected and combined portion of the database of electrocardiogram data to a clinician for a confirmation of a diagnosis associated with the patient, based upon the diagnoses associated with the selected and combined portions of the database of electrocardiogram data. 2. The system of claim 1 where the database of electrocardiogram data is electrocardiogram data acquired from subjects who are not the patient. 3. The system of claim 1 where the database of electrocardiogram data is electrocardiogram data acquired from the patient. 4. The system of claim 1 wherein the database of electrocardiogram data includes a plurality of individual P, Q, R, S, T and U peaks and the selecting and combining includes selecting one P, Q, R, S, T, and, U peak from the database of electrocardiogram data that each best match a P, Q, R, S, T, and, U peak in the electrocardiogram data from the patient and combining the selected P, Q, R, S, T, and, U peaks to create the clinically equivalent electrocardiogram. 5. The system of claim 4 wherein combining the selected P, Q, R, S, T, and, U peaks includes separating the selected P, Q, R, S, T, and, U peaks along a time axis wherein a time separation of the selected P, Q, R, S, T, and, U peaks is the same as an average separation of the P, Q, R, S, T, and, U peak in the electrocardiogram data from the patient. | - | A61B005/04 A61B005/046 A61B005/00 A61B005/0456 A61B005/0464 A61B005/0476 A61B005/113
US10814140 | B2 | 2020-10-27 | Systems and methods for visualizing and controlling optogenetic stimulation using optical stimulation systems | 2018-06-25 | An optical stimulation system includes a lead, a control module, and a control interface. The lead includes light emitters for emitting light having wavelengths that activate light-sensitive neurons. The light-sensitive neurons generate either an excitatory response or an inhibitory response when activated depending on the wavelength of the emitted light. The control module directs the emission of light from the light emitters using a set of stimulation parameters. The control interface includes user-selectable controls to adjust the stimulation parameters. The user-selectable controls include a graphical representation of a light emitter for each light emitter. Each graphical representation includes one or more user-selectable emitter controls to indicate whether a corresponding light emitter emits light and, if so, whether the emitted light generates an excitatory response or an inhibitory response from activated light-sensitive neurons. | 1. An optical stimulation system, comprising: an optical stimulation lead comprising a lead body having a distal portion and a proximal portion, anda plurality of light emitters disposed along the distal portion of the lead body and configured and arranged to emit light having wavelengths that activate light-sensitive neurons within a target stimulation location, the light-sensitive neurons generating either an excitatory response or an inhibitory response when activated depending on the wavelength of the emitted light;a control module coupleable to the optical stimulation lead, the control module configured and arranged to direct the emission of light from the plurality of light emitters using a set of stimulation parameters; anda control interface communicatively coupleable to the control module, the control interface comprising a plurality of user-selectable controls to adjust stimulation parameters of the set of stimulation parameters, wherein the user-selectable controls comprise a graphical representation of a light emitter for each of the plurality of light emitters, wherein each graphical representation comprises one or more user-selectable emitter controls to indicate whether that light emitter emits light and, if so, whether the emitted light comprises a first wavelength that generates an excitatory response from activated light-sensitive neurons, or a second wavelength that generates an inhibitory response from activated light-sensitive neurons. 2. The optical stimulation system of claim 1 wherein, for each graphical representation, the corresponding one or more user-selectable emitter controls enable a user to switch between selecting that the light emitter emits light that generates an excitatory response from activated light-sensitive neurons, and selecting that the light emitter emits light that generates an inhibitory response from activated light-sensitive neurons. 3. The optical stimulation system of claim 1, wherein the control interface displays a graphical representation of the optical stimulation lead. 4. The optical stimulation system of claim 3 wherein, for each graphical representation, the graphical representation of the light emitter is disposed along the graphical representation of the optical stimulation lead. 5. The optical stimulation system of claim 4, wherein the control interface is configured and arranged to display a graphical representation of an activation volume based on user selection of the light emitters, the graphical representation of the activation volume depicting an estimated region where emitted light from the optical stimulation lead is sufficient to activate the light-sensitive neurons. 6. The optical stimulation system of claim 5, wherein a size and shape of the graphical representation of the activation volume is based, at least in part, on at least one stimulation parameter of the set of stimulation parameters. 7. The optical stimulation system of claim 6, wherein the optical stimulation ... | BOSTON SCIENTIFIC NEUROMODULATION CORPORATION | A61B005/00 A61N005/06 A61B005/04 A61B005/0484 A61B017/00 A61N001/372 A61N001/05
US10799143 | B2 | 2020-10-13 | Split bridge for PET-MR scanner | 2015-12-22 | A PET-MRI apparatus includes a patient support assembly having a cradle to accommodate a subject, a carriage assembly to attach to the cradle and cause the cradle to selectively travel, and a rear bridge to receive the cradle and carriage. The patient support assembly also includes a front bridge to receive the cradle and carriage assembly and provide for translation therealong, with the front bridge including a first section and a second section that is spaced apart from the first section to form a gap in the front bridge between the first section and the second section in an area adjacent a PET detector array of the PET-MRI apparatus. The front and rear bridges include an anti-tip rail assembly to interact with the cradle and the carriage assembly so as to prevent tipping thereof when traversing over the gap between the first and second sections of the front bridge. | 1. A patient support assembly for use in a combination PET-MRI imaging system having a single bore, the patient support assembly comprising: a cradle configured to accommodate a subject of interest;a carriage assembly attachable to the cradle and configured to drive the cradle through an imaging volume of the PET-MRI imaging system; a bridge assembly configured to accommodate the cradle and the carriage assembly and provide for translation therealong, the bridge assembly including: a rear bridge;a front bridge comprising a first section and a second section, wherein the first and second sections are distinct from one another and define a gap, the gap positioned within a PET imaging volume defined by a PET detector array of the PET-MRI imaging system;wherein the gap is sized to reduce degradation of PET image quality; andan anti-tip assembly extending from the first section to the second section and extending over the gap, wherein the anti-tip assembly is configured to interact with the cradle and the carriage assembly so as to prevent tipping thereof when traversing over the gap between the first and second sections of the front bridge. 2. The patient support assembly of claim 1 wherein the cradle and the carriage assembly each include slide blades formed thereon configured to interact with the anti-tip rail assembly to prevent tipping. 3. The patient support assembly of claim 2 wherein the anti-tip rail assembly comprises a pair of anti-tip guide rails formed on opposing sides of the front bridge, each of the pair of anti-tip guide rails comprising a groove and upper flange, with the upper flange configured to apply a downward pressure onto the slide blades as the carriage assembly and cradle traverse over the gap between the first and second sections of the front bridge. 4. The patient support assembly of claim 3 wherein the pair of anti-tip guide rails extend along a length of the rear bridge and the front bridge, with the pair of anti-tip guide rails extending over the gap between the first and second sections of the front bridge so as to prevent tipping of the carriage assembly as it traverses over the gap. 5. The patient support assembly of claim 1 wherein the bridge assembly further comprise a plurality of roller bearings positioned along a length thereof and configured to support the cradle as it is translated through the imaging volume of the PET-MRI imaging system. 6. The patient support assembly of claim 5 wherein the front bridge includes a coil positioning area formed therein configured to house a coil matrix array (CMA) of the PET-MRI imaging system, the coil positioning area including a portion of the plurality of roller bearings therein to support the cradle as it passes over the coil positioning area. 7. The patient support assembly of claim 1 further comprising a set of mounting blocks configured to provide for mounting of the first and second sections of the front bridge to the a PET tube of the PET-MRI imaging system, wh... | GE Precision Healtcare LLC | A61B005/055 G01R033/48 A61B005/00 A61B006/03 A61B006/04 A61B006/00
US10810758 | B2 | 2020-10-20 | Method and system using augmentated reality for positioning of ECG electrodes | 2018-06-27 | A method of directing positioning of ECG electrodes on a patient includes receiving at a processor an image of a patient from a camera of an augmented reality device. The processor analyzes the image for anatomical landmarks on the patient and generates an overlay image. The overlay image is shown over the real time image of the patient on the augmented reality device. The overlay image includes visual indicators of the desired electrode placement. The method further includes determining whether the actual location of each of the electrodes is correct and provides information on the augmented reality device as to whether the electrodes and lead placement is correct. An image of the electrode placement is stored with the ECG measurements, which can be used to verify correct electrode placement and to confirm consistent electrode placement over serial measurements. The augmented reality device allows for gesture control by the clinician. | 1. A method of directing positioning of ECG electrodes on a patient by a user, the method comprising: providing an augmented reality device having a camera and a display;receiving a real time image of the patient from the camera;generating an overlay image including visual representations of desired locations for the electrodes;displaying the overlay image over the real time image of the patient on the display of the augmented reality device;determining an actual location of each of the electrodes placed on the patient by the user based on the real time image;determining whether the actual location of each of the electrodes corresponds to the desired location of each electrode;providing information to the user on the display to direct the user to adjust the actual location of the electrodes when the actual location does not correspond to the desired location;receiving a real time image of the patient after the electrodes have been applied to the patient and lead wires have been connected to the electrodes;determining whether the lead wires have been properly connected to the electrodes; andproviding information to the user on the display of the augmented reality device as to whether the lead wires have been connected properly. 2. The method of claim 1 further comprising the step of recording and storing an image of the actual location of the electrodes when the actual location corresponds to the desired location. 3. The method of claim 1 wherein an image of an actual location of the electrodes is stored for each of a plurality of ECG measurements, wherein the stored images are compared to determine consistency of electrode placement. 4. The method of claim 3 wherein the desired location of each electrode corresponds to the actual location of each electrode during a prior ECG measurement from the patient. 5. The method of claim 1 further comprising the step of recording and storing an image of the actual location of the electrodes and the lead wire connections when the lead wire are connected properly. 6. The method of claim 1 wherein the information provided to the user includes instructions to reposition the lead wires and/or electrodes when the lead wires have not been connected properly. 7. The method of claim 1 wherein the real time image is a video image. 8. The method of claim 7 wherein the overlay image is modified as the real time video image changes. 9. The method of claim 1 wherein the overlay image includes visual representations of anatomical structures and the desired locations of the electrodes. 10. A system for directing positioning of ECG electrodes on a patient by a user, the system comprising: an augmented reality device having a camera and a display;one or more electrodes; anda positioning analysis module executable by a processor to: receive a real time image taken with the camera of a patient's chest;obtain an overlay image including visual representation of desired locations for the electrodes;display the overlay im... | General Electric Company | G06T007/73 G02B027/01 A61B005/00 G06T007/00 A61B005/044
US10806392 | B2 | 2020-10-20 | Cartilage quantification device, cartilage quantification method, and cartilage quantification program | 2017-06-30 | A region extraction unit extracts a bone region and a cartilage region from a three-dimensional image. A projection direction determination unit determines a projection direction of the cartilage region and a projection image generation unit projects the bone region and the cartilage region in the determined projection direction and generates a projection image. A quantification unit calculates a quantitative value of the cartilage region on the projection image. | 1. A cartilage quantification device comprising: a processor configured to: extract a bone region and a cartilage region within a joint of a subject from a three-dimensional image indicating the joint;determine a projection direction of the cartilage region;generate a projection image by projecting the bone region and the cartilage region in the determined projection direction; andcalculate a quantitative value of the cartilage region on the projection image,wherein the processor is further configured to calculate the quantitative value in a subchondral bone region on the projection image,wherein the processor is further configured to calculate a thickness of the cartilage region at each position within the subchondral bone region as the quantitative value,wherein the processor is further configured to generate a thickness map of the cartilage region in the subchondral bone region, andwherein the processor is further configured to calculate the quantitative value in only a region in which the thickness of the cartilage region in the subchondral bone region is greater than or equal to a predetermined threshold value. 2. The cartilage quantification device according to claim 1, wherein the processor is further configured to calculate a ratio of the area of the cartilage region within the subchondral bone region to the area of the subchondral bone region, as the quantitative value. 3. The cartilage quantification device according to claim 1, wherein the processor is further configured to calculate a deficiency area of the cartilage region in the subchondral bone region as the quantitative value. 4. The cartilage quantification device according to claim 1, wherein the processor is further configured to calculate a representative value of a thickness of the cartilage region at each position within the subchondral bone region as the quantitative value. 5. The cartilage quantification device according to claim 1, wherein the processor is further configured to calculate the quantitative value in a region designated in the subchondral bone region on the projection image. 6. The cartilage quantification device according to claim 1, wherein the processor is further configured to divide the subchondral bone region on the projection image and calculates the quantitative value in each of the regions obtained through the division. 7. The cartilage quantification device according to claim 1, wherein the processor is further configured to extract the subchondral bone region from the bone region or the cartilage region on the projection image. 8. The cartilage quantification device according to claim 7, wherein the processor is further configured to extract a region, in which a region within a predetermined range is excluded from an edge of the cartilage region on the projection image, as the subchondral bone region. 9. The cartilage quantification device according to claim 7, wherein, in a case where there is a calculation result of a previous quantitativ... | FUJIFILM Corporation | G06K009/00 A61B005/00 A61B005/107 G06T007/00 G06T007/40
US10799662 | B2 | 2020-10-13 | Custom patient interface and methods for making same | 2015-07-02 | A method of manufacturing a patient interface for sealed delivery of a flow of air at a continuously positive pressure with respect to ambient air pressure to an entrance to the patient's airways includes collecting anthropometric data of a patient's face. Anticipated considerations are identified from the collected anthropometric data during use of the patient interface. The collected anthropometric data is processed to provide a transformed data set based on the anticipated considerations, the transformed data set corresponding to at least one customised patient interface component. At least one patient interface component is modelled based on the transformed data set. | 1. A method of manufacturing a patient interface for sealed delivery of a flow of air at a continuously positive pressure with respect to ambient air pressure to an entrance to a patient's airways, the method comprising: collecting anthropometric data of a patient's face including relaxed state data;simulating deformed state data based on the relaxed state data and known tissue properties, the known tissue properties including any one from a group consisting of: soft tissue thickness, modulus data based on force, deflection, modulus and thickness, soft tissue thickness ratio information, and body mass index (BMI);identifying anticipated considerations from the collected anthropometric data for use of the patient interface;processing the collected anthropometric data to provide a transformed data set based on the anticipated considerations and deformed state data, the transformed data set corresponding to at least one customised patient interface component; andmodelling at least one patient interface component based on the transformed data set. 2. The method of claim 1, wherein collecting anthropometric data comprises collecting relaxed state data of a patient's face. 3. The method of claim 2, wherein the relaxed state data is collected by contactless methods. 4. The method of claim 3, wherein contactless methods is any one from a group consisting of: laser scanning and passive stereo photogrammetry. 5. The method of claim 2, wherein the relaxed state data is collected by contact methods. 6. The method of claim 5, wherein the contact methods include use of a memory material or mechanical rods. 7. The method of claim 6, wherein the contact methods include use of mechanical rods and wherein each mechanical rod has a patient face contacting end portion with a predetermined curved shape. 8. The method of claim 6, wherein the contact methods include use of mechanical rods and wherein the mechanical rods are arranged in an array and non-uniformly distributed in the array to obtain a varying resolution of the collected anthropometric data. 9. The method of claim 6, wherein the contact methods include use of mechanical rods and wherein the mechanical rods travel in different directions. 10. The method of claim 5, wherein collecting anthropometric data comprises placing the patient's face against a plastically deforming device and collecting the deformed state data based on a resulting deformation of the deforming device. 11. The method of claim 10, wherein the plastically deforming device is re-used as a patient interface component. 12. The method of claim 5, wherein collecting anthropometric data comprises placing the patient's face against a deforming device to provide a deformed state and imaging the patient's face in the deformed state. 13. The method of claim 1, wherein collecting anthropometric data comprises collecting deformed state data of a patient's face based on the patient's facial geometry under a force. 14. The method of claim ... | ResMed Pty Ltd | G06K009/00 A61M016/06 A61B005/107 A61B005/00 A61M016/00 A61M016/10 A61M016/16 G06T019/00 G06T019/20 G16H020/40 G16H050/50
US10806603 | B2 | 2020-10-20 | Method for walking assist and device operating the same | 2017-01-23 | Disclosed is a walking assist method including acquiring arm motion data; creating walking data based on the arm motion data; and assisting a walking based on the created walking data. | 1. A method of assisting a walking operation, the method comprising: acquiring, by a controller, arm motion data;generating, by the controller, walking data based on the arm motion data, the generating including,extracting a plurality of direction vectors from the arm motion data,classifying the plurality of direction vectors into a first group and a second group based on a direction,determining a first representative direction vector associated with the first group based on an average of the plurality of direction vectors associated with the first group,determining a second representative direction vector associated with the second group based on an average of the plurality of direction vectors associated with the second group, andgenerating the walking data by performing an inner product on the first representative direction vector and the arm motion data, and by performing an inner product on the second representative direction vector and the arm motion data; andgenerating, by the controller, an assist torque profile to assist the walking operation based on the walking data. 2. The method of claim 1, wherein the generating comprises: reduce noise from the arm motion data, the noise being one or more of greater than a high threshold and less than a low threshold. 3. The method of claim 1, wherein the generating comprises: reduce high frequency data from the arm motion data by filtering the arm motion data based on at least one of norm data and a magnitude of a vector. 4. The method of claim 1, wherein the acquiring comprises: acquiring the arm motion data using at least one of a gyro sensor and an accelerometer sensor. 5. The method of claim 4, wherein the at least one of the gyro sensor and the accelerometer sensor is included in a portable electronic device. 6. The method of claim 1, wherein the generating comprises: determining a magnitude of the walking data based on norm data associated with the arm motion data. 7. The method of claim 1, wherein the generating comprises: generating the walking data by comparing a first eigenvalue of pre-collected arm motion data and a second eigenvalue of the arm motion data, the first eigenvalue and the second eigenvalue being created through a principle component analysis (PCA). 8. The method of claim 1, further comprising: updating, by the controller, the arm motion data using a gyro modulation calculated using: gyro(n)=gyro(n−1)+(gyro′(n)+gyro(n−1))/2where n denotes an integer greater or equal to 2, gyro(n) denotes updated n-th arm motion data, gyro′(n) denotes n-th arm motion data received at a walking assist device, and gyro(1)=gyro′(1). 9. The method of claim 1, further comprising: generating, by a driver, an assist force or an assist torque based on the assist torque profile. 10. A walking assist device comprising: a receiver configured to acquire arm motion data; anda controller configured to, generate walking data based on the arm motion data by,extracting a plurality of direction vector... | Samsung Electronics Co., Ltd. | G06F019/00 A61F002/70 A61B005/11 A61F002/68 A61H003/00 A61H001/02 A61B005/024 A61B005/107 A61B005/00
US10799125 | B2 | 2020-10-13 | Method and apparatus for measurement of cardiopulmonary function | 2015-03-20 | A method for measuring anatomical dead space in a lung, the method comprising: (a) providing, in a supply of inspired gas, at least one indicator gas for inhalation by a patient during a test, the concentration of the indicator gas being controlled such as to follow a sinewave pattern over successive breaths; (b) measuring, over successive breaths, the flow rate and concentration of the indicator gas during both inspiration and exhalation of the patient; (c) fitting sinewave envelopes to the measured concentration values of the indicator gas over the successive breaths and, from the fitted sinewave envelopes, determining the inspired concentration, the mixed expired concentration, and the end expired concentration in respect of the indicator gas for each breath; and (d) calculating the anatomical dead space for each of a plurality of inspirations based on a conservation-of-mass principle. Also provided is a test apparatus for carrying out such a method, and a computer program or set of instruction code which, when executed, causes a processor to implement such a method. | 1. A method for adjusting appropriate ventilator settings in a ventilated patient in need thereof based on information obtained by measuring anatomical dead space VD in a lung, the method comprising: (a) providing, in a supply of inspired gas, at least one indicator gas for inhalation by a patient during use, the concentration of the indicator gas being controlled by a mass flow controller such as to follow a sinewave pattern over successive breaths, wherein the ventilated patient inhales the inspired gas, by a breathing tube, and further wherein the concentration of the indicator gas is controlled, by the mass flow controller, such as to follow a sinewave pattern over successive breaths by: (i) providing flow control means for injecting the indicator gas into the supply of inspired gas via the breathing tube;(ii) processing, by a processing unit, a measured flow rate and concentration of the inspired indicator gas over each breath so as to determine, by a gas mixing controller, from breath to breath, an injection rate for the inspired indicator gas that will cause the inspired indicator gas to follow said sinewave pattern, and(iii) providing feedback control from the gas mixing controller to the flow control means, to cause the flow control means to inject the indicator gas at the determined injection rate, the feedback control based on data comprising the measured flow rate, concentration of the inspired indicator gas, the injection rate from the mass flow controller, the supply of the inspired gas, and feedback from a flow sensor and a gas analyzer each in communication with the breathing tube;(b) measuring, by the flow sensor and the gas analyzer, over successive breaths, the flow rate and concentration of the indicator gas during both inspiration and exhalation of the patient;(c) fitting sinewave envelopes to the measured concentration values of the indicator gas over the successive breaths and, from the fitted sinewave envelopes, determining, by the system controller, the inspired concentration FI, the mixed expired concentration FĒ, and the end expired concentration FE with respect to the indicator gas for each breath; and(d) calculating, by the system controller, the anatomical dead space VD for each of a plurality of inspirations, by:(i) calculating the tidal volume VT for the given inspiration by integrating over time, from the start of that inspiration, the flow rate {dot over (V)}T (t) of the inspired gas for that inspiration wherein the tidal volume VT for each of the plurality of inspirations is calculated using ∫tinspt{dot over (V)}T(t)×dt, where tinsp is the time at the start of inspiration and {dot over (V)}T (t) is the inspired flow rate;(ii) calculating the volume of inspired indicator gas in the given inspiration by integrating over time, from the start to the end of that inspiration, the product of the inspired concentration FI and the flow rate {dot over (V)}T(t) of inspired gas taken from the concentration and flow rate sig... | - | A61B005/0205 A61B005/08 A61B005/00 A61B005/087 A61B005/091
US10799148 | B2 | 2020-10-13 | System and method for detecting sheathing and unsheathing of localization elements | 2018-12-18 | A method of detecting a localization element/sheath state change with a localization system includes establishing a localization field using a plurality of localization field generators, obtaining first and second localization signals from first and second catheter-borne localization elements within the localization field, respectively, comparing the quadrature components of the first and second localization signals, and detecting a localization element/sheath state change for one of the catheter-borne localization elements based on the comparison between quadrature components. For example, withdrawal of a localization element into an introducer sheath can be detected when the comparison between quadrature components exceeds a preset amount. Conversely, re-emergence of the localization element from the introducer sheath can be detected when the comparison between quadrature components returns below the preset amount. | 1. An electrophysiology system, comprising: a processor configured to: receive as input a plurality of localization signals from a respective plurality of localization elements disposed on an electrophysiology catheter;extract from each localization signal of the plurality of localization signals a respective quadrature component; anddetect whether a first localization element of the plurality of localization elements is positioned within a sheath or positioned outside of the sheath by comparing a first quadrature component of a first localization signal received from the first localization element to a second quadrature component of a second localization signal received from a second localization element. 2. The electrophysiology system according to claim 1, wherein the processor is configured to detect that the first localization element is positioned within the sheath when the comparison between the first quadrature component and the second quadrature component exceeds a preset amount. 3. The electrophysiology system according to claim 2, wherein the processor is further configured to detect that the first localization element has returned to being positioned outside the sheath when the comparison between the first quadrature component and the second quadrature component no longer exceeds the preset amount. 4. The electrophysiology system according to claim 1, wherein the processor is further configured to suspend data collection from the first localization element when the processor detects that the first localization element is positioned within the sheath. 5. The electrophysiology system according to claim 1, wherein the processor is further configured to discard data collected from the first localization element when the processor detects that the first localization element is positioned within the sheath. 6. The electrophysiology system according to claim 1, wherein the processor is further configured to set a state of any localization element disposed on the electrophysiology catheter proximal of the first localization element to within the sheath when the processor detects that the first localization element is positioned within the sheath. 7. An electrophysiology system, comprising: a processor configured to: receive as input a first localization signal from a first localization element disposed on an electrophysiology catheter, wherein the first localization signal comprises a first quadrature component;receive as input a second localization signal from a second localization element disposed on the electrophysiology catheter, wherein the second localization signal comprises a second quadrature component;compare the first quadrature component and the second quadrature component; anddetect a localization element/sheath state change for at least one of the first localization element and the second localization element based on the comparison between the first quadrature component and the second quadrature component. 8. The electro... | St. Jude Medical, Cardiology Division, Inc. | A61B005/06 A61B005/00 A61B005/042 A61B034/20 A61B090/00
US10791973 | B2 | 2020-10-06 | Analysis device and method of analysis | 2017-07-25 | An analysis device includes a wavelength selection unit that alternatively extracts first special light and second special light from light emitted from the light source device, an image sensor that includes a RGB color filter, and a signal processing unit. In this configuration, the first special light includes light in a first wavelength region and the second special light includes light in a second wavelength region that is different from the first wavelength region. The signal processing unit calculates an indicator that indicates a feature amount of biological tissue based on a pixel signal that corresponds to the light in the first wavelength region and a pixel signal that corresponds to the light in the second wavelength region, and generates a color captured image based on a pixel signal that corresponds to light that passes through the RGB color filter. | 1. An analysis device comprising: a light source device;a wavelength selection unit that alternatively extracts first special light and second special light from light emitted from the light source device, the first special light and the second special light having mutually different spectrums;an image sensor that includes an RGB color filter, receives light from a biological tissue that is a subject, and outputs a pixel signal that corresponds to the received light; anda signal processing unit that performs predetermined signal processing on the pixel signal output from the image sensor,wherein the first special light includes light in a first wavelength region that passes through a G filter of the RGB color filter,the second special light includes light in a second wavelength region that passes through the G filter, the second wavelength region being different from the first wavelength region,at least one of the first special light and the second special light includes light that passes through an R filter of the RGB color filter,at least one of the first special light and the second special light includes light that passes through a B filter of the RGB color filter,the signal processing unit calculates a first indicator that indicates a feature amount of the biological tissue, based on the pixel signal output according to the light in the first wavelength region and the pixel signal output according to the light in the second wavelength region, andthe signal processing unit generates a color captured image of the biological tissue based on the pixel signal output according to light that passes through the RGB color filter. 2. The analysis device according to claim 1, wherein the feature amount is a degree of oxygen saturation of hemoglobin included in the biological tissue, andthe first indicator is a ratio N/W of a pixel signal N output from the image sensor according to the light in the first wavelength region and a pixel signal W output from the image sensor according to the light in the second wavelength region. 3. The analysis device according to claim 2, wherein the first wavelength region includes a wavelength region that is defined by a predetermined pair of isosbestic points of hemoglobin, andthe second wavelength region includes a wavelength region that includes the first wavelength region and is defined by a pair of isosbestic points that is different from the predetermined pair of isosbestic points of hemoglobin. 4. The analysis device according to claim 3, wherein the first wavelength region is a wavelength region of wavelengths greater than or equal to 546 nm and less than or equal to 570 nm, andthe second wavelength region is a wavelength region of wavelengths greater than or equal to 528 nm and less than or equal to 584 nm. 5. The analysis device according to claim 4, wherein a wavelength region of light transmitted by the R filter includes a wavelength region of wavelengths greater than or equal to 600 nm,a wavelength regi... | HOYA CORPORATION | A61B005/1455 A61B001/00 A61B001/045 A61B001/05 A61B001/06 A61B005/00 A61B005/1459 G01N021/31 G06T007/00
US10791943 | B2 | 2020-10-06 | System and method for synchronizing external compression of a limb for increased blood | 2016-04-04 | Embodiments relate to devices, systems and methods of assisting blood flow return to the heart from a limb. The device comprising a wearable garment and a compression apparatus embedded in the garment for applying an external compression to a limb of a user and at least one of a processor or a controller configured to control the compression apparatus to apply the external compression, according to a compression sequence, to a muscle of the limb of the user based on real-time measurements regarding a cardiac cycle having a diastolic phase and systolic phase of the user and real-time measurements of muscle activity. The compression sequence is synchronized to commence when both a local blood flow at the limb is in the diastolic phase and the muscle is in a non-contracted state. | 1. A device comprising: a wearable garment;a compression apparatus embedded in the garment for applying an external compression to a limb of a user; andat least one of a processor or a controller configured to control the compression apparatus to apply the external compression, according to a compression sequence, to a muscle of the limb of the user based on real-time measurements regarding a cardiac cycle having a diastolic phase and systolic phase of the user and real-time measurements of muscle activity wherein the compression sequence is synchronized to commence when both a local blood flow at the limb is in the diastolic phase and the muscle is in a non-contracted state. 2. The device as set forth in claim 1, wherein the compression apparatus comprising a pressure sensor to sense an amount of pressure applied during compression. 3. The device as set forth in claim 1, wherein: the wearable garment comprises a wearable sleeve that fits around the limb; andthe compression apparatus comprises a plurality of compression segments, each compression segment comprising an artificial muscle integrated in the wearable sleeve which in response to an electrical stimulus causes a compression state or an expansion state. 4. The device set forth in claim 3, wherein the compression sequence activates the plurality of compression segments beginning at a first compression segment of the plurality of compression segments being furthest from the heart of the user and concludes with a last compression segment of the plurality of compression segments corresponding to a location on the limb closest to the heart of the user, during the diastolic phase of the local blood flow. 5. The device set forth in claim 3, further comprising a plurality of sensors, the plurality of sensors comprising: a cardiac cycle sensor to perform the real-time measurements regarding the cardiac cycle having the diastolic phase and systolic phase of the user directly at the limb; anda muscle activity sensor to perform the real-time measurements of muscle contractions. 6. The device set forth in claim 5, further comprising a pressure sensor to sense an amount of pressure exerted by each compression segment of the plurality of compression segments of the compression apparatus. 7. The device set forth in claim 6, wherein the at least one of a processor or a controller is configured to determine the commencement of the compression sequence; and each compression segment comprising: a plurality of active layers in electrical communication with the at least one of a processor or a controller, the plurality of active layers being the pressure sensor, the artificial muscle and the muscle activity sensor. 8. A system comprising: a wearable garment to be worn on a limb of a user;a cardiac cycle sensor to perform real-time measurements regarding a cardiac cycle having a diastolic phase and systolic phase of the user;a muscle activity sensor to perform real-time measurements of muscle contraction... | PRESSION LLC | A61B005/026 A61B005/00 A61B005/024 A61B005/0488 A61H009/00 A61B005/0205
US10813577 | B2 | 2020-10-27 | Analyte sensor | 2020-02-13 | The present invention relates generally to systems and methods for measuring an analyte in a host. More particularly, the present invention relates to systems and methods for transcutaneous measurement of glucose in a host. | 1. A glucose monitoring system comprising: a mounting unit configured for on-body securement to a host;sensor electronics configured to be coupled to the mounting unit;a transcutaneous glucose sensor comprising a conductive material at least partially coated with a membrane, at least a portion of the transcutaneous glucose sensor being configured for transcutaneous implantation in the host; andwherein the transcutaneous glucose sensor is detachably connectable to the sensor electronics via a sealing member comprising conductive contacts for electrically coupling the transcutaneous glucose sensor to the sensor electronics;wherein the transcutaneous glucose sensor has been sterilized with radiation sterilization separate from the sensor electronics; andwherein the sensor electronics have been sterilized with chemical sterilization. 2. The glucose monitoring system of claim 1, wherein the chemical sterilization comprises ethylene-oxide exposure. 3. The glucose monitoring system of claim 2, wherein the sensor electronics are connectable to the transcutaneous glucose sensor by the host or a caretaker of the host. 4. The glucose monitoring system of claim 1, wherein the radiation sterilizing comprises electron beam exposure. 5. The glucose monitoring system of claim 4, wherein the electron beam exposure comprises exposure of 25 kGy to 50 kGy. 6. A method of manufacturing an analyte sensing system, the method comprising: applying a membrane system on an electrode of a transcutaneous electrochemical analyte sensor configured for transcutaneous implantation in a host, wherein the transcutaneous electrochemical analyte sensor comprises: an ex vivo portion configured to remain outside of a body of the host during a sensor session; andan in vivo portion configured to be inserted into the body of the host and remain, during the sensor session, in the body of the host, wherein the in vivo portion comprises at least a portion of the membrane, wherein the membrane system comprises a diffusion resistance domain and an enzyme domain, wherein the enzyme domain comprises an enzyme;packaging the transcutaneous electrochemical analyte sensor;radiation sterilizing the packaged transcutaneous electrochemical analyte sensor; andchemically sterilizing sensor electronics separate from the transcutaneous electrochemical analyte sensor, wherein the sensor electronics are configured to be operably connected to the transcutaneous electrochemical analyte sensor. 7. The method of claim 6, wherein the radiation sterilizing comprises gamma radiation exposure. 8. The method of claim 6, wherein the radiation sterilizing comprises electron beam exposure. 9. The method of claim 8, wherein the electron beam exposure comprises exposure of 25 kGy to 50 kGy. 10. The method of claim 6, wherein the chemically sterilizing comprises gas sterilization. 11. The method of claim 10, wherein the chemically sterilizing comprises ethylene-oxide exposure. 12. A method of sterilizing a port... | DexCom, Inc. | A61B005/1473 A61B005/1486 A61B005/1495 A61B005/1468 A61B005/145 A61B017/34 A61B005/00 A61B005/05 A61B005/15 A61M005/172 A61M005/142 A61M005/158
US10813711 | B2 | 2020-10-27 | Robot-assisted driving systems and methods | 2018-11-27 | Systems and methods for driving a flexible medical instrument to a target in an anatomical space with robotic assistance are described herein. The flexible instrument may have a tracking sensor embedded therein. An associated robotic control system may be provided, which is configured to register the flexible instrument to an anatomical image using data from the tracking sensor and identify one or more movements suitable for navigating the instrument towards an identified target. In some embodiments, the robotic control system drives or assists in driving the flexible instrument to the target. | 1. A method for driving a medical instrument in three-dimensional space within an anatomy, the method performed by a robotic medical system and comprising: acquiring a first anatomical image using an imaging system of the robotic medical system;acquiring localization information for the instrument from a first sensor integrated in the instrument;registering the instrument to the first anatomical image;overlaying a representation of the instrument on the first anatomical image for display to a user;receiving a user command to drive the instrument from its current position to a target within the anatomy;updating, based on the acquired localization information, the representation of the instrument in real-time on a display as the instrument is driven;acquiring a second anatomical image using the imaging system of the robotic medical system;registering the instrument to the second anatomical image;overlaying a representation of the instrument on the second anatomical image for display to the user; andsimultaneously displaying the representation of the instrument on the first anatomical image and the representation of the image on the second anatomical image. 2. The method of claim 1, wherein the first sensor integrated in the instrument comprises an EM sensor. 3. The method of claim 2, further comprising a second sensor integrated in the instrument, wherein the second sensor is an EM sensor. 4. The method of claim 3, wherein the first and second EM sensors are each capable of at least 5-DOF sensing. 5. The method of claim 1, wherein the first anatomical image is acquired from a CT imaging system. 6. The method of claim 5, wherein the first sensor integrated in the instrument comprises a fiber optic sensor. 7. The method of claim 6, further comprising: identifying a target on the first anatomical image; andidentifying, based on the localization information of the instrument and the identified target, a pathway suitable for navigating the instrument from its current position towards the target. 8. The method of claim 7, further comprising displaying a recommended shape for navigation of the instrument directed from its current position towards the target. 9. The method of claim 7, wherein the first anatomical image includes bronchial airways. 10. The method of claim 9, further comprising displaying a ring or circle indicator with the representation of the instrument on the first anatomical image on the display. 11. The method of claim 10, wherein the instrument comprises an outer flexible sheath for delivering an imaging tool, a diagnostic tool or a therapeutic tool into the anatomy. 12. The method of claim 11, wherein the instrument comprises an inner flexible sheath delivered through the outer flexible sheath. 13. A method for driving a medical instrument in three-dimensional space within an anatomy, the method performed by a robotic medical system and comprising: acquiring a first anatomical image using an imaging system of the robotic m... | Auris Health, Inc. | A61B034/37 A61B005/06 A61B034/30 A61B034/20 A61B034/00 A61B006/00 A61B005/055 A61B006/03 A61B034/10 A61B090/00 A61B005/00
US10799130 | B2 | 2020-10-13 | Device for extraction of peaks from continuous intracranial pressure waveform and detection method for the same | 2016-04-20 | The present invention relates to a device and a method for detecting a peak of an intracranial pressure (ICP) waveform using a morphological feature of an arterial blood pressure waveform. A peak extracting method of an ICP waveform using a morphological feature of an arterial blood pressure waveform according to an aspect of the present invention includes: extracting a pulse onset from a continuous ICP waveform based on systolic peak from arterial blood pressure waveform; dividing individual ICP waveforms in the continuous ICP waveform based on the pulse onset; deriving a derivative value from each of the ICP waveforms to extract a peak, a trough, and a flat; calculating latencies from the pulse onset extracted in each of the ICP waveforms to the extracted peaks to cluster peaks with a similar time interval and generate a peak cluster; searching a notch from each of the ICP waveforms based on the latency of a dicrotic notch of the arterial blood pressure waveform; and extracting P1, P2, and P3 peaks from each of the ICP waveforms by referring to the searched notch of the ICP. | 1. A peak extracting method of an intracranial pressure (ICP) waveform using a morphological feature of an arterial blood pressure (ABP) waveform, the peak extracting method comprising: extracting an ICP pulse onset from a continuous ICP waveform based on a systolic peak of the ABP waveform;dividing individual ICP waveforms in the continuous ICP waveform based on the ICP pulse onset;deriving a derivative value from each of the individual ICP waveforms to extract an ICP peak, an ICP trough, and an ICP flat;calculating latencies from the ICP pulse onset extracted in each of the individual ICP waveforms to cluster ICP peaks with a similar time interval and generate an ICP peak cluster;searching an ICP notch from each of the individual ICP waveforms based on a latency of an ABP dicrotic notch of the ABP waveform; andextracting P1, P2, and P3 peaks from the individual ICP waveforms by referring to the ICP notch. 2. The peak extracting method of claim 1, further comprising: extracting the systolic peak from a continuous ABP waveform;extracting an ABP pulse onset of the continuous ABP waveform based on the systolic peak of the continuous ABP waveform;dividing the continuous ABP waveform into individual ABP waveforms based on the ABP pulse onset;extracting an ABP peak, an ABP trough, and an ABP flat from each of the individual ABP waveforms; andextracting the ABP dicrotic notch from the ABP trough. 3. The peak extracting method of claim 1, further comprising: after the dividing of individual ICP waveforms in the continuous ICP waveform,filtering the individual ICP waveforms by comparing the ICP pulse onset with a threshold onset. 4. The peak extracting method of claim 1, further comprising: after the extracting of P1, P2, and P3 peaks from the ICP waveform,analyzing amplitudes of the P1, P2, and P3 peaks to determine a prognosis of a patient with a brain damage. 5. The peak extracting method of claim 1, further comprising: after the extracting of P1, P2, and P3 peaks from the ICP waveform,analyzing a latency from the pulse onset of the ICP waveform to the P1, P2, and P3 peaks to determine a prognosis of a patient with a brain damage. 6. The peak extracting method of claim 1, further comprising: after the extracting of P1, P2, and P3 peaks from the ICP waveform,analyzing numbers of the P1, P2, and P3 peaks extracted from the ICP waveform to determine a prognosis of a patient with a brain damage. 7. The peak extracting method of claim 4, wherein the prognosis of the patient with the brain damage is to determine whether an intracranial compliance of the patient with the brain damage is deteriorated or cerebral autoregulation of the patient with the brain damage is normal. 8. The peak extracting method of claim 1, wherein the extracting of the ICP pulse onset from the continuous ICP waveform includes: calculating a maximum value, a minimum value, and a mean value of a pressure value of the ICP waveform existing between a measurement time of a j-th sys... | Korea University Research and Business Foundation | A61B005/03 G06K009/46 A61B005/021 A61B005/024 A61B005/0205 A61B005/00
US10810283 | B2 | 2020-10-20 | Systems and methods for monitoring respiratory function | 2014-10-31 | A portable, handheld measurement device for monitoring lung function is provided. The measurement device includes one or more components designed to directly or indirectly detect air flow properties such as the direction, flow rate, and/or volume of air flow within a lumen of the device. In some embodiments, the air flow properties are determined from changes in pressure within the lumen. The measurement device may form part of a system that includes a remote computing device and a computer server. In some such embodiments, at least one of the computers present within the system calculates spirometry measurements from the air flow detected within the measurement device. Such measurements may be stored, displayed, and/or shared with others. Various methods performed by the devices and systems are also disclosed. | 1. A lung function measurement device, comprising: a flow head comprising a proximal end and a distal end, the flow head comprising: an inner tubular wall defining an inner lumen, and a mesh extending across an entire cross-section of the inner lumen at a discrete location, wherein the mesh is configured to generate resistance that causes a change in pressure within the inner lumen on opposing sides of the mesh upon airflow into the inner lumen;an outer tubular wall disposed circumferentially around the inner tubular wall such that an outer annular lumen is defined between the inner tubular wall and the outer tubular wall, the outer annular lumen forming a sensor-housing that is fluidly isolated from the inner lumen and an outside environment;a pressure sensor positioned within the sensor-housing, the pressure sensor to sense a pressure differential across the mesh and generate a pressure signal; anda processor disposed within the sensor-housing, the processor operatively coupled to the pressure sensor and configured to receive the pressure signal therefrom;an aerosol holding chamber, a proximal end of the aerosol holding chamber removably coupled to the distal end of the flow head, and a distal end of the aerosol holding chamber configured to removably receive an inhaler containing a medication; anda distal cap removably coupled to the distal end of the aerosol holding chamber, the distal cap configured to receive the inhaler,wherein the proximal end of the flow head is configured to be engaged by a user so as to allow the user to exhale air into the flow head, or inhale the medication via the flow head. 2. The lung function measurement device of claim 1, wherein a diameter of the inner lumen on opposing sides of the mesh is equal. 3. The lung function measurement device of claim 1, wherein a first portion of the flow head is separable from a second portion of the flow head. 4. The lung function measurement device of claim 3, wherein the first portion and the second portion of the flow head are securely but separably connected via a friction fit or complementary threading. 5. The lung function measurement device of claim 3, wherein the mesh is accessible and removable when the first portion of the flow head and the second portion of the flow head are separated. 6. The lung function measurement device of claim 1, wherein the pressure sensor comprises a strain-based variable reluctance sensor comprising a spring member configured to deflect upon the airflow into the inner lumen, a plurality of coils, a plurality of coil forms, and media interface barriers, wherein a specific deflection of the spring member causes a specific change in modulation of inductance of the plurality of coils, which deflection is calibrated to a specific pressure measurement. 7. The lung function measurement device of claim 1, wherein the processor is configured to determine a flow rate of the airflow from the pressure signal. 8. The lung function measurement device... | KNOX MEDICAL DIAGNOSTICS INC. | A61B005/08 G06F019/00 G16H010/60 A61B005/00 A61B005/087 A61B005/097 A61M015/00 A61M016/00 A61M016/08 A61M016/10
US10794975 | B2 | 2020-10-06 | RF shielding channel in MRI-incubator's closure assembly | 2017-03-13 | A neonate incubator for positioning a neonate within a magnetic resonance imaging (MRI) device is provided. The neonate incubator can include RF shielding that can provide RF shielding during imaging, for example, while life support tubes are connected to the neonate during MRI imaging. The RF shielding can include a door to mate with a bore of the MRI device to provide the RF shielding, and a RF channel that extends along an axis that is substantially parallel to a longitudinal axis of the neonate incubator from an interior chamber of the neonate incubator through the RF shielding door. | 1. A neonate incubator for positioning a neonate within a magnetic resonance imaging (MRI) device, the neonate incubator comprising: a proximal end and a distal end;a radio frequency (RF) shielding door coupled to the distal end, the RF shielding door to mate with a bore of the MRI device to provide RF shielding; anda RF channel that extends along an axis that is substantially parallel to a longitudinal axis of the neonate incubator from an interior chamber of the neonate incubator through the RF shielding door, the RF channel having a length to width ratio of at least 5 to 1, wherein the RF shielding and the RF channel prevent an external RF radiation from entering the bore of the MRI device and an RF radiation emitted by the MRI device from exiting the bore of the MRI device, wherein the RF channel is configured to enable a passage of tubing of medical equipment from the interior chamber of the neonate incubator to an environment that is external to the neonate incubator, and wherein the RF channel comprises: a first cylindrical shell having a first cutout in a longitudinal direction along the first cylindrical shell, the first cutout being positioned adjacent to an outer edge of the RF shielding door; anda second cylindrical shell positioned coaxially within the first cylindrical shell, the second cylindrical shell having a second cutout in a longitudinal direction along the second cylindrical shell and a substantially hollow interior, the second cylindrical shell configured to rotate around a longitudinal axis of the second cylindrical shell. 2. The neonate incubator of claim 1, wherein the second cutout of the second cylindrical shell is configured to be aligned with the first cutout of the first cylindrical shell to enable an insertion of the tubing of medical equipment within the substantially hollow interior of the second cylindrical shell via the first and the second cutouts. 3. The neonate incubator of claim 1, wherein the RF channel is configured to enclose the tubing of medical equipment upon shifting of the second cutout of the second cylindrical shell to a position that is substantially opposite with respect to the first cutout of the first cylindrical shell. 4. The neonate incubator of claim 1, wherein at least a portion of the RF channel is positioned within the interior chamber of the incubator. 5. The neonate incubator of claim 1, wherein at least a portion of the RF channel protrudes from the RF shielding door towards the external environment. 6. The neonate incubator of claim 1, wherein the RF channel is configured to enable an insertion of the tubing of medical equipment without detaching the tubing from any of the medical equipment ends. 7. The neonate incubator of claim 1, wherein the RF channel further comprises at least one holder to hold a position of the tubing of medical equipment passing through the RF channel. 8. The neonate incubator of claim 1, further comprising at least one holder connected to the RF shiel... | ASPECT IMAGING LTD. | A61G011/00 G01R033/422 A61B005/055 A61B005/00
US10799712 | B2 | 2020-10-13 | Systems and methods for targeted deep hyperthermia by time-shared RF inductive applicators | 2017-07-18 | The present disclosure provides, inter alia, a system and methods for targeted hyperthermia effective to differentially heat target organs. In certain embodiments, the system and/or method utilizes one or more pairs of inductive applicators coupled to the one or more RF generators and configured to deposit radio frequency radiation on a region of interest based on a set of configurable parameters. | 1. A system for targeted hyperthermia, the system comprising: one or more radio frequency (RF) generators; one or more pairs of inductive applicators coupled to the one or more RF generators and configured to deposit radio frequency radiation on a region of interest based on a set of configurable parameters; a temperature measuring device coupled to the one or more pairs of inductive applicators; and a hardware processor configured to receive temperature measurements from the temperature measuring device and cause a change on the set of configurable parameters of the one or more pairs of inductive applicators based on the received temperature measurements;wherein the one or more pairs of inductive applicators operate in Helmholtz mode and are oriented in opposite sides causing H-field coupling and deep-seated E-field penetration. 2. A system for targeted hyperthermia, the system comprising: one or more radio frequency (RF) generators; one or more pairs of inductive applicators coupled to the one or more RF generators and configured to deposit radio frequency radiation on a region of interest based on a set of configurable parameters; a temperature measuring device coupled to the one or more pairs of inductive applicators, wherein the temperature measuring device is a Magnetic Resonance Imaging (MRI) device; a hardware processor configured to receive temperature measurements from the temperature measuring device and cause a change on the set of configurable parameters of the one or more pairs of inductive applicators based on the received temperature measurements; and magnetic resonance (MR) compatible solid-state switches that switch at the point of the one or more inductive applicators in order to minimize cable matching issues. 3. The system of claim 2, wherein the one or more pairs of inductive applicators and a set of MR coils of the MRI device are transparent to each other by geometric and tuned blocking circuitry. 4. The system of claim 3, wherein geometric and tuned blocking circuitry include reflective floating shields. 5. A system for targeted hyperthermia, the system comprising: one or more radio frequency (RF) generators; one or more pairs of inductive applicators coupled to the one or more RF generators and configured to deposit radio frequency radiation on a region of interest based on a set of configurable parameters; a temperature measuring device coupled to the one or more pairs of inductive applicators, wherein the temperature measuring device is a Magnetic Resonance Imaging (MRI) device; a hardware processor configured to receive temperature measurements from the temperature measuring device and cause a change on the set of configurable parameters of the one or more pairs of inductive applicators based on the received temperature measurements; and magnetic resonance (MR) compatible solid-state switches that switch inside a magnet room in order to minimize a number of cables needed to pass through a penetration panel. 6. The... | NEOTHERMA ONCOLOGY, INC. | A61B018/10 A61B018/18 A61N001/40 A61B005/00 A61N005/02 A61B005/01 A61B005/055 G01R033/34 G01R033/3415 G01R033/48
US10806355 | B2 | 2020-10-20 | Device and method suitable for monitoring arterial blood in a body part | 2017-01-12 | A device comprising a piece of planar substrate embedded with two sensors and two emitters. The substrate has a generally planar surface for application onto the wearer's body part. The emitters and sensors are shown to be arranged in such a way that no subset of any two emitters and one sensor, or subset of any two emitters and one sensor, forms a straight line, which prevents the two sensors from detecting the same noise caused by the same wearer movements. | 1. A device suitable for monitoring blood in a body part, comprising at least two light emitters; andat least two light sensors;the at least two light emitters and the at least two light sensors generally form a plane for being applied to one side of the body part;the at least two light emitters arranged such that light from the at least two light emitters is capable of diffusing through the body part to arrive at the at least two sensors,light emitted from each of the at least two light emitters being more intense along a respective first planar axis;light emitted from each of the at least two light emitters being less intense along a respective second planar axis;each of the at least two sensors being arranged to detect light projected along the first planar axis of one of the two emitters, and to detect light projected along the second planar axis of the other one of the two emitters;wherein the least two light emitters emit light sequentially to the two sensors. 2. A device suitable for monitoring blood in a body part, as claimed in claim 1, wherein the sensors are operable to detect light from each of the emitters sequentially. | WELL BEING DIGITAL LIMITED | A61B005/024 A61B005/1455 A61B005/00
US10806399 | B2 | 2020-10-20 | Method and system of measuring patient position | 2016-11-22 | A method of measuring patient position by a patient monitoring system includes providing a first position sensor attachable to a portion of the patient, and providing a hub device that includes a calibration position sensor. A first calibration position measurement is received from the calibration position sensor while the hub device is aligned with the portion of the patient where the first position sensor is attached. A first patient position measurement is received from the first position sensor, and then a calibration map is determined for the first position sensor based on a difference between the first calibration position measurement and the first patient position measurement. Position measurement data is then received from the first position sensor, and a patient position is determined based on the position measurement data and the calibration map. | 1. A method of measuring patient position by a patient monitoring system, the method comprising: providing a first position sensor attachable to a portion of a patient, wherein the position sensor includes at least one of an accelerometer and a gyroscope;providing a hub device that includes a calibration position sensor;moving the hub device into alignment with the portion of the patient to which the first position sensor is attached;measuring a first calibration position with the calibration position sensor while the hub device is aligned with the portion of the patient where the first position sensor is attached;measuring a first patient position measurement with the first position sensor;determining a difference between the first calibration position measurement and the first patient position measurement; anddetermining a calibration map for the first position sensor based on the difference to define position measurements from the first position sensor and position measurements from the calibration position sensor with respect to a common set of axes. 2. The method of claim 1, further comprising: receiving subsequent position measurement data from the first position sensor; anddetermining a patient position based on the calibration map and the position measurement data. 3. The method of claim 1, further comprising: displaying an instruction on a display of the hub device to align the hub device with the portion of the patient where the first position sensor is attached; andreceiving an input command to record the first calibration position measurement after the hub device is moved into alignment with the portion of the patient to which the first position sensor is attached. 4. The method of claim 3, further comprising displaying an instruction on the display of the hub device that the patient assume a first calibration position prior to aligning the hub device with the portion of the patient where the first position sensor is attached. 5. The method of claim 4, further comprising: instructing that the patient assume a second calibration position;displaying a second instruction to align the hub device with the portion of the patient where the first position sensor is attached;receiving an input command to record a second calibration position measurement;receiving the second calibration position measurement from the calibration position sensor;receiving the second patient position measurement from the first position sensor; andwherein the calibration map for the first position sensor is further determined based on a difference between the second calibration position measurement and the second patient position measurement. 6. The method of claim 3, further comprising: providing a second position sensor attachable to a different portion of the patient that the first position sensor;displaying a second instruction to align the hub device with the portion of the patient where the second position sensor is attached;receiving an input command to ... | General Electric Company | A61B005/00 A61B005/11 A61B005/113 A61B005/055 A61B005/107
US10806348 | B2 | 2020-10-20 | Methods, apparatus and systems for facilitating introduction of shaped medical instruments into the body of a subject | 2017-12-05 | A method for introducing a shaped portion of an elongate medical instrument into a body of a subject includes at least partially straightening the shaped portion of the elongate medical instrument. A retention element may be introduced into an interior of the shaped portion of the elongate medical instrument to place and/or maintain the shaped portion in an at least partially straightened configuration. Such straightening may be accomplished without application of external force to an exterior of the shaped portion. With the retention element in place, the shaped portion may be introduced to a desired location within a hollow interior of an internal organ. The retention element may then be removed to enable the shaped portion to return to its desired shape. A straightening apparatus includes a retention element that can place and/or maintain a shaped portion of an elongate medical instrument in an at least partially straightened configuration without assistance of external force. | 1. An apparatus for straightening a shaped portion of an elongate medical instrument, comprising: an internal element including an elongate element that retains the shaped portion of the elongate medical instrument in an at least partially straightened configuration while present within a lumen that extends through a length of the elongate medical instrument: without assistance of external force on the shaped portion of the elongate medical instrument from an exterior of the shaped portion of the elongate medical instrument; andwhile the shaped portion of the elongate medical instrument is introduced into a hollow organ of a subject,the internal element being completely removable from the lumen of the elongate medical instrument. 2. The apparatus of claim 1, wherein the internal element is capable of retaining a tortuous shaped portion of the elongate medical instrument in an at least partially straightened configuration. 3. The apparatus of claim 2, wherein the internal element is capable of retaining a serpentine portion of the elongate medical instrument in an at least partially straightened configuration. 4. The apparatus of claim 1, wherein the internal element has a length sufficient to reside within an entirety of the shaped portion of the elongate medical instrument. 5. The apparatus of claim 1, wherein the internal element is substantially linear. 6. The apparatus of claim 1, wherein the internal element is curvilinear. 7. The apparatus of claim 1, wherein the internal element comprises a wire. 8. The apparatus of claim 1, wherein a rigidity of the internal element exceeds a rigidity of at least the shaped portion of the elongate medical instrument. 9. An apparatus for straightening a shaped portion of an elongate medical instrument, comprising: an internal element: comprising an elongate element having sufficient flexibility to follow a curvilinear path but having sufficient rigidity to resist conformation to a shape of the shaped portion of the elongate medical instrument;positionable within a portion of a lumen of the elongated medical instrument extending through the shaped portion of the elongate medical instrument to place the shaped portion of the elongate medical instrument in an at least partially straightened configuration and removable from the lumen of the elongated medical instrument to enable the shaped portion of the elongate medical instrument to assume a relaxed configuration; andthe internal element holding the shaped portion of the elongate medical instrument in the at least partially straightened configuration: without assistance of external force on an exterior of the shaped portion of the elongate medical instrument; andwhile the shaped portion of the elongate medical instrument is introduced into a body of a subject. 10. The apparatus of claim 9, wherein the internal element at least partially places the shaped portion of the elongate medical instrument in the at least partially straightened configuration ... | CIRCA Scientific, Inc. | A61B005/00 A61B005/01 A61M025/00 A61M025/01 A61B017/02 A61B018/00 A61B017/00
US10806403 | B2 | 2020-10-20 | Adaptive controller used in photoplethysmography sensing system | 2017-07-13 | An adaptive controller used in a photoplethysmography sensing system, comprises a plurality of hardware circuits which are configured to: receive a photoplethysmography signal (hereinafter, “PPG signal”) processed; determine whether the PPG signal processed satisfies with a requirement; output the PPG signal processed if the PPG signal processed satisfies with a requirement; and adjust a gain of an amplifier for amplifying the PPG signal and/or a driving signal of a light source if the PPG signal processed does not satisfy with a requirement. | 1. An adaptive controller used in a photoplethysmography sensing system, comprising hardware circuits configured to: receive a processed photoplethysmography signal (PPG signal);determine whether the processed PPG signal satisfies a requirement;output the processed PPG signal if the processed PPG signal satisfies the requirement; andadjust a gain of an amplifier for amplifying a PPG signal and/or a driving signal of a light source if the processed PPG signal does not satisfy the requirement;wherein the hardware circuits comprise:a filter used to receive the PPG signal generated by a photo sensor and filter the PPG signal;a peak detection circuit used to receive a filtered PPG signal and find a peak of the filtered PPG signal; andan error amplifier used to compared the peak with a reference signal and output a control signal to a gate of a switch transistor according to a comparison result, wherein the gate of the switch transistor is connected to an output end of the light source, and thus the driving signal of the light source is adjusted according to the control signal. 2. The adaptive controller used in a photoplethysmography sensing system according to claim 1, wherein a beam generated by the light source is determined by the driving signal. 3. The adaptive controller used in a photoplethysmography sensing system according to claim 1, wherein whether amplitude or signal stability of the processed PPG signal is larger than a predetermined threshold value or falls within a predetermined threshold range is judged, so as to determine whether the processed PPG signal satisfies the requirement. 4. A photoplethysmography sensing system, comprising: a light source, used to generate a beam emitting to a skin surface of a living object according to a driving signal;a photo sensor, used to receive a reflection beam which the beam is reflected from the skin surface, and generate a PPG signal according to the reflection beam; andan adaptive controller, comprising hardware circuits configured to:receive a processed PPG signal;determine whether the processed PPG signal satisfies a requirement;output the processed PPG signal if the processed PPG signal satisfies with the requirement; andadjust a gain of an amplifier for amplifying a PPG signal and/or a driving signal of a light source if the processed PPG signal does not satisfy with the requirement;wherein the hardware circuits comprise:a filter used to receive the PPG signal generated by a photo sensor and filter the PPG signal;a peak detection circuit used to receive a filtered PPG signal and find a peak of the filtered PPG signal; andan error amplifier used to compared the peak with a reference signal and output a control signal to a gate of a switch transistor according to a comparison result, wherein the gate of the switch transistor is connected to an output end of the light source, and thus the driving signal of the light source is adjusted according to the control signal. 5. The photoplethysmogr... | National Chiao Tung University | A61B005/00 A61B005/021 A61B005/024 A61B005/026 A61B005/145 A61B005/1455
US10810907 | B2 | 2020-10-20 | Medical training and performance assessment instruments, methods, and systems | 2017-12-19 | Medical training and performance assessment instruments, methods, and systems are disclosed. Training and/or assessment systems may include an augmented medical instrument for use by a student to examine a patient. A system in accordance with one aspect of the invention includes a first augmented medical instrument configured to sense a first physical parameter during examination of a subject and produce a first examination data and a second augmented medical instrument configured to sense a second physical parameter during examination of the subject and produce a second examination data. The system is configured to generate at least one simulated physical parameter based on the first examination data and present the at least one simulated physical parameter to the student on the second augmented medical instrument. | 1. An apparatus comprising: at least one sensor configured to sense at least one physical parameter during examination of a subject by a student; anda processor configured to receive the at least one sensed physical parameter, produce examination data that corresponds to the at least one sensed physical parameters,present at least one of an output signal including the examination data or an output signal including augmented data,wherein the processor is configured to generate at least one simulated physical parameter based on the augmented data, andwherein the at least one simulated physical parameter corresponds to an amplification or reduction of the sensed one or more physiological parameters. 2. The apparatus of claim 1, wherein the processor is configured to compare the examination data to a threshold. 3. The apparatus of claim 2, wherein the processor is configured to produce and present the at least one simulated physical parameter upon the threshold being satisfied and present examination data when the threshold is not satisfied. 4. A method, the method comprising: sensing one or more physical parameters with an augmented medical instrument during examination of a subject by a student;producing an output signal with a processor, the output signal including examination data corresponding to the one or more sensed physical parameters;presenting at least one simulated physical parameter as content to the student; andgenerating the at least one simulated physical parameter based on the augmented data,wherein the one or more simulated physical parameters is generated by modulating the examination data with the augmented data. 5. The method of claim 4, wherein the one or more simulated physical parameters is generated by overlaying the examination data with the augmented data. 6. The method of claim 4, wherein the one or more simulated physical parameters is generated by replacing the examination data with the augmented data. 7. The method of claim 4, further comprising generating the at least one simulated physical parameter by modifying the examination data. 8. The method of claim 4, wherein the content presented to the student is at least one of audio content or visual content. 9. The method of claim 4, further comprising comparing the examination data to standardized data and assessing the student based on the comparison. 10. A system comprising: a first augmented medical instrument configured to sense a first physical parameter during examination of a subject and produce a first examination data;a second augmented medical instrument configured to sense a second physical parameter during examination of the subject and produce a second examination data;wherein the system is configured to generate at least one simulated physical parameter based on the first examination data and present the at least one simulated physical parameter to the student on the second augmented medical instrument. 11. The system of claim 10, wherein the at l... | National Board of Medical Examiners Educational Commission for Foreign Medical Graduates | G09B023/28 A61B005/16 G06Q010/10
US10792255 | B2 | 2020-10-06 | Reconstituted apolipoprotein B lipoparticle, a preparation method and uses thereof | 2017-04-06 | The present invention provides a method for preparing a reconstituted apolipoprotein B lipoparticle and the method comprises steps of (a) dissolving an apolipoprotein B and a lipid in a first buffer containing 2 M to 8 M urea and 1 wt % to 15 wt % amphiphilic compounds to form a mixture; and (b) dialyzing the mixture against a second buffer containing 0 M to 2M urea and 0 wt % to 0.5 wt % amphiphilic compounds for 1 to several times for lowering concentrations of the urea and the amphiphilic compounds in the mixture. The present invention further provides an apolipoprotein B lipoparticle and a use for the production of an apolipoprotein B lipoparticle used for delivering a hydrophobic substance. | 1. A method for preparing a reconstituted apolipoprotein B lipoparticle, comprising steps of: a) dissolving apolipoprotein B in a first buffer containing 1 wt % to 15 wt % amphiphilic compound and 2M to 8M urea to form a first mixture;b) dissolving lipid in a second buffer containing 1 wt % to 15 wt % amphiphilic compound and 2M to 8M urea to form a second mixture;c) filtering the first mixture and the second mixture, respectively;d) combining the first mixture and the second mixture to form a third mixture;e) dialyzing the third mixture against a first folding buffer to reduce concentrations of the urea and the amphiphilic compound in the third mixture and obtain a first dialyzed mixture, wherein the concentration of the urea ranges from 0 to 2 M and the concentration of the amphiphilic compound ranges from 0 to 0.5 wt % in the first folding buffer;f) dialyzing the first dialyzed mixture against a second folding buffer to reduce concentrations of the urea and the amphiphilic compound in the first dialyzed mixture and obtain a second dialyzed mixture, wherein the concentration of the urea ranges from 0 to less than or equal to 2 M and the concentration of the amphiphilic compound ranges from 0 to less than or equal to 0.5 wt % in the second folding buffer; andg) repeating f) to stepwise reduce the concentrations of the urea and the amphiphilic compound,wherein the lipid is at least one selected from the group consisting of phospholipid, cholesterol and triglyceride, and the amphiphilic compound is a non-ionic surfactant or bile acid. 2. The method of claim 1, further comprising steps of dissolving a hydrophobic substance in a buffer which has the same composition as the first buffer, in the step a), followed by filtering out the buffer having the hydrophobic substances. 3. The method of claim 2, wherein the hydrophobic substance is a contrast medium or a lipophilic drug. 4. The method of claim 3, wherein the contrast medium is at least one selected from the group consisting of superparamagnetic iron oxide nanoparticle, Mangafodipir, Gadoxetic acid, Gadopentetic acid, Gadobenic acid, Gadoteric acid and Vistarem. 5. The method of claim 3, wherein the lipophilic drug is at least one selected from the group consisting of tetra-O-methyl nordihydroguaiaretic acid (M4N), paclitaxel and doxorubincin. 6. The method of claim 1, wherein at least one of the first buffer and the second buffer has a pH value of 11. 7. The method of claim 1, wherein at least one of the first folding buffer and the second folding buffer has a pH value ranges from 8.8 to 11. 8. The method of claim 1, wherein the apolipoprotein B is natural apolipoprotein B or synthetic reconstituted apolipoprotein B. 9. The method of claim 8, wherein the apolipoprotein B is at least one selected from the group consisting of apolipoprotein B-100, apolipoprotein B-29 and apolipoprotein B-48. 10. The method of claim 1, wherein the non-ionic surfactant is Triton X-100. 11. The method of cla... | National Chiao Tung University | A61B005/055 A61K009/51 A61K049/18 A61K031/09
US10816789 | B2 | 2020-10-27 | Optical probes that include optical-correction components for astigmatism correction | 2018-01-24 | Some embodiments of a device comprise a light-guiding component; an optical-focusing component, wherein the light-guiding component and the optical-focusing component are aligned on an optical axis; and an optical-correction component that includes a reflecting surface and a correction surface. | 1. A device comprising: a light-guiding component;an optical-focusing component, wherein the light-guiding component and the optical-focusing component are aligned on an optical axis;an optical-correction component that includes a reflecting surface and a correction surface, the correction surface operating to correct one or more optical aberrations; anda protector that: (i) surrounds at least a part of the optical-correction component, (ii) includes a hole or a window that operates to allow light reflected from the reflecting surface to pass through the hole or the window, and (iii) includes an atraumatic tip that: (a) operates to define, plug, or cap a part of a wall or boundary of the protector and/or (b) is spaced away from the optical-correction component,wherein:(i) the optical-correction component is spaced away from the optical-focusing component such that free space exists and extends between the optical-focusing component and the optical-correction component;(ii) the optical-correction component is in contact with or is directly attached to at least two opposite or different sides or portions of the protector; or(iii) the optical-correction component is in contact with or is directly attached to the optical-focusing component, the correction surface is concave along a length or an optical axis of the optical-correction component, and the optical-focusing component is spaced away from the protector such that free space exists and extends between the protector and the optical-focusing component. 2. The device of claim 1, wherein the reflecting surface is configured to direct light received from the light-guiding component toward the correction surface. 3. The device of claim 1, wherein the optical-focusing component is a gradient-index lens, a GI-fiber lens, a ball lens, or a half-ball lens. 4. The device of claim 3, wherein the optical-correction component is attached to the protector. 5. The device of claim 1, wherein the optical-correction component has an optical power on a first axis and has no optical power on a second axis that is orthogonal to the first axis. 6. The device of claim 5, wherein the optical-focusing component has an optical power on the first axis and an optical power on the second axis, and wherein the optical power on the first axis is equal to the optical power on the second axis. 7. The device of claim 5, further comprising: a sheath,wherein the sheath has a negative optical power on the first axis, and wherein the optical power on the first axis of the optical-correction component is positive. 8. The device of claim 5, further comprising: a sheath,wherein the sheath has a negative optical power on the second axis, and wherein the optical power on the first axis of the optical-correction component is negative. 9. The device of claim 1, wherein the light-guiding component, the optical-focusing component, and the optical-correction component are configured to transmit a first beam of light for optical coher... | Canon U.S.A., Inc. | G02B023/24 G02B023/26 G02B023/06 A61B005/00 A61B001/07 G01B009/02
US10813583 | B2 | 2020-10-27 | Sleep state prediction device | 2017-03-21 | A device of the disclosure determines to which of a plurality of sleep stages in a sleep state including a wake stage a sleep state of a subject belongs, based on a sleep state function that is calculated using as variables a respiratory motion feature and a body motion feature that are respectively extracted from respiratory motion index values and body motion index values of the subject measured in time series. The sleep state function is a function including coefficient parameters that are set based on learning data including sleep stage determination results by a measurement of a sleep state for calibration, and respiratory motion features and body motion features that are measured simultaneously with the measurement for calibration. | 1. A sleep state prediction device, comprising: a first sensor configured to measure, in time series, respiratory motion index values indicating a respiratory motion state of a subject;a second sensor configured to measure, in time series, body motion index values indicating a body motion state of the subject, simultaneously with measurement of the respiratory motion state; andcircuitry configured to: extract a respiratory motion feature from time-series data of the measured respiratory motion index values;extract a body motion feature from time-series data of the measured body motion index values; anddetermine to which of a plurality of sleep stages, including a wake stage, a sleep state of the subject belongs in a particular epoch based on a sleep state value that is calculated by a sleep state function using the respiratory motion feature and the body motion feature as variables, whereinthe sleep state function is adjusted by a learning process using, as training data, data groups including sleep stage determination results accepted to be correct, and corresponding respiratory motion features and body motion features,the respiratory motion feature is a set including a mean respiratory rate, a respiratory variation coefficient, an amplitude variation coefficient, and an autocorrelation peak ratio per epoch in the time-series measured data of the respiratory motion index values, and the body motion feature includes a maximum value of acceleration difference norms per epoch in the time-series measured data of the body motion index values,to determine the maximum value of acceleration difference norms per epoch, the circuitry is configured to determine a plurality of acceleration difference norms per epoch and select a maximum value of the plurality of acceleration difference norms for each epoch,the sleep state value that is calculated by the sleep state function is a value that is calculated for each of the plurality of sleep stages and is a sleep stage appearance probability indicating a probability of the sleep state of the subject belonging to each of the plurality of sleep stages in a state where the respiratory motion feature and the body motion feature are obtained, andthe circuitry is further configured to: determine, as the sleep state of the subject in the particular epoch, a sleep stage of the plurality of sleep stages that the sleep stage appearance probability determined by the respiratory motion feature and the body motion feature is the highest among the plurality of sleep stages; andpredict a falling-asleep time of the subject based on a sum of sleep stage appearance probabilities of non-rapid eye movement sleep stages of the plurality of sleep stages in the particular epoch. 2. The sleep state prediction device according to claim 1, wherein the first sensor includes a pressure sensor that is worn on or in contact with a chest or an abdomen of the subject,the respiratory motion index value is a pressure value that is measured by ... | TOYOTA JIDOSHA KABUSHIKI KAISHA | A61B005/00 A61B005/113 A61B005/0205 A61B005/11
US10806395 | B2 | 2020-10-20 | Pain detection system and method utilizing near-infrared spectroscopy | 2014-03-13 | Disclosed is a pain detection system and method. Preferred methods include capturing imaging data from patient using functional near-infrared spectroscopy. In methods of the invention, pain may be assessed from a non-responsive patient. Preferred methods may further include measuring hemodynamic parameters using the optical imaging data and averaging the measured hemodynamic parameters to reduce background noise. Additionally, a pattern in the averaged hemodynamic parameters is identified and the pattern is compared to a predetermined associated with patient pain. The method further includes detecting, by the processor, a similarity between the pattern and the predetermined pattern and outputting a signal indicating patient pain. | 1. A method for identifying an indicator of pain in a non-responsive patient, comprising: performing, by a processor, functional near-infrared spectroscopy imaging upon a responsive patient, thereby obtaining control near-infrared spectroscopy imaging data for the patient;administering, by the processor, a stimulus to the responsive patient;performing, by the processor, functional near-infrared spectroscopy imaging upon the responsive patient, thereby obtaining pain indicia near-infrared spectroscopy imaging data for the patient experiencing a stimulus;administering, by the processor, a sedative to the responsive patient, thereby rendering the patient non-responsive;administering, by the processor, an invasive procedure to the non-responsive patient;obtaining, by the processor, functional near-infrared spectroscopy imaging data from the nonresponsive patient during performance of the invasive procedure;measuring one or more hemodynamic parameters in a medial prefrontal cortex region of the brain of the non-responsive patient using the imaging data;averaging the measured one or more hemodynamic parameters to reduce background noise and identifying a pattern in the averaged hemodynamic parameters;comparing, by the processor, the averaged hemodynamic parameters in the near-infrared spectroscopy imaging data obtained from the nonresponsive patient during performance of the invasive procedure to the control or pain indicia near-infrared spectroscopy imaging data obtained from the patient;identifying, by the processor, a pattern match between the identified pattern in the averaged hemodynamic parameters of the near-infrared spectroscopy imaging data obtained from the nonresponsive patient during performance of the invasive procedure and the pain indicia near-infrared spectroscopy imaging data obtained from the patient, thereby identifying an indicator of pain in the non-responsive subject; andaltering, by the processor, the invasive procedure or administering a pain-reducing agent to the non-responsive patient for whom an indicator of pain is identified,wherein using the imaging data one or more hemodynamic parameters are measured in the medial prefrontal cortex region of the brain of the non-responsive patient and the measured plurality of hemodynamic parameters are averaged to identify a pattern of decreased functional near-infrared spectroscopy signals in the medial prefrontal cortex of the patient which is compared with a predetermined pattern associated with evoked pain, andwherein the predetermined pattern indicating pain comprises a plurality of sequential peaks in blood flow over time. 2. The method of claim 1, wherein functional near-infrared spectroscopy imaging data is obtained from at the least one cortical region of the brain of the non-responsive patient. 3. The method of claim 1 wherein the hemodynamic parameters include one or more of oxygenated hemoglobin, deoxygenated hemoglobin, and total hemoglobin. 4. The method of claim 1 where... | Children's Medical Center Corporation | A61B005/00 A61B005/1455 A61B005/145
US10799134 | B2 | 2020-10-13 | Methods to monitor consciousness | 2014-04-02 | Provided are methods to measure and or monitor consciousness in a subject, including analyzing brain activity with weighted symbolic mutual information (wSMI) and/or Kolgomorov symbolic complexity (KSC). In addition, methods and apparatus to administer a stimulus and/or a medicament to a subject according to their consciousness level which has been determined using the method described herein are also provided. | 1. A method to measure or monitor consciousness in a subject and to automatically administer a stimulus or medicament comprising the steps: a) Acquisition of brain activity signals;b) Pre-processing of the brain activity signals of step a);c) Symbolic transformation of the signals from step b) into a series of discrete symbols;d) Analysis of the series of symbols from step c) using at least weighted symbolic mutual information (wSMI), using the formula:wSMI=∑x∈X⁢∑y∈Y⁢w⁡(x,y)⁢p⁡(x,y)⁢log⁢p⁡(x,y)p⁡(x)⁢p⁡(y)where x and y are all symbols present in signals from electrodes X and Y respectively; p(x,y) is a joint probability of co-occurrence of symbol x in electrode X and symbol y in electrode Y; and p(x) and p(y) are probabilities of those symbols in each respective signal and w(x,y) is a weight matrix;e) Calculation of a consciousness index based upon the outcome of the analysis of step d), said consciousness index being equal to the weighted symbolic mutual information (wSMI) obtained from the electrodes X and Y;f) Automatic administration of a stimulus or medicament to the subject based on the value of the consciousness index, said stimulus or medicament including sensory stimulus, pharmacological and/or electromagnetic stimulation. 2. The method according to claim 1, wherein said brain activity is recorded using a technique selected from the group comprising: electroencephalography (EEG), Magneto-encephalography (MEG), electro-corticography (ECOG), intracranial local field potentials (LFPs), functional magnetic resonance imaging (fMRI) and functional near-infrared imaging (fNIRS). 3. The method according to claim 2, wherein said brain activity is measured using EEG at least two electrodes and a reference. 4. The method according to claim 1, wherein the recorded brain activity undergoes pre-processing. 5. The method according to claim 1, wherein at least one further analysis of brain activity is performed selected from the group comprising: Mid-latency auditory potential corresponding to the first sound (P1); Contingent Negative Variation (CNV); P300a; P300b; Mismatch negativity (ΔMMN); Contrasted P3b (ΔP300b) and Contrasted P300a (ΔP300a); Multivariate pattern analysis of the mismatch negativity and the P300; Spectral analysis; Power spectrum centroids (MSF, SEF); Spectral entropy (SE); Permutation entropy; Kolgomorov symbolic complexity (KSC); Kolmogorov Chaitin complexity; Phase Locking Value (PLV); Phase Lag Index (PLI); Global algorithmic complexity (GK). 6. The method according to claim 1, wherein a consciousness index or combined consciousness index is produced based upon the analysis or the combination of analysis of brain activity. 7. The method according to claim 1, wherein the stimulus or medicament is administered to the subject based on the value of the consciousness index when the consciousness reaches a critical value or target window as shown by electrophysiological markers. 8. The method according to claim 1, wherein the adm... | Commissariat A L'Energie Atomique Et Aux Energies Alternatives | A61B005/04 A61B005/00 A61B005/0484 A61B005/0478
US10814133 | B2 | 2020-10-27 | Methods of fabricating an implantable device | 2018-02-02 | Implantable nerve transducers are provided herein, along with methods of fabricated such implantable nerve transducers. An exemplary implantable nerve transducer includes a plurality of semiconductor structures protruding from an exterior surface provided by a substrate and a plurality of conductors extending from the exterior surface of the substrate to an interior surface of the substrate and within a plurality of openings in the substrate. Each conductor is electrically coupled to one of the semiconductor structures. The exemplary implantable nerve transducer further includes one or more electronic components electrically coupled to the semiconductor structures by the conductors and a cap bonded to the substrate to provide a sealed chamber. The sealed chamber contains the one or more electronic components. | 1. A method of fabricating an implantable device, the method comprising: forming at least one opening through a first substrate;bonding the first substrate to a second substrate, the second substrate comprising a semiconductor layer;removing a portion of the second substrate to expose the semiconductor layer;patterning the semiconductor layer of the second substrate to define a semiconductor structure over each opening of the first substrate;depositing a first conductive material over each semiconductor structure; anddepositing a second conductive material within each opening of the first substrate such that the second conductive material is electrically coupled to the semiconductor structure. 2. The method of claim 1, wherein the patterning the semiconductor layer defines a flat pad over each opening of the first substrate. 3. The method of claim 1, wherein the patterning the semiconductor layer defines a penetrating needle over each opening of the first substrate. 4. The method of claim 3, wherein the patterning the semiconductor layer defines penetrating needles of varying configurations. 5. The method of claim 1, wherein the first conductive material and the second conductive material are different conductive materials. 6. The method of claim 1, wherein the first conductive material and the second conductive material are the same conductive material. 7. The method of claim 1, wherein the semiconductor layer is a silicon layer and the semiconductor structure is a silicon structure. 8. The method of claim 1, wherein bonding the first substrate to the second substrate comprises performing an anodic bonding process that forms a hermetic seal between the first and second substrates. 9. The method of claim 1, further comprising electrically coupling one or more electronic components to the second conductive material. 10. The method of claim 9, wherein the electrically coupling the one or more electronic components includes electrically coupling a microcontroller and coil to the second conductive material. 11. The method of claim 9, wherein the electrically coupling the one or more electronic components further includes electrically coupling a near field communication module to the second conductive material. 12. The method of claim 11, further comprising bonding a cap to the first substrate such that the one or more electronic components are sealed within a chamber defined by the first substrate and the cap. 13. The method of claim 12, wherein the first substrate is a glass substrate bonding the cap to the first substrate includes bonding a glass cap to the glass substrate. 14. A method of fabricating a plurality of implantable devices, the method comprising: bonding a first wafer to a second wafer, the first wafer having a plurality of through-wafer features formed therethrough, the second wafer comprising a semiconductor layer;removing a portion of the second wafer to expose the semiconductor layer;patterning the semiconductor layer ... | ZYVEX LABS, LLC | H05K003/30 A61N001/36 A61N001/375 A61N001/372 A61N001/05 A61B005/04 A61B005/00
US10796550 | B2 | 2020-10-06 | System for monitoring the physical condition of at least one user and method for monitoring the physical condition of a user | 2017-09-14 | Monitoring system of the physical condition of at least one user comprising at least one data detection device suitable to detect, by means of sensors, one or more indication data of the physical condition of the user and capable of sending said indication data to a data processing device; said data processing device being able to acquire and process the indication data received from said data detection device and able to compare such data with a range of predefined values and emitting an alarm signal when the received indication data do not fall within a range of predefined values. | 1. A monitoring system of the physical condition of at least one user comprising: at least one data detection device suitable to detect, by means of sensors, one or more indication data of the physical condition of the user and capable of sending said indication data to a data processing device;said data processing device being able to acquire and process the indication data received from said data detection device and able to compare such data with a range of predefined values and emitting an alarm signal when the received indication data do not fall within a range of predefined values;wherein the data processing device comprises a data acquisition control unit which sends the alarm signal to an operations center in order to trigger one or more predetermined actions; said operations center activating an alarm device in response to the alarm signal sent by the data acquisition control unit; characterized in that the alarm device emits visual and/or acoustic warning signals to alert the user of an alarm signal and give feedback to the monitored user about the triggering of an alarm that will be handled to prevent any false positive signals that could trigger a rescue without a real reason. 2. The monitoring system according to claim 1, wherein the data processing device comprises a communication device able to send indication data to said data acquisition controller. 3. The monitoring system according to claim 2, wherein the communication device comprises a personal communication device or a multiplex communication device. 4. The monitoring system according to claim 3, wherein the personal communication device comprises a mobile telephone, a computer or a tablet. 5. The monitoring system according to claim 3, wherein the multiplex communication device comprises a control station. 6. The monitoring system according to claim 1, wherein said data detection device communicates with said data processing device via a Bluetooth or radio frequency transmission system. 7. The monitoring system according to claim 1, wherein the data detection device comprises a wearable device having detection sensors in proximity to the user's body; said wearable device having an armband for fastening to the user's body or a clip fastening element suitable to secure the wearable device to a garment worn by the user. 8. The monitoring system according to claim 1, comprising a plurality of data detection devices, each assigned to a respective user, and each of which is suitable to detect, by means of sensors, one or more indication data of the physical condition of its respective user and able to send said indication data to a data processing device, said data processing device being able to acquire and process the indication data received from the data detection devices for each user and able to compare such data with a range of predefined values relating to each individual user, and emitting an alarm signal when the indication data received do not fall within the ra... | - | A61B005/0402 G08B007/06 G08B021/22 G08B021/04 G08B021/02 A61B005/00 G08B025/00 G08B025/01
US10806408 | B2 | 2020-10-20 | Method for preventing an infection by a virus | 2018-08-10 | A method for preventing obesity related to infection by an adipogenic adenovirus includes obtaining a sample from a person, assaying the sample to determine whether the person has been previously infected with an adipogenic adenovirus, and if the person has not been previously infected, providing the person with at least one sensor positioned to detect when a person's hand approaches a predetermined distance from the person's face. By warning the person of undesired hand-to-face contacts, the person is able to reduce the incidence of obesity related infections. Other embodiments are directed to a kit for preventing obesity caused by infection with an adipogenic adenovirus, such kit including a container for assaying an agent indicating the presence of antibodies to Ad-36, and a sensor positioned on an item selected from the group consisting of one of a hat, a writing instrument, eye glasses, a belt, sunglasses, a bra, a shirt, and a tie. | 1. A device for preventing infection by a virus, comprising: at least two spaced apart hand movement sensors enabled to detect when a person's hand is near the person's face;an IRED/infrared emitting device adapted to emit a signal, said IRED/infrared emitting device being operatively associated with said at least two spaced apart hand movement sensors;a controller with a microprocessor to detect outputs of said at least two spaced apart hand movement sensors of detected movements adapted to monitor movement of a hand of a person within at least 12 inches from the face of the person, said controller with said microprocessor to detect outputs of said at least two spaced apart hand movement sensors of detected movements operatively associated with said at least two spaced apart hand movement sensors, such that when said at least two spaced apart hand movement sensors are triggered by a person's hand, said IRED/infrared emitting device emits said signal to warn a person that their hand is in the proximity of their face; anda recording transmitter for communicating from said at least two spaced apart hand movement sensors to a recording device that records the occurrence of said signal to indicate the number of hand-to-face contacts by said person, thereby reducing the risk that virus related infections will be acquired by said person, wherein said at least two spaced apart hand movement sensors are incorporated into one of a baseball cap, eye glasses and a button employed as a closure mechanism for clothing so that said two spaced apart hand movement sensors are not in contact with the person's skin. 2. The device as set forth in claim 1, wherein said IRED/infrared emitting device is adjustable with respect to an intensity of said signal. 3. The device as set forth in claim 1, wherein said emitted signal produces a sensory signal consisting of an electric shock. 4. The device as set forth in claim 1, wherein said emitted signal produces a sensory signal selected from the group consisting of a sound, a light and an electric shock. 5. The device as set forth in claim 1, wherein said emitted signal produces a sensory signal selected from the group consisting of a sound and light. 6. The device as set forth in claim 1, wherein said at least two spaced apart hand movement sensors are incorporated into a bill of a baseball cap. 7. A device for preventing infection by a virus, comprising: at least two spaced apart hand movement sensors enabled to detect when a person's hand is near the person's face;an IRED/infrared emitting device adapted to emit a signal, said IRED/infrared emitting device being operatively associated with said at least two spaced apart hand movement sensors;a controller with a microprocessor to detect outputs of said at least two spaced apart hand movement sensors of detected movements adapted to monitor movement of a hand of a person within at least 12 inches from the face of the person, said controller with said microprocessor t... | - | A61B005/00 G01N033/569 A61B005/11 A61B005/15 A61B010/00 A61F005/00
US10799138 | B2 | 2020-10-13 | Method of administering sotalol IV/switch | 2019-04-05 | Embodiments of the invention are broadly drawn to methods for determining an optimum dose of an antiarrhythmic drug, for example sotalol. In particular, the method involves titrating the dose of the drug gradually to determine the optimum plasma concentration for a patient, whether the patient has normal or abnormal renal function. | 1. A method comprising: 1) detecting a baseline QTc of a subject;2) administering a dose of sotalol to the subject via an intravenous infusion for a duration of time, then3) determining the difference between the baseline QTc and QTc measured after the intravenous infusion to detect a delta QTc,4) determining that the delta QTc is not in an acceptable range of less than 20% from the baseline QTc, and5) discontinuing intravenous administration to the subject and administering at least one further dose orally. 2. The method of claim 1, wherein the subject has normal or abnormal renal function and the dose of sotalol administered via the intravenous infusion is 10 mg 60 mg. 3. The method of claim 1, wherein the duration of time is 0.5 hour-2 hours. 4. The method of claim 1, wherein the subject has normal or abnormal renal function, and, and wherein the at least one further dose comprises 75 mg, 80 mg, 120 mg, or 160 mg sotalol, and wherein the at least one further dose is administered orally 0.5 to 2 hours after the start of the intravenous infusion. 5. The method of claim 1, wherein when the subject has normal renal function, a maintenance dose of at least 80 mg sotalol is orally administered 12 hours from initiation of the intravenous infusion, and every 12 hours thereafter. 6. The method of claim 1, wherein when the subject has abnormal renal function, a maintenance dose of at least 80 mg sotalol is orally administered 24 hours from initiation of the intravenous infusion, and every 24 hours thereafter. 7. The method of claim 5, wherein the maintenance dose is 120 mg of sotalol. 8. The method of claim 6, wherein the maintenance dose is 120 mg of sotalol. 9. The method of claim 1, wherein the subject has normal renal function and a maintenance dose of sotalol is orally administered once every 12 hours after IV infusion is terminated. 10. The method of claim 1, wherein the subject has abnormal renal function and a maintenance dose of sotalol is orally administered once every 24 hours after IV infusion is terminated. 11. The method of claim 2, wherein the dose administered via the intravenous infusion is 40 mg sotalol. | University of Maryland, Baltimore | A61K031/18 A61B005/046 G16H050/30 A61K009/00
US10796551 | B2 | 2020-10-06 | Wearable device and monitoring system comprising same | 2016-10-03 | The present invention provides a wearable device, comprising: a power source; a position sensor electrically connected to the power source, for sensing a position of a wearer of the wearable device and generating a position signal; a signal transceiver electrically connected to the power source, for receiving the position signal, sending the position signal to a monitoring apparatus, and receiving an indication signal from the monitoring apparatus; and a body of the wearable device comprises a first part and a second part, wherein a relative position of a moveable end of the first part and a moveable end of the second part can switch between a first relative position and a second relative position. | 1. A wearable device, comprising: a power source;a position sensor electrically connected to the power source and configured to determine a position of a wearer of the wearable device and to generate a position signal;a signal transceiver electrically connected to the power source and configured to receive the position signal, send the position signal to a monitoring apparatus, and receive an indication signal based on the position signal from the monitoring apparatus; andwherein a body of the wearable device comprises a first part and a second part, and a moveable end of the first part and a moveable end of the second part are configured to switch a relative position between a first relative position and a second relative position. 2. The wearable device according to claim 1, wherein switching of the relative position between the first relative position and the second relative position turns the power source on or off. 3. The wearable device according to claim 1, wherein the position sensor includes a first position sensor and a second position sensor, the signal transceiver includes a first signal transceiver and a second signal transceiver, the first position sensor and the first signal transceiver disposed at the first part, and the second position sensor and the second signal transceiver disposed at the second part. 4. The wearable device according to claim 1, wherein the power source is disposed on a power source carrier, the first part being pivot-connected by a non-moveable end thereof to one end of the power source carrier, and the second part being pivot-connected by a non-moveable end thereof to another end of the power source carrier. 5. The wearable device according to claim 3, wherein, in response to the switching of position of the moveable end of the first part between the first relative position and the second relative position, the power source supplies power or stops supplying power to the first signal transceiver and the first position sensor, and, in response to the switching of position of the moveable end of the second part between the first relative position and the second relative position, the power source supplies power or stops supplying power to the second signal transceiver and the second position sensor. 6. The wearable device according to claim 1, further comprising an indication module configured to make a corresponding indication when the signal transceiver receives an indication signal from the monitoring apparatus. 7. The wearable device according to claim 1, wherein a wearing region is any one of a neck, a wrist and a head. 8. A monitoring system, comprising a wearable device and a monitoring apparatus in communicative connection with each other, wherein the wearable device includes a power source;a position sensor electrically connected to the power source and configured to determine a position of a wearer of the wearable device and to generate a position signal;a signal transceiver electrically connec... | Robert Bosch GmbH | G08B021/04 F16P003/14 A61B005/00 G06T007/20
US10799218 | B2 | 2020-10-13 | Automated segmentation of tri-plane images for real time ultrasonic imaging | 2018-10-24 | An ultrasonic diagnostic imaging system and method enable the automatic acquisition of standard view planes of the heart in real time, such as the AP4, AP3, and AP2 views. A 3D image of the heart is acquired and the processed in conjunction with a geometrical heart model. The heart model is fitted to the heart in its acquired pose to segment the desired image planes from the 3D image data. During successive image acquisition intervals the image planes are tracked through successive image data as a multi-plane system to update a display of the multiple images. The successive image acquisitions can be volume image acquisitions or multi-plane acquisitions of just the tracked image planes during each acquisition interval. | 1. An ultrasonic diagnostic imaging system comprising: a memory comprising a geometrical heart model;a segmentation and tracking processor in communication with the memory, the segmentation and tracking processor configured to: receive initial heart image data of a volumetric portion of a heart;register the heart image data and the heart model;determine an orientation of the heart model based on the heart image data;generate a fitted heart model by transforming the heart model to fit the heart image data based on the determined orientation;segment, from the heart image data, a plurality of view planes specific to one or more heart landmarks and oriented to the fitted heart model; anduse the segmented view planes to track the same view planes in additional heart image data of at least of a volumetric portion of the heart. 2. The ultrasonic diagnostic imaging system of claim 1, wherein the segmented view planes correspond to different apical chamber views. 3. The ultrasonic diagnostic imaging system of claim 2, wherein the segmented view planes comprise an AP4 view plane, an AP3 view plane, and an AP2 view plane. 4. The ultrasonic diagnostic imaging system of claim 1, wherein the same view planes are tracked by rigid transformation. 5. The ultrasonic diagnostic imaging system of claim 1, wherein the segmented view planes further comprise three image planes; and wherein the segmentation and tracking processor is configured to track the three image planes as a tri-plane system. 6. The ultrasonic diagnostic imaging system of claim 1, wherein the additional heart image data is subsequently acquired from the initial heart image data. 7. The ultrasonic diagnostic imaging system of claim 1, wherein the segmentation and tracking processor is configured to control the scan direction of the additional heart image data. 8. The ultrasonic diagnostic imaging system of claim 1, wherein the segmentation and tracking processor is further operable to periodically update the registration of heart image data and heart model data. 9. The ultrasonic diagnostic system of claim 1, wherein the heart landmarks comprise one or more landmarks selected from the group consisting of chamber walls, heart apex, heart valves and valve plane contours. 10. The ultrasonic diagnostic imaging system of claim 1, wherein at least two of the view planes are intersecting planes. | KONINKLIJKE PHILIPS N.V. | G06K009/00 A61B008/08 A61B008/14 G01S015/89 G01S007/52 G01S015/66 G06T007/73 G06T007/11 G06T007/149 G06T007/246 A61B005/145 A61B008/00 G06T007/00 G06T007/20
US10802182 | B2 | 2020-10-13 | Technologies for enhancing contrast of an illumination marker | 2017-10-18 | An illumination marker includes a light source and an optical attenuation cover coupled to the light source. The optical attenuation cover is configured to attenuate an intensity of light that passes through the optical attenuation cover based on a length of an optical path of the light through the optical attenuation cover. In some embodiments, the optical attenuation cover may be embodied as a physical barrier cover and include light-blocking structures. Additionally, in some embodiments, the illumination maker may include a diffusive or retro-reflective core rather than the light source. | 1. An illumination marker comprising: a light source to generate light; andan optical attenuation cover coupled to the light source, wherein the optical attenuation cover is to attenuate an intensity of light that passes through the optical attenuation cover based on a length of an optical path of the light through the optical attenuation cover and wherein the optical attenuation cover is to attenuate an intensity of background light that passes through the optical attenuation cover at a greater amount than the optical attenuation cover attenuates an intensity of the light generated by the light source. 2. The illumination marker of claim 1, wherein the optical attenuation cover is formed from a polycarbonate material. 3. The illumination marker of claim 1, wherein the amount of attenuation of the intensity of light that passes through the optical attenuation is based on the wavelength of the light. 4. The illumination marker of claim 1, wherein the optical attenuation cover is to attenuate an intensity of light having a wavelength within a defined wavelength pass-band at an amount less than light having a wavelength outside of the defined wavelength pass-band. 5. The illumination marker of claim 1, wherein the light source is to generate light having a wavelength within the defined wavelength pass-band. 6. The illumination marker of claim 5, wherein the light source is to generate light having a wavelength only within the defined wavelength pass-band. 7. The illumination marker of claim 1, wherein the light source is omni-directional. 8. The illumination marker of claim 1, wherein the light source comprises a shell housed within the optical attenuation cover. 9. The illumination marker of claim 8, wherein the optical attenuation cover has a thickness substantially equal to a radius of the shell. 10. The illumination marker of claim 8, wherein each of the optical attenuation cover and the shell has a spherical shape. 11. The illumination marker of claim 1, wherein the optical attenuation cover comprises a physical barrier cover that includes a plurality of light-blocking structures to block an amount of background light, wherein the plurality of light-blocking structures comprises plurality of polygonal structures having apertures through which the light generated by the light source can pass without being blocked. 12. An illumination marker comprising: a diffusive core; andan optical attenuation cover coupled to the diffusive core, wherein the optical attenuation cover is to attenuate an intensity of light that passes through the optical attenuation cover based on a length of an optical path of the light through the optical attenuation cover,wherein the diffusive core is to reflect an amount of ambient light received by the diffusive core through the optical attenuation cover. 13. The illumination marker of claim 12, wherein the optical attenuation cover is to attenuate an intensity of background light that passes through the optical... | Intel Corporation | G02B005/12 G02B005/126 F21V003/02 F21K009/64 G02B005/02 F21V019/00 A61B005/11 G06F003/03 G02B005/22 G02B005/00 G06K009/20 G02B001/04
US10806344 | B2 | 2020-10-20 | Remote titration of therapy delivered by an implantable medical device | 2013-12-20 | Techniques for remotely titrating a therapy delivered using an implantable medical device system are disclosed. An implantable medical device delivers therapy according to a first program. The system collects patient data relating to at least one of an efficacy of, or side effects resulting from, the delivered therapy, and transmits the patient data to a remote network device. A clinician may then analyze the patient data and determine if changes to the therapy are warranted. The clinician may then transmit a programming change, e.g., a modification to the first program or a new, second program, to the implantable medical device system, and the implantable medical device may deliver therapy according to the changed programming. The process of receiving patient data and modifying the therapy programming may be repeated multiple times until the therapy is adequately titrated, e.g., until the patient data indicates adequate efficacy and/or acceptable side effects. | 1. A method comprising: delivering, over a period of time, a therapy from an implantable medical device (IMD) to a patient according to a first therapy program defining a first selection of electrodes;sensing values of a physiological parameter of the patient over the period of time with an IMD system that comprises the IMD, wherein the physiological parameter of the patient relates to at least one of an efficacy or a side effect of the therapy;transmitting the sensed values of the physiological parameter of the patient from the IMD system to the remote networking device via a network;analyzing, by the remote networking device, the sensed values of the physiological parameter of the patient over the period of time with respect to a baseline condition of the patient to identify a change in the at least one of the efficacy or the side effect of the therapy over the period of time;in response to identifying the change in the at least one of the efficacy or the side effect of the therapy over the period of time, determining, by the remote networking device, a programming change based on the analysis of the sensed values of the physiological parameter of the patient, wherein the programming change comprises changing from the first therapy program to a second therapy program defining a second selection of electrodes that is different from the first selection of the electrodes of the first therapy program;transmitting, from the remote networking device to the IMD system via the network, at least one of the programming change or a command to implement the programming change; anddelivering a therapy from the IMD to the patient according to the second therapy program defining the second selection of electrodes. 2. The method of claim 1, wherein the second selection of electrodes that is different from the first selection of the electrodes of the first therapy program comprises a predetermined selection of electrodes specified by a sequence of predetermined selections of electrodes preloaded on the IMD. 3. The method of claim 2, wherein transmitting the at least one of the programming change or the command to implement the programming change comprises transmitting the command to implement the programming change, andwherein the command to implement the programming change received at the IMD system initiates a next predetermined selection of electrodes in the sequence of predetermined selections of electrodes preloaded on the IMD. 4. The method of claim 1, further comprising comparing, by the IMD system, the values of the physiological parameter of the patient to a threshold,wherein transmitting the patient data from the IMD system to the remote networking device via the network comprises transmitting, in response to the comparison of the values of the physiological parameter of the patient to the threshold, the values of the physiological parameter of the patient from the IMD system to the remote networking device via the network, andwherein the threshold... | Medtronic, Inc. | A61B005/00 A61N001/372 A61M005/172 A61N001/36
US10803381 | B2 | 2020-10-13 | Fixed point integer implementations for neural networks | 2014-09-09 | Techniques related to implementing neural networks for speech recognition systems are discussed. Such techniques may include processing a node of the neural network by determining a score for the node as a product of weights and inputs such that the weights are fixed point integer values, applying a correction to the score based on a correction value associated with at least one of the weights, and generating an output from the node based on the corrected score. | 1. A computer-implemented method for processing a node of a neural network comprising: determining a score for the node of the neural network, the score comprising a sum of products of inputs to the node and weights associated with the node, wherein the weights comprise fixed point integer values and the weights comprise a subset of first weights having associated correction values and a subset of second weights not having associated correction values;modifying the score based on a bias associated with the node;applying a plurality of corrections to the score responsive to the correction values associated with the subset of first weights, each correction comprising a product of the associated correction value and a corresponding input of the inputs to the node; andgenerating an output from the node based on the corrected biased score. 2. The method of claim 1, wherein the weights comprise 8 bit signed fixed point integer values having an associated scaling factor. 3. The method of claim 2, wherein the neural network comprises a neural network layer including the node, the method further comprising: evaluating a corrections list associated with the neural network layer to determine the correction values associated with the subset of the first weights, wherein the corrections list comprises neural network layer correction values for neural network layer weights of the neural network layer. 4. The method of claim 3, wherein the scaling factor for the neural network layer weights of the neural network layer is a maximum scaling factor value that provides a corrections count for the neural network layer that is less than a predetermined corrections count limit. 5. The method of claim 3, wherein the neural layer network layer weights are converted from floating point value neural network layer weights, the neural network layer weights comprise 8 bit signed fixed point integer values, the corrections list comprises the neural network layer correction values for the neural network layer weights and associated node and weight indices for the neural network layer correction values, the neural network layer correction values being associated with 8 bit unsigned fixed point integer neural network layer weights having a non-zero most significant bit. 6. The method of claim 1, wherein the node comprises a hidden layer node and generating the output from the node based on the corrected biased score comprises applying an activation function to the corrected biased score to generate the output. 7. The method of claim 6, wherein the activation function comprises a sigmoid function and the output comprises an 8 bit unsigned fixed point integer value. 8. The method of claim 1, wherein the node comprises an output node and generating the output from the node based on the corrected biased score comprises providing the corrected biased score as the output. 9. The method of claim 1, wherein the corrected biased score comprises a 32 bit fixed point integer value.... | Intel Corporation | G06N003/08 G10L015/22 G11C011/54 A61B005/00 G06N003/063 G06F007/483 G06N003/04 G10L015/16 G10L015/02
US10806354 | B2 | 2020-10-20 | Method and apparatus for estimating heart rate | 2017-01-23 | A method and apparatus for estimating heart rate of a subject from a video image of the subject. Regions of interest are generated by: detecting and tracking feature points through the video image sequence, triangulating the feature points and generating square regions of interest corresponding to the in-circles of the triangles; or, according to size and location probability distributions which are defined to have a high probability for image areas away from strong intensity gradients and which generate good quality signals. In an alternative embodiment, the intensity variations from the square regions of interest through the frame sequence are taken as time series signals and those signals which have a strong peak in the power spectrum are selected and subject to principal component analysis. The principal component with a highest signal quality is selected and its frequency is found and used to estimate the heart rate. | 1. A method of obtaining an estimate of a periodic vital sign of a subject from a video image sequence of the subject, comprising the steps of: detecting an image area with a strong intensity gradient in a frame of the video image sequence;defining a plurality of regions of interest in the frame of the video image sequence, the regions of interest being defined not to include said image area;tracking the regions of interest through other frames of the video image sequence forming a time window consisting of a predetermined number of frames; anddetecting intensity variations in said region of interest through the video image sequence to form respective time series signals and obtaining an estimate of said periodic vital sign from said time series signals,wherein the detecting of the image area with a strong intensity gradient and the tracking of the regions of interest through other frames of the video image sequence comprise detecting and tracking image feature points through the video image sequence and defining a set of persistent tracks as a set of all image feature point tracks that span all frames in the time window, andthe defining of the plurality of regions of interest comprises defining regions of interest each of which is entirely within an area of an image between the tracked image feature points forming the persistent tracks and which does not overlap the tracked image feature points. 2. The method according to claim 1, wherein the regions of interest are defined as squares aligned with orthogonal axes of the frames of the video image sequence. 3. The method according to claim 1, wherein the step of detecting an image area with a strong intensity gradient comprises detecting an image area with an intensity gradients stronger than a predetermined threshold. 4. The method according to claim 1, wherein the step of tracking the regions of interest through other frames of the video image sequence comprises defining a position of the regions of interest in other frames of the video image sequence by reference to detected image movement in the video image sequence. 5. The method according to claim 4, wherein image movement in the video image sequence is detected by measuring optical flow in the video image sequence. 6. The method according to claim 1, further comprising the step of defining a grid of image areas whose sides join the image feature points and wherein each region of interest is defined to be entirely within a respective one of said image areas. 7. The method according to claim 6, wherein the image areas are polygons whose vertices are at the image feature points. 8. The method according to claim 6, wherein the step of defining the grid of image areas comprises defining the grid of image areas on one frame of the sequence and forming grids on the other frames of the video image sequence by joining same feature points together. 9. The method according to claim 6, wherein the grid is triangular, each polygonal image area b... | OXEHEALTH LIMITED | G06K009/00 A61B005/024 A61B005/00 G06T007/00 G06T007/246 G06T007/269
US10810855 | B2 | 2020-10-20 | System and method for monitoring activities of daily living of a person | 2017-10-17 | Presented is a system and method for monitoring activities of daily living, ADLs, of a person within an environment containing an object that is controllable by the person via a control system. The system comprises a data collection unit adapted to obtain control data from the control system, the control data being based on one or more control signals generated by the control system for controlling the object. A data analysis unit is 5 adapted to determine an ADL event of the person based on the obtained control data. | 1. A system for monitoring activities of daily living, ADLs, of a person within an environment, the environment containing an object, the object comprising a light or home appliance adapted to be used for an execution of the ADL, the object being controllable by the person via a control system, the system comprising: a data collection unit adapted to obtain control system usage data directly from control data from the control system, the control data being based on one or more control signals generated by the control system to control the object; anda data analysis unit adapted to determine an ADL event of the person based on the obtained control system usage data,wherein the control system is a lighting or smart home control system and the control system usage data comprises lighting usage data obtained from lighting commands generated and issued by the control system. 2. The system of claim 1, further comprising: a monitor unit adapted to determine a trend in a capability or activity of the person based on the determined ADL event and historical data relating to previously determined ADL events of the person. 3. The system of claim 2, wherein the monitor unit is further adapted to detect an irregularity in the determined trend, and wherein the monitor unit is further arranged to generate an alert signal in response to the detected irregularity. 4. The system of claim 3, wherein the monitor unit is adapted to detect an irregularity based on a comparison of the determined trend with a threshold value. 5. The system of claim 4, wherein the threshold value is determined based on at least one of: one or more previously determined ADL events of the person; andone or more previously determined changes in ADL events of the person. 6. The system of claim 1, wherein the data analysis unit is further adapted to store the determined ADL of the person in an activity database, and wherein the data analysis unit is further adapted to detect an irregularity in the activity database and to generate a warning signal in response to the detected irregularity. 7. The system of claim 6, wherein the data analysis unit is further adapted to determine a frequency of an ADL in the activity database, the detected irregularity being dependent on a change in the frequency. 8. The system of claim 1, further comprising: a sensor adapted to detect a value of a property of at least one of: the environment and the object; and to generate a sensor output signal representative of the detected value,and wherein the data analysis unit is adapted to determine the ADL event of the person further based on the detected value. 9. The system of claim 1, further comprising: a control unit adapted to generate a control signal for controlling the object based on the determined ADL event. 10. The system of claim 1, further adapted to generate a display control signal for modifying a graphical element based on the determined ADL event of the person, and wherein the system further com... | SIGNIFY HOLDING B.V. | G08B023/00 G08B021/04 A61B005/00 A61B005/11 G06F019/00
US10817252 | B2 | 2020-10-27 | Earphone software and hardware | 2019-03-11 | At least one exemplary embodiment is directed to a method of earphone feature control by using a graphic user interface on a device wirelessly linked to the earphone. | 1. A method of controlling an earphone worn by a user, where the earphone includes a speaker, an ambient microphone, and an ear canal microphone, comprising the steps of: measuring a vocalization by the user using an ear canal microphone and an ambient sound microphone;determining whether the user is in a noisy or quiet environment;analyzing the measured vocalization for detecting a keyword or keyphrase using the vocalization measured by the ear canal microphone if in a noisy environment or using the vocalization measured by the ambient microphone if in a quiet environment;matching the detected keyword or keyphrase to an action; andenacting the action, where the action is at least one of the following, making a phone call by automatically dialing a phone number associated with a portion of the keyword or keyphrase, changing the volume of audio playback in the earphone, activating a search engine to begin search on a portion of the keyword or keyphrase, changing the audio being played by the earphone, and activating or deactivating features of the earphone. 2. The method according to claim 1, where a noisy environment is determined by converting the ambient microphone measured vocalization which includes ambient noise into a sound pressure level (SPL_ASM), and if the SPL_ASM is above 75 dB the environment is identified as noisy and if the SPL_ASM is below 60 dB the environment is considered quiet. 3. The method according to claim 2, where the ear canal microphone is acoustically isolated from the noisy environment by at least a 15 dB decrease between SPL_ASM as measured by the ambient sound microphone and a sound pressure level as measured by the ear canal microphone (SPL_ECM). 4. The method according to claim 3, where the step of analyzing the measured vocalization uses a Gaussian Mixture Model to identify a keyword or keyphrase. 5. The method according to claim 4, where the step of matching the identified keyword or keyphrase to an action includes matching the keyword or keyphrase to a database where the database includes an action or actions connected to the keyphrase or keyword. 6. The method according to claim 5, where the step of enacting the action linked to the keyword or keyphrase by sending a wireless signal to the earphone or a device wirelessly linked to the earphone. 7. A method of controlling an earphone using a graphic user interface (GUI) displayed on a device wirelessly linked to the earphone worn by a user, where the earphone includes a speaker, an ambient microphone, and an ear canal microphone, comprising the steps of: connecting an earphone to a device wirelessly;activating a software program on the device to control the earphone, whereupon activating the software program displays an earphone control GUI onto the display of the device, where the earphone control GUI displays a first page with at least one of a button and slider that can be activated by the user's touch, where the first page includes several icons associa... | Staton Techiya, LLC | H04R005/04 H04R025/00 H04R003/00 G06F003/16 G10L015/08 H04R001/10 G06F003/0484 A61B005/00 G10L015/22 G10L025/51
US10813590 | B2 | 2020-10-27 | Electrophysiological mapping catheter | 2017-10-25 | Disclosed are various examples and embodiments of a cardiac mapping catheter configured for electrophysiological (EP) mapping and suitable for intravascular insertion in a patient's heart, and methods of making same. The cardiac mapping catheter comprises a plurality support arms having electrodes disposed thereon. Various configurations of the cardiac mapping catheter are described and disclosed which provide improved spatial resolution and sensing of EP signals acquired from inside a patient's heart. | 1. A cardiac mapping catheter configured for electrophysiological mapping and suitable for intravascular insertion in a patient's heart, comprising: a flexible elongated body having a distal portion with a distal end and a proximal portion, andan electrode assembly located at the distal portion, the electrode assembly comprising a plurality x of at least 4 support arms, each support arm having a proximal end part, a distal end part, and a main part located between the proximal end part and the distal end part, each of the plurality of support arms comprising a plurality of electrodes, the electrodes being configured to acquire electrophysiological signals from the patient's heart, the plurality of support arms being configured to have a first retracted condition where the plurality of support arms is arranged in a collapsed bundle, and a second expanded condition where the plurality of support arms forms an expanded basket structure; wherein the plurality of support arms further comprises first and second neighboring support arms, the proximal end parts of the first and second neighboring support arms being combined or held together to one another, the distal end part of the first support arm being combined or held together to a distal end part of a neighboring support arm that is not the second support arm, the distal end part of the second support arm being combined or held together to a distal end part of a neighboring support arm that is not the first support arm, each of the plurality of support arms in the electrode assembly being combined or held together at its distal end part with a neighboring support arm that is different from the neighboring support arm with which it is combined or held together at its proximal end part, and further wherein each of the plurality of support arms in the electrode assembly is not connect to, or combined or held together with, any of the other of the plurality of support arms along the main parts corresponding thereto. 2. The cardiac mapping electrode of claim 1, wherein x is evenly divisible by the number 2. 3. The cardiac mapping catheter of claim 1, wherein at least one of the distal end parts and the proximal end parts are combined or held together with combining means comprising one or more of a polymeric layer, a cover, a sheath, overmolding, tubing, shrink tubing, a clamp, a ring member, an adhesive joint, a lug, a weld, a stake, a crimp, or any combination of the forgoing. 4. The cardiac mapping catheter of claim 3, wherein the support arms and combining means are together configured such that one support arm cannot be deflected or bent towards a neighboring support arm by an angle exceeding β when at least one of the arms is in contact with a surface, the angle β ranging between about 5° and about 30°. 5. The cardiac mapping catheter of claim 3, wherein at least some of the combining means comprise an electrically conductive metal or metal alloy forming one or more electrodes, and such electr... | Ablacon Inc. | A61B005/00 A61B005/042
US10791994 | B2 | 2020-10-06 | Method and apparatus for mitigating behavior adverse to a biological condition | 2016-08-04 | Aspects of the subject disclosure may include, for example, a system for receiving sensor data associated with a monitored individual, generating from the sensor data an activity profile of the monitored individual, generating comparison data by comparing the activity profile of the monitored individual to a target activity profile, detecting from the comparison data, an activity of the one or more of activities performed by the monitored individual that can adversely affect a biological condition of the monitored individual, and submitting a notification to equipment utilized by an advisor of the monitored individual. Other embodiments are disclosed. | 1. A non-transitory machine-readable storage medium, comprising executable instructions that, when executed by a processor, facilitate performance of operations, comprising: obtaining a behavioral profile of a monitored individual summarizing traits of the monitored individual indicating how likely the monitored individual is to comply with a target activity profile, the behavioral profile being determined by psychographic and demographic profiling of the monitored individual;identifying in a database a pool of advisors who coach individuals, each having a behavioral profile similar to the behavioral profile of the monitored individual;selecting an advisor from the pool of advisors based on the advisor's success rate of coaching other individuals, each having a behavioral profile similar to the behavioral profile of the monitored individual;receiving, from a plurality of sensors, first sensor data associated with the monitored individual, the first sensor data including at least one physiological measurement associated with the monitored individual;generating from the first sensor data an activity profile of the monitored individual, the activity profile including data associated with a plurality of activities performed by the monitored individual;generating comparison data by comparing the activity profile of the monitored individual to the target activity profile;detecting, from the comparison data, a first activity of the plurality of activities performed by the monitored individual that can adversely affect a biological condition of the monitored individual; andresponsive to the detecting: submitting a notification to first equipment utilized by the advisor, the notification being presented at the first equipment with a selectable option to initiate a communication session with second equipment utilized by the monitored individual; andsending a communication from the first equipment utilized by the advisor instructing one of the plurality of sensors to deliver a dosage of medication to the monitored individual. 2. The non-transitory machine-readable storage medium of claim 1, wherein the notification includes information associated with the first activity. 3. The non-transitory machine-readable storage medium of claim 1, wherein the operations further comprise identifying a mitigation strategy to adjust the first activity. 4. The non-transitory machine-readable storage medium of claim 3, wherein the notification includes one or more instructions associated with the mitigation strategy, the one or more instructions presented at the first equipment utilized by the advisor. 5. The non-transitory machine-readable storage medium of claim 3, wherein the mitigation strategy comprises identifying a second activity that correlates to the first activity, and wherein the data associated with the mitigation strategy comprises instructions to adjust the second activity. 6. The non-transitory machine-readable storage medium of claim 1, wherein the fir... | WELCH ALLYN, INC. | A61B005/0205 A61B005/16 A61B005/00 G16H040/63 G06F016/28 A61B005/11 G16H020/17 G16H020/30 G16H050/30 G16H020/70 A61B005/0402 A61B005/024 A61B005/021 A61B005/08 A61B005/145
US10806329 | B2 | 2020-10-20 | Optical probes with optical-correction components | 2018-01-24 | Some embodiments of a device comprise a sheath, a first light-guiding component, a second light-guiding component, an optical-focusing component, and an optical-correction component. The second light-guiding component and the optical-focusing component are aligned on an optical axis. Also, the optical-correction component does not directly contact the optical-focusing component, and the optical-correction component is not positioned on the optical axis. | 1. A device comprising: a sheath;a first light-guiding component;a second light-guiding component;an optical-focusing component, wherein the second light-guiding component and the optical-focusing component are aligned on an optical axis;an optical-correction component, wherein the optical-correction component does not directly contact the optical-focusing component, wherein the optical-correction component is not positioned on the optical axis, and wherein the optical-correction component has a first planar or mostly planar surface and at least one additional surface having a curvature with an optical power; anda protector that surrounds at least a part of the optical-focusing component and at least a part of the second light-guiding component, the protector including a window, wherein the optical-correction component is mounted in the window such that (i) the first planar or mostly planar surface is positioned towards an inside of the protector and extends from at least one side of the window to at least an opposite side of the window, and (ii) the at least one additional surface is aligned with an exterior surface of the protector. 2. The device of claim 1, wherein the optical-focusing component is configured to one or more of the following: (i) act as a beam-steering component that directs light received from the second light-guiding component toward the optical-correction component; and/or (ii) substantially determine an angle of the light as the light crosses a window optical component of the sheath and exits a catheter or probe of the device. 3. The device of claim 1, wherein the optical-focusing component is one of a gradient-index lens, a GI-fiber lens, a ball lens, a ball lens that is angled polished, a ball lens that is less than a full ball lens, an optical-focusing component that is angle polished, and a half-ball lens. 4. The device of claim 1, wherein the optical-correction component operates to one or more of the following: (i) correct, reduce, or eliminate astigmatism; (ii) improve an optical performance of the device by enhancing or increasing an aperture of the device; (iii) lengthen a working distance of an optical probe or probe of the device; and/or (iv) compensate for an optical power of the sheath. 5. The device of claim 4, wherein one or more of the following: (i) the optical-correction component operates to correct, reduce, or eliminate the astigmatism via the at least one additional surface that has the curvature with the optical power; and/or(ii) the at least one additional surface of the optical-correction component is convex or concave along an axis that is lateral, perpendicular, or transverse to the optical axis. 6. The device of claim 5, wherein the optical-correction component operates to correct, reduce, or eliminate the astigmatism by acting as a lens that has a more-positive effective optical power in a sagittal direction than in a tangential direction such that the optical-correction component operates t... | Canon U.S.A., Inc. | A61B001/00 A61B001/07 G02B023/24 A61B005/00 G02B013/00
US10806801 | B2 | 2020-10-20 | Pharmaceutical composition and methods for using the same | 2018-06-05 | A pharmaceutical composition includes a plurality of metal nanoparticles and at least one therapeutic agent. Each of the metal nanoparticles includes a core and a stabilizing agent coated on a surface of the core. The at least one therapeutic agent is attached to the stabilizing agent of the metal nanoparticles. Each of the therapeutic agent is an amphiphilic compound and has at least one hydrophobic chain interacting with the stabilizing agent. The pharmaceutical composition may further include a polymer shell encapsulating the metal nanoparticles and the therapeutic agent for enabling controlled release of the therapeutic agent. The pharmaceutical compositions are bifunctional and may be used for diagnosing and treating cancer. Methods for using the pharmaceutical compositions in conjunction with radiation therapy to diagnose and treat cancer are also provided. | 1. A pharmaceutical composition, comprising: a plurality of nanoparticles, each of the nanoparticles comprising: an iron-platinum (FePt) core; anda hydrophobic stabilizing agent coated on a surface of the FePt core; andat least one therapeutic agent that consists of an amphiphilic compound directly attached to the hydrophobic stabilizing agent,wherein the therapeutic agent includes at least one hydrophobic chain that interacts directly with the hydrophobic stabilizing agent;wherein the at least one therapeutic agent is selected from a group consisting of 2-amino-2-[2-(4-octylphenyl)ethyl]-1,3-propanediol (FTY720), derivatives of FTY720, 2-amino-N-(3-octylphenyl)-3-(phosphonooxy)-propanamaide (VPC 23019), derivatives of VPC 23019, [(3R)-3-amino-4-[(3-hexylphenyl)amino]-4-oxobutyl]-phosphonic acid (W146), derivatives of W146, and a combination thereof. 2. The pharmaceutical composition of claim 1, wherein an average diameter of the nanoparticles falls substantially within a range of 3 nanometers (nm) to 13 nm. 3. The pharmaceutical composition of claim 1, wherein the hydrophobic stabilizing agent is oleic acid. 4. The pharmaceutical composition of claim 1, wherein the at least one therapeutic agent comprises an anti-cancer drug, an anti-inflammatory agent, or a combination thereof. 5. The pharmaceutical composition of claim 1, wherein a mass ratio of the nanoparticles to the at least one therapeutic agent falls substantially within a range of 1:0.01 to 1:100. 6. The pharmaceutical composition of claim 1, further comprising a polymer shell encapsulating the nanoparticles and the therapeutic agent. 7. The pharmaceutical composition of claim 6, wherein the polymer shell enables controlled release of the therapeutic agent. 8. The pharmaceutical composition of claim 6, wherein the polymer shell comprises polyvinyl alcohol (PVA), poly (lactic-co-glycolic acid) (PLGA), polyethylene glycol (PEG), D-α-tocopherol polyethylene glycol 1000 succinate (TPGS), or a combination thereof. 9. The pharmaceutical composition of claim 6, wherein a weight percentage of the polymer shell in the pharmaceutical composition falls within a range of 0.1% to 10%. 10. The pharmaceutical composition of claim 6, further comprising an adaptor agent linking the therapeutic agent to the hydrophobic stabilizing agent of the nanoparticles. 11. The pharmaceutical composition of claim 1, further comprising an adaptor agent linking the therapeutic agent to the hydrophobic stabilizing agent of the nanoparticles. 12. The pharmaceutical composition of claim 1, being bifunctional and used for diagnosing and treating cancer. 13. The pharmaceutical composition of claim 12, wherein the cancer comprises lung carcinoma or breast cancer. 14. A method for using a pharmaceutical composition, comprising: receiving the pharmaceutical composition comprising a plurality of nanoparticles and at least one therapeutic agent, wherein each of the nanoparticles comprises an FePt core and a hydroph... | NATIONAL CHENG KUNG UNIVERSITY NATIONAL CHENG KUNG UNIVERSITY HOSPITAL | A61K047/68 A61K047/69 A61K031/137 A61K049/18 A61K049/04 A61K009/51 A61K041/00 A61K047/58 A61K047/59 A61K047/54 A61K047/60 A61B005/055 A61B006/03 A61K031/661 A61K031/662 A61N005/10 A61K009/00
US10806372 | B2 | 2020-10-20 | Method and system for simultaneous evaluation of airway wall density and airway wall inflammation | 2015-08-31 | A method of evaluating airway wall density and inflammation including: segmenting a bronchial tree to create an airway wall map; for each branch, taking a set of locations that form the wall of each branch from the map and sampling the value in a virtual non-contrast image of the bronchial tree and, given a set of samples of pre-contrast densities, computing a value to yield a bronchial wall density for each branch to yield density measures; for each branch, taking the set of locations that form the wall of each branch from the map and sampling the value in a contrast agent map of the bronchial tree and, given the set of samples of contrast agent intake, computing a value to yield a bronchial wall uptake for each branch to yield inflammation measures; and using the density and inflammation measures to determine treatment or predict outcome for a patient. | 1. A method of evaluating airway wall density, the method comprising: providing executable instructions to a processor that when executed by the processor cause the processor to perform the steps of:acquiring a simultaneous dual-energy image data of at least a portion of a patient's airway after injection of a contract agent into the patient;segmenting a bronchial tree into a branch or a set of branches, from the dual-energy image data to create an airway wall map that indicates for each element in the airway wall map whether it is part of an airway or not;computing a virtual non-contrast agent volume map and a contrast agent volume map from the dual-energy image data;for each branch or each set of branches, taking a set of locations that form the wall of the airway wall map;sampling a value in the virtual non-contrast agent volume map representing a second set of locations corresponding to at least a portion of the set of locations;determining a pre-contrast density at each sampled value;computing a first bronchial wall density for each branch or each set of branches to yield density measures;for each branch or each set of branches, sampling a value in the contrast agent volume map at the second set of locations;determining a set of contrast agent intake samples from the contract agent volume sampled values;computing a value to yield a bronchial wall uptake for each branch or each set of branches to yield inflammation measures; anddetermining one or more of patient disease severity, optimal treatment protocol, and prognosis using the density measures and inflammation. 2. The method of claim 1, showing for each voxel of the contrast agent volume map a computed amount of contrast agent present at a corresponding location in the patient's body. 3. The method of claim 1, further comprising visualizing wall density or inflammation in a rendering of the bronchial tree. 4. The method of claim 3, wherein the wall density or inflammation is color coded on the rendered bronchial tree. 5. The method of claim 1, wherein the contrast agent includes iodine. 6. A system for evaluating airway wall density, the system comprising: a central processor unit including a processor in communication with a memory and an input/output interface;the memory including executable instructions that when executed by the processor cause the processor to perform a method comprising:acquiring a simultaneous dual-energy image data of at least a portion of a patient's airway after injection of a contract agent into the patient;segmenting a bronchial tree into a branch or a set of branches, from the dual-energy image data to create an airway wall map that indicates for each element in the airway wall map whether it is part of an airway or not;computing a virtual non-contrast agent volume map and a contrast agent volume map from the dual-energy image data;for each branch or each set of branches, taking a set of locations that form the wall of the airway wall map;sampling a value... | Siemens Healthcare GmbH | A61B005/08 A61B005/087 A61B006/03 A61M005/00 A61B006/00
US10791929 | B2 | 2020-10-06 | Systems and methods for monitoring compression with compression bandages having stretchable electronics | 2016-06-06 | Systems and methods are described for monitoring compression applied by a compression bandage to a body portion of an individual. A system embodiment includes, but is not limited to, a deformable substrate integrated with a textile configured to conform to a body portion; a sensor assembly coupled to the deformable substrate, the sensor assembly including one or more strain gauges configured to generate one or more sense signals associated with a strain of the textile; circuitry operably coupled to the sensor assembly and configured to receive the one or more sense signals associated with the strain of the textile; and a reporter operably coupled to the circuitry and configured to generate one or more communication signals responsive to instruction by the circuitry, the one or more communication signals associated with the strain of the textile. | 1. A compression bandage system, comprising: a deformable substrate integrated with a textile configured to conform to a body portion;a sensor assembly coupled to the deformable substrate, the sensor assembly including one or more strain gauges configured to generate one or more sense signals associated with a strain of the textile, anda proximity sensor coupled to the deformable substrate, the proximity sensor configured to generate one or more sense signals associated with detection of an external object in contact with the textile;circuitry operably coupled to the sensor assembly and configured to receive the one or more sense signals associated with the strain of the textile and the one or more sense signals associated with detection of the external object in contact with the textile, the circuitry including a tension-monitoring module configured to compare the one or more sense signals associated with the strain of the textile generated by the sensor assembly at a first time at a first location to the one or more sense signals associated with the strain of the textile generated by the sensor assembly at a second time at the first location and to compare the one or more sense signals associated with the strain of the textile generated by the sensor assembly at the first time at a second location to the one or more sense signals associated with the strain of the textile generated by the sensor assembly at the second time at the second location, and to determine how any changes in strain at the first location compare to any changes in strain at the second location; anda reporter operably coupled to the circuitry and configured to generate one or more communication signals responsive to a first instruction by the circuitry, the one or more communication signals associated with the strain of the textile, the reporter further configured to generate an additional communication signal responsive to a second instruction by the circuitry, the additional communication signal associated with the one or more sense signals associated with detection of the external object in contact with the textile generated by the proximity sensor. 2. The compression bandage system of claim 1, wherein the circuitry is configured to determine whether the strain of the textile is less than, equal to, or greater than a threshold strain value. 3. The compression bandage system of claim 2, wherein the circuitry includes a comparison module configured to compare the one or more sense signals generated by the sensor assembly to reference data indicative of the threshold strain value. 4. The compression bandage system of claim 1, wherein at least one of the circuitry or the reporter is configured to communicate with an external device. 5. The compression bandage system of claim 4, wherein at least one of the circuitry or the reporter is configured to receive one or more communication signals from the external device. 6. The compression bandage system of claim 5, wherein the... | Elwha LLC | A61F013/00 A61B005/00 A61F013/06 A61F013/08
US10799666 | B2 | 2020-10-13 | Stress alleviation system and stress alleviation method | 2017-11-05 | A stress alleviation system, includes: a biological sensor measuring first biological data of a customer boarding transportation; an action application apparatus provided to a transportation seat and applying an action to the customer for alleviating a stressed state of the customer sitting on the seat; a stress data saver previously saving specific stress data where a customer identifier identifying the customer and a second stress indicator calculated using second biological data measured in past boarding of the customer are associated; a stressed state assessor assessing whether the customer is in the stressed state by calculating a first stress indicator of the customer on board using the first biological data of the customer, and by comparing the first stress indicator with the second stress indicator; and an action controller transmitting a control signal causing the action to the action application apparatus when the customer is assessed as in the stressed state. | 1. A stress alleviation system, comprising: a biological sensor that measures first biological data of a customer on board a transportation vehicle for calculating a first stress indicator of the customer;a seat of the transportation vehicle that includes circuitry for receiving a signal, and applies an action to the customer for alleviating a stressed state of the customer sitting on the seat;a memory that in advance saves specific stress data in which a customer identifier and a second stress indicator are associated with each other, the customer identifier identifying the customer, the second stress indicator being calculated by using second biological data of the customer, the second biological data being measured while on board in the past;a processor that assesses whether or not the customer is in the stressed state by calculating the first stress indicator of the customer on board using the first biological data of the customer, and by comparing the first stress indicator and the second stress indicator; andtransmits a control signal to the seat including the circuitry in a case where the customer is assessed as in the stressed state, the control signal causing the seat to apply the action to the customer,wherein the seat includes a reclining mechanism that inclines the seat,wherein the processor transmits the control signal that causes the reclining mechanism to perform an adjustment in an inclination amount of the seat of the customer based on a difference between the second stress indicator and the first stress indicator,wherein the processor assesses the customer as being in the stressed state in a case where the difference between the second stress indicator and the first stress indicator is greater than a predetermined threshold value,wherein the processor assesses the customer as in the stressed state in a case where the customer is a first customer and where a difference between the first stress indicator and the second stress indicator is greater than a first threshold value, andassesses the customer as in the stressed state in a case where the customer is a second customer and where the difference is greater than the second threshold value that is greater than the first threshold value, andwherein the second customer is less important than the first customer. 2. The stress alleviation system according to claim 1, wherein the biological sensor is a non-contact type that measures the first biological data without contacting the customer. 3. The stress alleviation system according to claim 1, wherein the seat includes a massage mechanism that massages the customer sitting on the seat, andthe processor transmits the control signal that causes the massage mechanism provided to the seat of the customer to turn on. 4. The stress alleviation system according to claim 1, wherein the seat is connected to a display or a speaker that outputs a content for alleviating the stressed state of the customer sitting on the seat, andthe processor... | PANASONIC INTELLECTUAL PROPERTY MANAGEMENT CO., LTD. | A61M021/02 A61B005/0205 A61B005/00 B64D011/06 B60N002/90 A61B005/16 A61H023/02 B60N002/02 A61M021/00 A61B005/024 A61B005/053 A61B005/08 B60N002/20
US10796805 | B2 | 2020-10-06 | Assessment of a pulmonary condition by speech analysis | 2016-10-05 | Described embodiments include apparatus that includes a network interface (28) and a processor (30). The processor is configured to receive, via the network interface, speech of a subject (22) who suffers from a pulmonary condition related to accumulation of excess fluid, to identify, by analyzing the speech, one or more speech-related parameters of the speech, to assess, in response to the speech-related parameters, a status of the pulmonary condition, and to generate, in response thereto, an output indicative of the status of the pulmonary condition. Other embodiments are also described. | 1. Apparatus, comprising: a network interface; anda processor, configured: to receive, via the network interface, a signal representing speech of a subject who suffers from a pulmonary condition related to accumulation of excess fluid,to identify, by performing a spectral analysis of the signal, one or more spectral properties of the speech,to assess, in response to the properties, a status of the pulmonary condition by identifying a change in an amount of the fluid present in an anatomical portion of the subject selected from the group of anatomical portions consisting of: parenchyma of lungs of the subject, and a pleural cavity of the subject, andto generate, in response thereto, an output indicative of the status of the pulmonary condition. 2. The apparatus according to claim 1, wherein the processor is configured to perform the spectral analysis by performing a cepstral analysis of the signal. 3. The apparatus according to claim 1, wherein the processor is further configured to identify, by analyzing the speech, a meaning of the speech, and wherein the processor is configured to assess the status in response to the meaning. 4. The apparatus according to claim 1, wherein the processor is further configured to prompt the subject to provide, by orally responding to a question, the speech. 5. The apparatus according to claim 4, wherein the processor is configured to prompt the subject to provide the speech by: placing a call to the subject, andupon the subject answering the call, asking the question to the subject. 6. The apparatus according to claim 1, wherein the condition is selected from the group consisting of: pulmonary edema, and pleural effusion. 7. The apparatus according to claim 1, wherein the processor is configured to generate the output by providing an alert indicative of a deterioration in the status. 8. The apparatus according to claim 1, wherein the properties include at least one formant frequency of the speech. 9. The apparatus according to claim 8, wherein the processor is configured to assess the status of the pulmonary condition by comparing the formant frequency to a baseline frequency. 10. The apparatus according to claim 8, wherein the processor is configured to identify the formant frequency by: for each frame of the signal: computing a cepstrum of the frame,subsequently, applying a low-pass cepstral lifter to the cepstrum of the frame,subsequently, inverse-transforming the liftered cepstrum to a frequency domain, andsubsequently, identifying a frame-specific formant frequency of the frame, by identifying a peak of the inverse-transformed liftered cepstrum, andidentifying the formant frequency, based on the respective frame-specific formant frequencies of the frames. 11. The apparatus according to claim 1, wherein the processor is configured to perform the spectral analysis by: selecting at least one portion of the signal for analysis, based on one or more metrics selected from the group consisting of: an energ... | CORDIO MEDICAL LTD. | G16H080/00 G10L025/24 G10L025/15 G10L025/66 A61B005/00 A61B005/08 G16H050/30 G16B040/00 G10L015/18 G10L025/18
US10803558 | B2 | 2020-10-13 | Hyperspectral imaging system | 2017-11-07 | This invention relates to a hyperspectral imaging system for denoising and/or color unmixing multiple overlapping spectra in a low signal-to-noise regime with a fast analysis time. This system may be configured to carry out Hyper-Spectral Phasors (HySP) calculations to effectively analyze hyper-spectral time-lapse data. For example, this system may be configured to carry out Hyper-Spectral Phasors (HySP) calculations to effectively analyze five-dimensional (5D) hyper-spectral time-lapse data. Advantages of this imaging system may include: (a) fast computational speed, (b) the ease of phasor analysis, and (c) a denoising algorithm to obtain the minimally-acceptable signal-to-noise ratio (SNR). An unmixed color image of a target may be generated. These images may be used in diagnosis of a health condition, which may enhance a patient's clinical outcome and evolution of the patient's health. | 1. A hyperspectral imaging system for generating an unmixed color image of a target, comprising: an optics system; andan image forming system;wherein: the optics system comprises at least one optical component;the at least one optical component comprises at least one optical detector;the at least one optical detector has a configuration that: detects electromagnetic radiation absorbed, transmitted, refracted, reflected, and/or emitted (“target radiation”) by at least one physical point on the target, the target radiation comprises at least two waves (“target waves”), each wave having an intensity and a different wavelength;detects the intensity and the wavelength of each target wave; andtransmits the detected target radiation, and the detected intensity and wavelength of each target wave to the image forming system;the image forming system comprises a control system, a hardware processor, a memory, and a display; andthe image forming system has a configuration that: forms an image of the target using the detected target radiation (“target image”), wherein the target image comprises at least two pixels, and wherein each pixel corresponds to one physical point on the target;forms at least one spectrum for each pixel using the detected intensity and wavelength of each target wave (“intensity spectrum”);transforms the formed intensity spectrum of each pixel using a Fourier transform into a complex-valued function based on the intensity spectrum of each pixel, wherein each complex-valued function has at least one real component and at least one imaginary component;applies a denoising filter on both the real component and the imaginary component of each complex-valued function at least once so as to produce a denoised real value and a denoised imaginary value for each pixel;forms one point on a phasor plane (“phasor point”) for each pixel by plotting the denoised real value against the denoised imaginary value of each pixel;maps back the phasor point to a corresponding pixel on the target image based on the phasor point's geometric position on the phasor plane;assigns an arbitrary color to the corresponding pixel based on the geometric position of the phasor point on the phasor plane;generates an unmixed color image of the target based on the assigned arbitrary color; anddisplays the unmixed color image of the target on the image forming system's display. 2. The hyperspectral imaging system of claim 1, wherein the at least one optical component further comprises at least one source to illuminate the target (“illumination source”), and wherein the illumination source generates an electromagnetic radiation (“illumination source radiation”) that comprises at least one wave (“illumination wave”). 3. The hyperspectral imaging system of claim 1, wherein the hyperspectral imaging system further comprises at least one illumination source, wherein the illumination source generates an illumination source radiation that comprises at least two illumination waves... | UNIVERSITY OF SOUTHERN CALIFORNIA | G06K009/00 G06T005/00 G01J003/28 G01J003/44 G01N021/64 G02B021/08 G02B021/16 G02B021/36 G06T005/10 H04N005/33 H04N009/68 G01J003/00 A61B005/00 G02B021/00
US10819837 | B2 | 2020-10-27 | Mobile device with VOC monitoring of user breath and environment | 2018-02-27 | Systems and methods for user exhalation and environmental air analysis are implemented in an integrated or dockable analysis architecture including an opening adjacent a device microphone to admit an exhalation of a user while the user is speaking. In an embodiment, the opening leads to a passageway having at least one gas sensor therein, located such that a user exhalation entering the opening will impinge on the at least one gas sensor. A processor is linked to the gas sensor, and is configured to receive sensor signals from the gas sensor and generate biological information for the user. | 1. A mobile communications device accessory comprising: an accessory housing shaped to mate to a mobile communications device in a mated position, the accessory housing having an opening therein to admit an exhalation of a user of the device while the user is speaking;a passageway internal to the device housing and connected to the opening, the passageway having a fan inlet linked to the passageway to draw air into the passageway from the opening;at least one gas sensor within the passageway, located such that a user exhalation entering the opening will impinge on the at least one gas sensor, the at least one gas sensor providing an output indicative of an amount of a sensed gas; andan electrical interface located to mate with a corresponding interface on the mobile communications device when the accessory housing is in the mated position. 2. The mobile communications device accessory according to claim 1, further including a processor communicably linked to the at least one gas sensor, and configured to receive the output of the at least one gas sensor, generate user biological information based on the output and provide the user biological information to the mobile communications device via the electrical interface. 3. The mobile communications device accessory according to claim 2, wherein the biological information includes information associated with one or more of user blood alcohol level, user halitosis, user CO2 level, user diabetes, user lung disease and user kidney disease. 4. The mobile communications device accessory according to claim 1, further including a processor communicably linked to the at least one gas sensor to receive the output of the at least one gas sensor and provide a signal based on the output to the mobile communications device via the electrical interface. 5. The mobile communications device accessory according to claim 1, wherein the at least one gas sensor comprises multiple gas sensors. 6. The mobile communications device accessory according to claim 5, wherein the multiple gas sensors are configured to detect volatile organic compounds (VOCs) including one or more of water, carbon dioxide (CO2), aldehyde, sulfides, acetone, ammonia, ethanol and hydrogen. 7. The mobile communications device accessory according to claim 1, further comprising a force sensor adjacent the opening, the force sensor outputting a pressure signal related to incoming air pressure. 8. The mobile communications device accessory according to claim 7, wherein the accessory is further configured to activate the at least one gas sensor based on the pressure signal. 9. The mobile communications device accessory according to claim 7, wherein the processor is further configured to activate the at least one gas sensor absent a pressure signal from the force sensor when the device is detected to be stationary and face up. 10. The mobile communications device accessory according to claim 1, wherein the processor is further configured to caus... | Motorola Mobility LLC | H04M001/21 A61B005/08 A61B005/00 G01N033/497 A61B005/097
US10792212 | B2 | 2020-10-06 | Torque setting method and apparatus | 2018-06-29 | Provided is a method and apparatus for setting a torque of a walking assistance apparatus. A rotation angle and a rotation angular velocity of the walking assistance apparatus may be measured to set the torque. An amount of torque to be set may be calculated based on the rotation angle and the rotation angular velocity of the walking assistance apparatus. | 1. A torque setting method comprising: calculating a torque value based on a rotation angle and a rotation angular velocity of a joint associated with a first limb of a user of a walking assistance apparatus, the calculating including calculating the torque value associated with a current iteration based on a torque value associated with a prior iteration, the rotation angle associated with the current iteration, and the rotation angular velocity associated with the current iteration such that the calculating utilizes the torque value associated with the prior iteration as positive feedback to calculate the torque valve associated with the current iteration; andsetting the torque value associated with the current iteration for the walking assistance apparatus to output a torque corresponding to the torque valve associated with the current iteration. 2. The method of claim 1, further comprising: measuring, via at least one potentiometer, the rotation angle and the rotation angular velocity. 3. The method of claim 1, wherein the calculating comprises: calculating a first value associated with the rotation angle;calculating a second value associated with the rotation angular velocity; andcalculating the torque value associated with the current iteration based on the first value and the second value. 4. The method of claim 3, wherein the calculating the first value includes calculating the first value based on a first function, andthe calculating the second value includes calculating the second value based on a second function. 5. The method of claim 4, wherein the first function is a function such that the first value output thereby based on the rotational angle at a first time period provides an estimate of a change in a length of a muscle,the second function is a function such that the second value output thereby based on the rotational angular velocity at the first time period provides an estimate of a change in linear velocity of the muscle, andthe setting sets the torque for a second time period such that the rotational angle and rotational angular velocity at the second time period are based on the estimate of the change in the length and the estimate of the change in the linear velocity of the muscle of the user at the first time period. 6. The method of claim 1, wherein the rotation angle is an angle by which a foot of the user wearing the walking assistance apparatus is rotated relative to a central axis of the user. 7. The method of claim 1, wherein the rotation angular velocity is a velocity by which the rotation angle changes over time. 8. The method of claim 1, wherein the first limb is a first leg of the user, and the method further comprises: storing the torque value associated with the current iteration as a stored torque value;generating, via a pressure sensor, a trigger signal in response to a pressure on a sole of a second leg of the user, the second leg being a different leg differs from the first leg; andreceiving the tri... | Samsung Electronics Co., Ltd. | A61H003/00 A61H001/02 A61B005/11 A61F005/01 A61B005/107 A61B005/0488
US10806357 | B2 | 2020-10-20 | Apparatus and methods for detecting increase in intracranial pressure | 2018-07-25 | The disclosed subject matter related to methods and apparatus for determining brain swelling in a patient as well as predicting an increase in intracranial pressure in the patient. The apparatus can include a transducer such as an ultrasound transducer communicatively connected to a controller via wires or via wireless communications device(s). A monitor and/or alarm device can be provided to notify a practitioner when the controller has determined brain swelling is occurring and/or when an imminent increase in intracranial pressure is likely to occur. | 1. An operation method of an apparatus which is configured to predict intracranial pressure increase in a patient, the operation method comprising: determining at least one of location and motion of a first tissue portion relative to at least one of location and motion of a second tissue portion based on information received by a transducer placed on a head of the patient; andpredicting an increase in intracranial pressure based on information that the motion of the first tissue portion relative to the second tissue portion has decreased. 2. The operation method of claim 1, further comprising: evaluating a cerebral arteriolar pulsation function of brain perfusion of the patient; andevaluating a respiratory function of brain perfusion of the patient. 3. An operation method of an apparatus which is configured to predict intracranial pressure increase in a patient, the operation method comprising: determining at least one of location and motion of a first tissue portion based on information received by a transducer placed on a head of the patient;obtaining respiratory information related to a respiratory function of the patient;obtaining pulsation information related to a cardiac function of a heart of the patient;obtaining information about Central Venous Pressure (CVP) referenced to a right atrium of the heart of the patient;obtaining an elevation difference between a brain and the right atrium of the heart of the patient;using the respiratory information and the pulsation information with the CVP and elevation to calculate at least one of the location and the motion of the first tissue portion; andpredicting an increase in intracranial pressure based on at least one of the location and the motion of the first tissue portion. 4. An operation method of an apparatus which is configured to predict intracranial pressure increase in a patient, the operation method comprising: determining at least one of location and motion of a first tissue portion based on information received by a transducer placed on a head of the patient;predicting an increase in intracranial pressure based on at least one of the location and the motion of the first tissue portion;obtaining respiratory information related to a respiratory function of the patient;obtaining pulsation information related to a cardiac function of the patient;obtaining information about skull motion including acceleration; andusing the respiratory information and the pulsation information to determine whether respiratory, pulsatile or accelerational tissue movement is restricted due to brain swelling or ventricular expansion. 5. The operation method of claim 4, wherein the predicting of the increase in intracranial pressure is based on information that the motion of the first tissue portion has decreased. 6. An operation method of an apparatus which is configured to predict intracranial pressure increase in a patient, the operation method comprising: determining at least one of location and motion ... | NIHON KOHDEN CORPORATION | A61B005/00 A61B005/03 A61B005/11 A61B005/0205 A61B008/08 A61B005/024 A61B005/08 A61B008/15 A61B008/00 A61B005/053
US10799604 | B2 | 2020-10-13 | Biopolymer-nanoparticle composite implant for tumor cell tracking | 2015-07-27 | A method of detecting migration of tumor cells is provided by implanting in a region of tumor cells one or more implants having a matrix material of a biocompatible and biodegradable polymer, and a plurality of nanoparticles dispersed within the matrix material and functionalized to bind tumor cells. Nanoparticles bound to the tumor cells that have migrated out of the region can be detected by various imaging modalities. The implant can be in the shape of a brachytherapy spacer or radiotherapy fiducial maker or can be a coating on a brachytherapy spacer or fiducial marker. A method of treating cancer is provided by implanting one or more brachytherapy spacers or fiducial markers including the matrix material and an anti-cancer therapeutic agent dispersed within the matrix material. | 1. A method of detecting migration of tumor cells out of a region of tumor cells, the method comprising: (a) implanting one or more implants in a region of tumor cells in a patient in need thereof, the implant comprising: a matrix material comprising a biocompatible and biodegradable polymer, anda plurality of nanoparticles functionalized to bind and track said tumor cells, the functionalized nanoparticles dispersed within the matrix material, conjugated to a tumor-targeting moiety, and conjugated to a detection moiety;(b) waiting until nanoparticles are released from the implant, the released nanoparticles bind to tumor cells in said region, and nanoparticle-bound tumor cells migrate out of said region; and(c) detecting the nanoparticle-bound tumor cells after they have migrated out of said region. 2. The method of claim 1, wherein the detection moiety is selected from the group consisting of a fluorophore, a radiolabel, and a magnetic resonance contrast agent. 3. The method of claim 1, wherein the tumor-targeting moiety is selected from the group consisting of a tumor-targeting ligand, a peptide, a protein, an aptamer, an oligonucleotide, an antibody, a cell adhesion molecule, a small molecule, and combinations thereof. 4. The method of claim 1, wherein the detecting step comprises use of photoacoustic imaging, surface enhanced Raman spectroscopy, X-ray computed tomography, magnetic resonance imaging, positron emission tomography, single-photon emission computed tomography, fluorescence imaging, optical coherence tomography, or ultrasound imaging. 5. The method of claim 1, wherein the implant is a brachytherapy spacer or a radiotherapy fiducial marker. 6. The method of claim 1, wherein the implant is in form of a gel and the biocompatible and biodegradable polymer is selected from the group consisting of a polyethylene glycol, polyacrylic acid, polyacrylamide, poly(N-isopropylacrylamide), hyaluronic acid, and combinations thereof. 7. The method of claim 1, wherein the tumor cells are initially present in a primary tumor. 8. The method of claim 1, wherein the nanoparticles are detected in tumor cells in a blood vessel, in a lymphatic vessel, in a lymphatic node, in a lymphatic organ, or at a metastatic site in a region of the patient to which the tumor cells have migrated. 9. The method of claim 1, wherein the functionalized nanoparticles comprise a material selected from the group consisting of gold, gadolinium, and iron-oxide. 10. The method of claim 1, wherein the implant further comprises a therapeutic agent. 11. The method of claim 1, further comprising detecting a metastasis and treating the metastasis. 12. The method of claim 10, wherein the therapeutic agent is an anti-cancer agent. 13. The method of claim 10, wherein the therapeutic agent is selected from the group consisting of docetaxel, paclitaxel, doxorubicin, cisplatin, gemcitabine, a hydrophobic drug, an anti-androgen compound, a small molecule signaling pathway inhibi... | Northeastern University Dana-Farber Cancer Institute, Inc. The Brigham and Women's Hospital, Inc. | A61K049/00 A61L031/14 A61K049/04 A61K045/06 A61L031/04 A61P035/04 A61K009/00 A61K009/20 A61B090/00 A61B005/00 A61K031/337 A61L031/06 A61L031/16 A61L031/18 A61N005/10
US10815518 | B2 | 2020-10-27 | Sampler and method of parameterizing of digital circuits and of non-invasive determination of the concentration of several biomarkers simultaneously and in real time | 2017-08-03 | A sampler and a method of parameterization by calibration of digital circuits and non-invasive determination of the concentration of several biomarkers simultaneously and in real time. The method makes use of equipment which, from a set of luminous signatures—spectrum—provided by a spectrophotometer (E5) (E6), applies a digital filter that breaks down the spectrum into sub-spectra that shows the digital signatures of relevant markers and, through a digital decoder, the concentration of a set of several biomarkers is obtained simultaneously and in real time. | 1. A sampler (E1) for simultaneously determining in real time a non-invasive concentration of several biomarkers, the sampler (E1) comprising: a first substantially ellipsoidal shape (c1) and a second substantially ellipsoidal shape (c2) that have axis with different lengths, and which are substantially centered and parallel to each other,wherein the first substantially ellipsoidal shape (c1) comprises: an x1 axis with a length between 0.01 mm and 40 mm,a y1 axis with a length between 0.01 mm and 45 mm, anda height d1 between 0.01 mm and 18 mmthat is found immediately above the second substantially ellipsoidal shape (c2) wherein the second substantially ellipsoidal shape (c2) comprises: an x2 axis with a length between 0.01 mm and 31 mm,a y2 axis with a length between 0.01 mm and 36 mm, anda height d2 between 0.01 mm and 29 mmwith an inferior surface of the first substantially ellipsoidal shape (c1) showing a substantially convex shape that unites a superior edge of the first substantially ellipsoidal shape (c1) and the edge of the second substantially ellipsoidal shape (c2). 2. The sampler (E1) of claim 1, wherein the sampler (E1) is made of a polymeric based material. 3. The sampler (E1) of claim 2, wherein the polymeric based material is polytetrafluorethylene (PTFE). 4. The sampler (E1) of claim 1, wherein the length of the x1 axis is between 10 mm and 30 mm. 5. The sampler (E1) of claim 1, wherein the length of the x1 axis is between 18 mm and 20 mm. 6. The sampler (E1) of claim 1, wherein the length of the y1 axis is between 10 mm and 35 mm. 7. The sampler (E1) of claim 1, wherein the length of the y1 axis is between 23 mm and 26 mm. 8. The sampler (E1) of claim 1, wherein the height of d1 is between 1 mm and 13 mm. 9. The sampler (E1) of claim 1, wherein the height of d1 is between 3 mm and 8 mm. 10. The sampler (E1) of claim 1, wherein the length of the x2 axis is between 5 mm and 21 mm. 11. The sampler (E1) of claim 1, wherein the length of the x2 axis is between 9 mm and 11 mm. 12. The sampler (E1) of claim 1, wherein the length of the y2 axis is between 10 mm and 26 mm. 13. The sampler (E1) of claim 1, wherein the length of the y2 axis is between 14 mm and 16 mm. 14. The sampler (E1) of claim 1, wherein the height of d2 is between 1 mm and 19 mm. 15. The sampler (E1) of claim 1, wherein the height of d2 is between 2 mm and 9 mm. 16. A method of parameterizing digital circuits and non-invasively determining the concentration of several biomarkers simultaneously and in real time with the sampler (E1) of claim 1, the method comprising: a calibration step and a validation step, wherein the calibration and the validation steps comprise: a) obtaining a concentration of biomarkers [S], health conditions, and pathologies [μ] of a group of subjects obtained in an invasive and conventional way,b) obtaining, from the same group of subjects, with the sampler (E1), [T] spectra in a near infrared range from 400 to 2500 nm,c) separatin... | José António Martins Marcelo Adorni Pereira Vanderlei Pereira Ferreira | G01N033/48 G01N033/50 C12Q001/6804 A61B005/1455 A61B005/145 C07K014/47 C12Q001/6841 C12Q001/6876 G01N023/04 G01N033/58
US10799129 | B2 | 2020-10-13 | Biological information measuring device including light source, light detector, and control circuit | 2016-12-27 | A biological information measuring device according to an aspect of the present disclosure includes: a light source that, in operation, emits irradiation light for irradiating a test portion of a subject; a light detector that, in operation, detects light from the subject and outputs an electrical signal corresponding to the light; and a control circuit that, in operation, determines a power of the irradiation light emitted by the light source, and that, in operation, measures biological information related to a blood flow at the test portion based on the electrical signal. The control circuit, in operation, detects a distance between the light source and the test portion based on the electrical signal, and determines the power of the irradiation light such that the power of the irradiation light is increased as the distance increases. | 1. A biological information measuring device comprising: a light source that, in operation, emits irradiation light for irradiating a test portion of a subject;at least one light detector that, in operation, detects light from the subject and outputs an electrical signal corresponding to the light; anda control circuit that, in operation, determines a power of the irradiation light emitted by the light source, and that, in operation, measures biological information related to a blood flow at the test portion based on the electrical signal, wherein, in operation,the control circuit detects a distance between the light source and the test poliion based on the electrical signal, and determines the power of the irradiation light such that the power of the irradiation light is increased as the distance increases, andrelative movement of the test portion with respect to the light source causes the distance between the light source and the test portion to change, andwherein the light source is stationary during a testing process, and the distance between the test portion and the light source is variable during the testing process due to movement of the test portion. 2. The biological information measuring device according to claim 1, wherein, in operation, the control circuit further compares a first distance that is the distance at a first time duringthe testing process with a second distance that is the distance at a second time during the testing process, and after the first time, and when it is determined that the distance has changed as a result of the comparison, the control circuit determines the power of the irradiation light again. 3. The biological information measuring device according to claim 2, wherein the at least one light detector is an image sensor that, in operation, obtains a moving image of the test portion, the moving image including a plurality of frames, andthe control circuit, in operation, makes the comparison between the first distance and the second distance for every predetermined number of frames in the plurality of frames. 4. The biological information measuring device according to claim 2, wherein, in operation, the control circuit further determines whether or not a result of the measuring of the biological information is below a threshold, and when it is detected that the result of the measuring is below the threshold, the control circuit makes the comparison between the first distance and the second distance. 5. The biological information measuring device according to claim 1, wherein the at least one light detector is an image sensor that, in operation, obtains an image of the test portion,the electrical signal includes a signal representing the image, andbased on the signal representing the image, the control circuit, in operation, detects a first brightness that is a brightness of the test portion at a first time, a second brightness that is a brightness of the test portion at a second time after the first time,... | PANASONIC INTELLECTUAL PROPERTY MANAGEMENT CO., LTD. | A61B005/024 A61B005/026 A61B005/1455 A61B005/145 A61B005/00
US10818048 | B2 | 2020-10-27 | Advanced medical image processing wizard | 2018-07-07 | An automatic medical image processing system includes a series of operation stages, each automating specifying the image processing parameters for processing medical images. In response to an image processing indicator, a first medical image is automatically identified, including determining a first image operation and image processing parameters, without user intervention. The first image operation is performed on the first medical image based on the image processing parameters. A second medical image is generated and transmitted to the client device to be presented therein. The client device displays a message prompting the user whether the user is satisfied with the second medical image. In response to a user input from the client device indicating that the user is unsatisfied with the second medical image, one or more remedial options are presented to allow the user selecting a remedial action to reprocess the first medical image. | 1. An image processing system, comprising: a processor;an image storage system that stores medical data including medical images used in medical diagnoses;an image processing engine, the image processing engine processing the medical images in response to image processing commands, the processing on the medical images including changing image processing parameters used to display the medical images, the parameters including parameters that specify updated views of the medical images;an advanced image processing system that allows the user to directly input desired values of the image processing parameters, the advance image processing system receiving input from the user indicating the desired values and the advanced image processing system generating commands that are sent to the image processing engine causing the image process engine to change the image processing parameters to match the desired values of the image processing parameters to produce updated medical images; and,an automatic image processing system that processes a series of medical images to obtain preliminary medical results, the preliminary medical results including preliminary result medical images based on the series of medical images and the preliminary results including identification of anatomical features of interest and measured values of the anatomical features of interest, the automatic image processing system including: a graphical user interface, the graphical user interface presenting the user with a series of interactive questions pertaining to the anatomical features of interest and measured values of the anatomical features of interest within the preliminary medical results, answers from the user being used by the automatic image processing system to adjust selection or measurement of the anatomical features of interest within the preliminary result medical images to produce the updated medical images;wherein commands sent based on calculated values of the image processing parameters are sent to the image processing engine directly by the automatic image processing system or through the advanced image processing system. 2. An image processing system as in claim 1, additionally comprising: a display by which the updated medical images are displayed to the user;wherein the automatic image processing system prompts the user to determine whether the user is satisfied with an updated medical image, and if the user is not satisfied with the updated medical image, the graphical user interface presents the user with one or more additional interactive questions to additionally obtain additional information about the user preferences, the additional information being used by the automatic image processing system to generate additional calculated values of the image processing parameters so that commands are sent to the image processing engine causing the image process engine to change the image processing parameters to match the additional calculated values of the image p... | TERARECON, INC. | G06F003/0484 G06T011/00 G06F019/00 A61B034/10 G16H030/20 G16H040/20 G16H010/60 G16H030/40 A61B001/31 A61B005/055 A61B005/00 A61B006/03 A61B006/14 A61B006/00 G06Q010/10 G06T011/60 G06Q050/22
US10814019 | B2 | 2020-10-27 | MRI signal suppression agents, compositions, and methods | 2015-06-30 | To solve the problem of differentiating veins from lymphatics in MRI images, among other uses, the disclosed embodiments relate to compositions, kits, systems, and methods that include an MRI contrast agent and an MRI suppression agent that is also a blood pool agent. Using appropriate MRI techniques, the MRI suppression agent will suppress signal in its location, while signal enhanced by the MRI contrast agent in other locations will not be suppressed. The result is a clarified MRI image with only non-vascular regions enhanced. | 1. A method of producing magnetic resonance imaging (MRI) image of a part of a subject's lymphatic system, comprising administering to the subject intracutaneously or subcutaneously a Gd(III) MRI contrast agent having a second r2*;administering to the subject intravenously a blood pool MRI suppression agent having a first r2*, wherein the first r2* is greater than the second r2*; andproducing an MRI image of a part of the lymphatic system with suppressed vascular structures by performing MRI imaging with T2*-weighting, performed at a long echo time (TE), such that a signal related to the MRI suppression agent is suppressed and a remaining signal related to the MRI contrast agent is not suppressed. 2. The method of claim 1, wherein the MRI contrast agent is selected from the group consisting of Gadopentate dimeglumine (Magnevist), Gadobutrol (Gadavist, Gadovist), Gadoteridol (ProHance), Gadobenate dimeglumine (MultiHance), Gadodiamide (Omniscan), Gadoversetamide (OptiMARK), Gadoteric acid (Dotarem), Gadoxetate disodium (Eovist, Primovist), and Gadofesveset trisodium (Ablavar). 3. The method of claim 1, wherein the MRI contrast agent is not a blood pool agent. 4. The method of claim 1, wherein the blood pool MRI suppression agent is selected from the group consisting of an ultrasmall superparamagnetic iron oxide (USPIO) and a gadolinium-containing blood pool agent. 5. The method of claim 1, wherein MRI imaging comprises applying a magnetic field of about 0.5 T to about 7.0 T. 6. The method of claim 1, wherein the method comprises MRI imaging in a location wherein the MRI suppression agent is resident by utilizing T2* weighting at which signal related to the MRI suppression agent is suppressed while a signal due to the MRI contrast agent is present. 7. The method of claim 1, wherein the long TE is from 3 ms to 30 ms. 8. The method of claim 1, wherein the MRI contrast agent is injected intracutaneously into the soft tissues of feet or hands of the subject. 9. The method of claim 1, wherein the step of administering blood pool MRI suppression agent is performed after the step of administering the MRI contrast agent. 10. The method of claim 1, wherein the step of administering the blood pool MRI suppression agent is performed prior to the step of administering the MRI contrast agent. 11. The method of claim 1, wherein the step of administering the blood pool MRI suppression agent is performed concurrently with the step of administering the MRI contrast agent. 12. The method of claim 8, wherein the soft tissues of hands or feet of the subject are web spaces of hands or feet of the subject. | University of Washington | A61K049/00 A61K049/10 G01R033/48 G01R033/56 A61B005/055 A61B005/00 A61K049/18
US10803995 | B2 | 2020-10-13 | Method and system for non-invasive functional assessment of coronary artery stenosis using flow computations in diseased and hypothetical normal anatomical models | 2015-04-15 | A method and system for non-invasive assessment of coronary artery stenosis is disclosed. A patient-specific real anatomical model of a diseased coronary artery of a patient is generated from medical image data of the patient. A hypothetical normal anatomical model is generated for the diseased coronary artery of the patient. Blood flow is simulated in each of the patient-specific real anatomical model of the diseased coronary and the hypothetical normal anatomical model for the diseased coronary artery. A hemodynamic index is calculated using simulated blood flow rates in the patient-specific real anatomical model of the diseased coronary and the hypothetical normal anatomical model for the diseased coronary artery. In particular, fractional flow reserve (FFR) for the diseased coronary artery is calculated as the ratio of the simulated blood flow rate in the patient-specific real anatomical model of the diseased coronary artery and the simulated blood flow rate in the hypothetical normal anatomical model for the diseased coronary artery. | 1. A method for non-invasive assessment of coronary artery stenosis, comprising: generating a patient-specific real anatomical model of a coronary artery tree of a patient from medical image data of the patient, the coronary artery tree of the patient comprising a diseased coronary artery of the patient and a healthy coronary artery of the patient;generating a hypothetical normal anatomical model for the diseased coronary artery of the patient by extracting radius values of the healthy coronary artery from the patient-specific real anatomical model over a length of the healthy coronary artery, determining a rate of change of a radius of the healthy coronary artery over the length based on the extracted radius values, and determining a radius of diseased portions of the diseased coronary artery for the hypothetical normal anatomical model based on the rate of change of the radius of the healthy coronary artery over the length;simulating blood flow in each of the patient-specific real anatomical model of the diseased coronary artery and the hypothetical normal anatomical model for the diseased coronary artery; andcalculating a hemodynamic index using a simulated blood flow rate in the patient-specific real anatomical model of the diseased coronary artery and a simulated blood flow rate in the hypothetical normal anatomical model for the diseased coronary artery. 2. The method of claim 1, wherein generating a hypothetical normal anatomical model for the diseased coronary artery of the patient comprises: automatically detecting the healthy coronary artery in one of the patient-specific real anatomical model of the coronary artery tree of the patient or the medical image data of the patient prior to extracting vessel characteristics from the healthy coronary artery. 3. The method of claim 1, wherein generating a hypothetical normal anatomical model for the diseased coronary artery of the patient comprises: generating the hypothetical normal anatomical model for the diseased coronary artery such that the hypothetical normal anatomical model for the diseased coronary artery has a length that is the same as a length of the diseased coronary artery in the patient-specific real anatomical model of the coronary artery tree and a radius in healthy regions in the diseased coronary artery that is the same as a radius of the diseased coronary artery in the patient-specific real anatomical model of the coronary artery tree. 4. The method of claim 1, wherein simulating blood flow in each of the patient-specific real anatomical model of the diseased coronary artery and the hypothetical normal anatomical model for the diseased coronary artery comprises: simulating blood flow in each of the patient-specific real anatomical model of the diseased coronary artery and the hypothetical normal anatomical model for the diseased coronary artery using respective computational fluid dynamics (CFD) based simulations. 5. The method of claim 1, wherein simulating blood flow ... | Siemens Healthcare GmbH | G16H050/50 A61B005/02 A61B006/00 A61B005/026 A61B008/06 A61B008/08 A61B005/021 A61B005/055 A61B005/024 A61B006/03
US10799321 | B2 | 2020-10-13 | Method for monitoring the position of teeth | 2014-09-19 | A method for monitoring the position of the teeth of a patient includes the following steps: a) modeling a target position of the teeth in the form of a target model; b) after a time interval, modeling an updated position of the teeth in the form of an updated model; c) comparing the target and updated models. | 1. A method for monitoring a position of a patient's teeth in order to monitor a relapse after an orthodontic treatment modifying the position of the patient's teeth by means of an active retainer apparatus or an apparatus comprising an arch wire and brackets, the method comprising: a) less than 6 months after an end of the orthodontic treatment, wherein the end of the orthodontic treatment is a time when the patient is no longer wearing any active apparatus or apparatus comprising an arch wire and brackets, modeling, with a three-dimensional scanner, a target position of the teeth in a form of a target model in three dimensions, said target model modeling the teeth in their corrected position resulting from the implementation of the orthodontic treatment;b) after a time interval greater than 1 month after step a), acquiring one or more photos and/or videos of the patient's teeth with a cell phone, under direction of the patient, processing the acquired one or more photos and/or videos of the patient's teeth from the cell phone to create a digital updated model in three dimensions, and comparing the target model and the digital updated model via an algorithm for comparison between two three dimensional models; andc) determining a difference with respect to one or more positions of the patient's teeth between the target model and the digital updated model based upon the comparing, generating information relating to the difference, and transmitting the information to the patient and/or to a dental professional. 2. The method as claimed in claim 1, in which, at step a), the modeling is carried out such that the target model supplies information concerning the position of the teeth with an error of less than 1/10 mm. 3. The method as claimed in claim 1, in which the cell phone is used to implement step c). 4. The method as claimed in claim 3, in which, prior to step b), the patient or the dental professional loads the target model onto the cell phone. 5. The method as claimed in claim 1, in which the one or more photos and/or videos comprise one or more photos of the patient's teeth. 6. The method as claimed in claim 1, in which, at step b), the one or more photos and/or videos comprise one or more images from one or more videos of the patient's teeth. 7. The method as claimed in claim 1, in which, depending on the comparison at step b), informing the patient and/or the dental professional of a probable need for a consultation with a dentist or an orthodontist. 8. The method as claimed in claim 1, in which the cell phone transmits the updated model and/or results of the comparison carried out at step b) to a dentist or to an orthodontist. 9. The method as claimed in claim 1, in which the comparison of the models is carried out either on the cell phone, or with an app used by the dental professional, or with a dedicated third-party server. 10. The method as claimed in claim 1 further comprising using the information generated at step c) to de... | DENTAL MONITORING | A61C007/00 G16H050/50 A61B005/00 A61B005/11 A61C009/00
US10793597 | B2 | 2020-10-06 | Methods for the treatment of mitochondrial diseases associated with a mutation in SURF 1 or POLG gene resulting in a disruption of mitochondrial oxidative phosphorylation | 2014-02-28 | The disclosure provides methods of preventing, ameliorating or treating disruption of mitochondrial function and symptoms thereof. The methods provide administering aromatic-cationic peptides in effective amounts to prevent, treat or ameliorate the disruption of mitochondrial oxidative phosphorylation in a cell such as that found in a subject suffering from, or predisposed to a mitochondrial disease or disorder. In some embodiments, the methods comprise administering to a subject suffering from, or at risk for a mitochondrial disease or disorder, an effective amount of an aromatic-cationic peptide to subjects in need thereof. | 1. A method for ameliorating a disease selected from the group consisting of Leigh syndrome, Alpers' disease, ataxia-neuropathy disorders, and progressive external ophthalmoplegia in a subject in need thereof, the method comprising: administering to the subject a therapeutically effective amount of the peptide D-Arg-2′,6′-Dmt-Lys-Phe-NH2 or a pharmaceutically acceptable salt thereof, wherein the Leigh syndrome is associated with a loss-of-function mutation in the SURF 1 gene resulting in a disruption of mitochondrial oxidative phosphorylation due to impairment of the complete assembly of at least one mitochondrial complex selected from the group consisting of Complex I; Complex II; Complex III; Complex IV, and the Alpers' disease, ataxia-neuropathy disorders, and progressive external ophthalmoplegia are associated with a loss-of-function mutation in the POLG gene resulting in a disruption of mitochondrial oxidative phosphorylation. 2. The method of claim 1, wherein the peptide is administered orally, topically, systematically, intravenously, subcutaneously, intraperitoneally, or intramuscularly. 3. The method of claim 1, wherein the disease is Leigh syndrome associated with a loss-of-function mutation in the SURF 1 gene resulting in a disruption of mitochondrial oxidative phosphorylation due to impairment of the complete assembly of at least one mitochondrial complex selected from the group consisting of Complex I; Complex II; Complex III; Complex IV. 4. The method of claim 1, wherein the disease is Alpers' disease associated with a loss-of-function mutation in the POLG gene resulting in a disruption of mitochondrial oxidative phosphorylation. 5. The method of claim 1, wherein the disease is ataxia-neuropathy disorders associated with a loss-of-function mutation in the POLG gene resulting in a disruption of mitochondrial oxidative phosphorylation. 6. The method of claim 1, wherein the disease is progressive external ophthalmoplegia associated with a loss-of-function mutation in the POLG gene resulting in a disruption of mitochondrial oxidative phosphorylation. | STEALTH BIOTHERAPEUTICS CORP | A61K038/00 A61K049/00 A61K038/18 C07K014/475 C07K014/48 A61B005/00 C07K005/11 A61K038/07 C07K005/107 A61K045/06 A61K009/127 C07K005/10 A61L029/16 C07K005/09 A61K009/00 A61K009/50 A61K038/06 A61Q019/08 A61K038/08 C07K014/705 A61K038/03 C07K005/103 C07K005/117 C07K005/087 C07K005/068
US10806234 | B2 | 2020-10-20 | Apparatus and method for analyzing hair and/or predicting an outcome of a hair-coloring treatment | 2015-03-25 | The present disclosure relates to devices and methods for analyzing hair and/or predicting an outcome of hair-coloring treatment. disclosed is method of predicting a result of a hair-color-modifying treatment on a sample of hair, the method comprising: a. for each given region of a plurality of distinct regions, respectively measuring a region-specific spectrum of respective material of the hair-sample respectively disposed within the given region; and b. computing first and second predicted post-treatment spectra respectively from first and second initial spectra by respectively predicting a transformation of the first and second initial spectra following subjecting the sample of hair to the hair-color-modifying treatment, the first and second initial spectra being distinct and (i) derived from the plurality of measured region-specific spectra and/or (ii) corresponding to first and second of the measured region-specific spectra. | 1. A method of predicting a result of a hair-color-modifying treatment on a sample of hair, the method comprising: a) for each given region of a plurality of distinct regions, respectively measuring a region-specific spectrum of respective material of the hair-sample respectively disposed within the given region to obtain a plurality of measured region-specific spectra; andb) computing first and second predicted post-treatment spectra respectively from first and second initial spectra by respectively predicting a transformation of the first and second initial spectra following subjecting the sample of hair to the hair-color-modifying treatment, the first and second initial spectra being distinct and (i) derived from the plurality of measured region-specific spectra and/or (ii) corresponding to first and second instances of the plurality of measured region-specific spectra,the method further comprising:computing from the first and second predicted post-treatment spectra, a predicted sample-representative post-treatment spectrum representing a predicted spectrum for the entire sample of hair after subjecting to the hair-color-modifying treatment,whereinthe predicted sample-representative post-treatment spectrum is further computed in accordance with a hair-shaft color-heterogeneity parameter of the hair-sample which describes relative fractions of natural white shafts and natural-pigmented shafts within a sample of natural gray hair. 2. The method of claim 1 wherein: the hair-sample is a sample of natural-gray hair that is a mixture of natural white shafts and natural-pigment-containing shafts;each measured region-specific spectrum of a first set of the measured region-specific spectra is generated primarily by light scattered from natural white shaft(s);each measured region-specific spectrum of a second set of the measured region-specific spectra is generated primarily by light scattered from natural-pigment-containing shaft(s);the first and second initial spectra are respectively representative of the first and second set of spectra and are respectively derived therefrom. 3. The method of claim 1 wherein the hair-sample is a sample of formerly natural-gray hair that: (A) was formerly mixture of natural white shafts and natural-pigment-containing shafts; and(B) is presently a mixture of shafts of first and second color-types that are respectively derived from the natural white and the natural-pigmented-containing shafts;each measured region-specific spectrum of a first set of the measured region-specific spectra is generated primarily by light scattered from shaft(s) of the first color-type;each measured region-specific spectrum of a second set of the measured region-specific spectra is generated primarily by light scattered from shaft(s) of the second color-type; andthe first and second initial spectra are respectively representative of the first and second set of spectra and are respectively derived therefrom. 4. The method of claim 1 wherein... | COLORIGHT LTD. | A45D044/00 G01J003/50 G01J003/02 A61B005/103 A61B005/00 G01J003/46 G01N021/84 B01F013/10 G01N021/25 G01N021/31 G01N021/01
US10797758 | B2 | 2020-10-06 | Electromagnetic sensing and detection of ingestible event markers | 2019-01-10 | Provided is an electronic device having a control device, a driver circuit coupled to the control device. The driver circuit is configured to alter conductance. A partial power source is coupled to the control device and is configured to provide a voltage potential difference to the control device and the driver circuit as a result of the partial power source being in contact with a conductive fluid. The partial power source includes a first material electrically coupled to the control device and a second material electrically coupled to the control device and electrically isolated from the first material. An inductor is coupled to the driver circuit. The driver circuit is configured to develop a current through the inductor. The magnitude of the current developed through the inductor is varied to produce an encoded signal that is remotely detectable by a receiver. Receivers to receive and decode also are disclosed. | 1. A receiver circuit, comprising: a receiving inductor;a transimpedance amplifier coupled to the receiving inductor;an amplifier coupled to an output of the transimpedance amplifier; anda receiver processor coupled to an output of the amplifier, the receiver processor configured to: receive an analog signal representative of an impulse communication signal, the impulse communication signal comprising an impulse pattern with a predefined impulse timing that comprises predefined gaps between a series of pulses;convert the analog signal to a digital signal;decode the digital signal to reproduce data transmitted as the impulse communication signal; anddecode the impulse communication signal by identifying the impulse timing of the impulse communication signal, wherein identifying the impulse timing comprises: receiving samples of the impulse communication signal;stretching or squeezing the samples of the impulse communication signal into frames, wherein each frame is comprised of a predefined number of effective samples;stacking and summing the frames to form summed frame data;convolving the summed frame data to a template; anddetermining the impulse timing based on the convolution of the summed frame data to the template. 2. The receiver circuit of claim 1, wherein the receiver processor comprises: an analog-to-digital converter (ADC); anda digital signal processor coupled to an output of the ADC. 3. The receiver circuit of claim 1, further comprising: at least three receiving inductors orthogonally spaced relative to each other;at least three amplifiers coupled to the corresponding orthogonally spaced inductors;a multiplexer to receive outputs of the at least three amplifiers;an analog-to-digital converter (ADC) coupled to an output of the multiplexer; anda digital signal processor coupled to an output of the ADC. 4. The receiver circuit of claim 3, wherein at least one of the three inductors has an overall elongated form factor. 5. The receiver circuit of claim 3, wherein at least one of the three inductors has an overall flat form factor. 6. The receiver circuit of claim 3, further comprising: a plurality of band pass filters coupled to the output of the multiplexer, wherein each band pass filter among the plurality of band pass filters is tuned to a different frequency band;a plurality of amplifiers each coupled to each of the corresponding band pass filters among the plurality of band pass filters;a plurality of analog-to-digital converters (ADCs) each having an input coupled to an output of each of the corresponding band pass filters and each having an output coupled to the digital signal processor. 7. The receiver circuit of claim 6, further comprising a wireless communication element. 8. The receiver circuit of claim 1, further comprising: a plurality of receiving inductors;a plurality of corresponding amplifiers each coupled to each of the plurality of inductors;a multiplexer to receive outputs of the plurality of amplifiers;an anal... | - | H04B005/00 A61B005/00 H01Q001/27 A61B005/07 H01Q007/00 H04B001/16 H03K003/02
US10802094 | B2 | 2020-10-13 | Magnetic resonance imaging of different nuclear spin species with the same radio frequency coil | 2016-05-27 | Systems and methods for magnetic resonance imaging (“MRI”) of multiple different nuclear spin species using the same radio frequency (“RF”) coil are described. Generally, multiple different nuclear spin species are imaged using the same RF coil by using an MRI system whose magnetic field can be rapidly ramped between a number of different, and arbitrary, magnetic field strengths. The magnetic field of this MRI system can be ramped to different values in reasonable amounts of time (e.g., in a time frame that is feasible within an imaging study). | 1. A method for acquiring magnetic resonance data from different nuclear spin species with a magnetic resonance imaging (MRI) system, the steps of the method comprising: (a) acquiring first data from a first nuclear spin species in a subject using the MRI system and a radio frequency (RF) coil tuned to a frequency band containing a first Larmor frequency of the first nuclear spin species at a first magnetic field strength;(b) ramping a main magnetic field, B0, of the MRI system from the first magnetic field strength to a second magnetic field strength at which a second Larmor frequency of a second nuclear spin species is similar to the first Larmor frequency;(c) acquiring second data from the second nuclear spin species in the subject using the MRI system and the RF coil tuned to the frequency band containing the first Larmor frequency. 2. The method as recited in claim 1, further comprising reconstructing a first image from the first data and reconstructing a second image from the second data, wherein the first image depicts the first nuclear spin species and the second image depicts the second nuclear spin species. 3. The method as recited in claim 1, wherein the RF coil is a multichannel RF coil. 4. The method as recited in claim 1, wherein the first nuclear spin species includes 1H. 5. The method as recited in claim 4, wherein the second nuclear spin species includes one of 3He, 13C, 19F, 23Na, 31P, or 129Xe. 6. The method as recited in claim 1, wherein the first nuclear spin species is selected from the group consisting of 1H, 3He, 13C, 19F, 23Na, 31P, and 129Xe, and the second nuclear spin species is selected from the group consisting of 1H, 3He, 13C, 19F, 23Na, 31P, and 129Xe. 7. The method as recited in claim 1, wherein the first magnetic field strength is 0.5 Tesla, and the first Larmor frequency and the second Larmor frequency are in a frequency range of 21 MHz to 23 MHz. 8. The method as recited in claim 7, wherein the first Larmor frequency and the second Larmor frequency are in a frequency range of 21.5 Mhz to 22.5 MHz. 9. The method as recited in claim 1, wherein the frequency band of the RF coil is 1 MHz. 10. The method as recited in claim 1, wherein the main magnetic field, B0, of the MRI system is ramped from the first magnetic field strength to the second magnetic field strength in less than 30 minutes. 11. The method as recited in claim 1, wherein a position of the subject relative to the MRI system is not changed between acquiring the first data and acquiring the second data. 12. A method for acquiring magnetic resonance data from different nuclear spin species with a magnetic resonance imaging (MRI) system, the steps of the method comprising: (a) acquiring first data from a first nuclear spin species in a subject using the MRI system and a radio frequency (RF) coil tuned to a frequency band containing a first Larmor frequency of the first nuclear spin species at a first magnetic field strength;(b) ramping a main ma... | SYNAPTIVE MEDICAL (BARBADOS) INC. | G01R033/44 A61B005/055 G01R033/36 G01R033/38 G01R033/54
US10806486 | B2 | 2020-10-20 | Systems and methods for providing ultrasound guidance to target structures within a body | 2016-08-31 | An ultrasonic probe comprising a housing, a first ultrasonic transducer array, a second ultrasonic transducer array, a first light source, and a second light source. The first ultrasonic transducer array is coupled to the housing and configured to emit a first planar ultrasonic beam in a first direction within a first plane. The second ultrasonic transducer array is coupled to the housing and configured to emit a second planar ultrasonic beam in the first direction within a second plane, which is substantially perpendicular to the first plane. The first light source is coupled to the housing and configured to project a first light line substantially within the first plane. The second light source is coupled to the housing and configured to project a second light line within a third plane, which is substantially perpendicular to the first plane and intersects the second plane at an oblique angle. The first light line intersects and is substantially perpendicular to the second light line. | 1. An ultrasonic probe comprising: a housing;a first ultrasonic transducer array coupled to the housing and configured to emit a first planar ultrasonic beam in a first direction within a first plane;a second ultrasonic transducer array coupled to the housing and configured to emit a second planar ultrasonic beam in the first direction within a second plane, which is perpendicular to the first plane;a first light source coupled to the housing and configured to project a first light line within the first plane; anda second light source coupled to the housing and configured to project a second light line within a third plane, which is perpendicular to the first plane and intersects the second plane at an oblique angle;wherein the first light line intersects and is perpendicular to the second light line. 2. The ultrasonic probe of claim 1, wherein the first light source is a first laser and the second light source is a second laser. 3. The ultrasonic probe of claim 2, wherein the first and second ultrasonic transducer arrays are arranged in a T-shaped configuration. 4. The ultrasonic probe of claim 2, further comprising a screen coupled to the ultrasonic probe and configured to display both a first image from the first ultrasonic transducer array and a second image from the second ultrasonic transducer array. 5. The ultrasonic probe of claim 4, wherein the screen is further configured to display a centerline. 6. The ultrasonic probe of claim 5, wherein the centerline corresponds to a center of the second ultrasonic transducer array. 7. The ultrasonic probe of claim 2, wherein the second laser is configured to project the second light line within the third plane at a projection angle, wherein the projection angle is less than 90°. 8. The ultrasonic probe of claim 7, further comprising a stepper motor coupled to the second laser. 9. The ultrasonic probe of claim 8, wherein the stepper motor is configured to rotate the second laser and thereby adjust the projection angle, wherein the adjusted projection angle is less than 90°. 10. The ultrasonic probe of claim 7, wherein a position of the second laser relative to the first laser is adjustable. 11. The ultrasonic probe of claim 10, further comprising a sterile cover coupled to the ultrasonic probe, wherein the sterile cover comprises a rigid, optically transparent material configured to be positioned over the first and second light sources. 12. The ultrasonic probe of claim 11, wherein the sterile cover further comprises a flexible bag coupled to the rigid, optically transparent material. 13. The ultrasonic probe of claim 1, wherein, when the first light source and the second light source are projected on a surface of a subject, the first light source and the second light source act as visual guides for directing an instrument from the surface to a target structure beneath the surface. 14. The ultrasonic probe of claim 1, wherein, when the first ultrasonic transducer array and the second ul... | - | A61B008/14 A61B017/34 A61B008/08 A61B008/00 A61B046/10 A61B090/13 A61M005/42 A61B005/15 G01S015/89 A61M025/01 A61B018/20 A61B090/00
US10806376 | B2 | 2020-10-20 | Orthodontic system with tooth movement and position measuring, monitoring, and control | 2016-03-02 | An orthodontic system and method for moving and aligning at least one tooth of a set of teeth of at least one of an upper jaw and a lower jaw of a patient. In the system and method an orthodontic appliance can be provided which may include a force exerting member for applying a force to and moving the at least one tooth, a tooth movement sensor member for obtaining at least one of tooth movement data, tooth position data, and tooth identification data, and a tooth movement monitor for calculating at least one of an amount of tooth movement and tooth position from the at least one of the tooth movement data, the tooth position data, and the tooth identification data obtained with the tooth movement sensor arrangement. An electronic control console may be operatively connected to the force exerting member and in data communication with the tooth movement monitor, for controlling the operation of the force exerting member based on the at least one of the tooth movement data, the tooth position data, and the tooth identification data received from the tooth movement monitor. | 1. An orthodontic system comprising: an orthodontic appliance for moving and aligning at least one tooth of a set of teeth of at least one of an upper jaw and a lower jaw of a patient, the orthodontic appliance comprising: a mouthpiece having a channel for receiving the at least one tooth, the channel having at least one wall;a force exerting member for applying a force to and moving the at least one tooth, the force exerting member attached to or partially embedded in the at least one wall of the channel of the mouthpiece;a tooth movement sensor member attached to or partially embedded in the at least one wall of the channel of the mouthpiece, the tooth movement sensor member for obtaining at least one of tooth movement data, tooth position data, and tooth identification data; anda tooth movement monitor for calculating at least one of an amount of tooth movement and a tooth position from the at least one of the tooth movement data, the tooth position data, and the tooth identification data obtained with the tooth movement sensor member; andan electronic control console operatively connected to the force exerting member and in data communication with the tooth movement monitor, the electronic control console controlling the operation of the force exerting member based on the at least one of the tooth movement data, the tooth position data, and the tooth identification data received from the tooth movement monitor. 2. The orthodontic system of claim 1, wherein the force exerting member the is adapted to physically engage the at least one tooth when the mouthpiece is applied to the set of teeth of the at least one of the upper jaw and the lower jaw of the patient. 3. The orthodontic system of claim 1, wherein the tooth movement sensor member is adapted to be physically engaged by the at least one tooth when the mouthpiece is applied to the set of teeth of the at least one of the upper jaw and the lower jaw of the patient or wherein the tooth movement sensor member optically communicates with at least one of the at least one tooth and the set of teeth when the mouthpiece is applied to the set of teeth of the at least one of the upper jaw and the lower jaw of the patient. 4. The orthodontic system of claim 1, wherein the force exerting member comprises at least one inflatable element. 5. The orthodontic system of claim 1, wherein the tooth movement sensor member comprises at least one force sensor, at least one optical image sensor, or any combination thereof. 6. The orthodontic system of claim 5, wherein the at least one force sensor comprises at least one contact force sensor, at least one flexible force sensor, or any combination thereof, and the at least one optical image sensor comprises at least one micro video camera, at least one micro still camera, or any combination thereof. 7. The orthodontic system of claim 5, wherein the at least one force sensor measures at least one of a force applied thereto by the at least one tooth and a loca... | Dror Ortho Design LTD (Aerodentis) | A61C003/00 A61B005/11 A61B005/107 A61C019/04 A61B005/00 A61C001/00 A61C001/05 A61C007/08 A61B090/00
US10799298 | B2 | 2020-10-13 | Robotic fluoroscopic navigation | 2016-09-16 | A registration fixture for use with a surgical navigation system for registration of a medical image or images to a three-dimensional tracking space that includes a first ring having at least one tracking marker, a second ring coupled to the first ring having at least one tracking marker and wherein the first ring and the second ring are spaced apart from one another and further include optical markers. | 1. A registration fixture for use with a surgical navigation system for registration of a medical image or images to a three-dimensional tracking space comprising: a first ring having at least one tracking marker;a second ring coupled to the first ring having at least one tracking marker;wherein the first ring and the second ring are spaced apart from one another and include optical markers, andwherein the registration fixture is removably coupled to a source of an imaging system,wherein the surgical navigation system includes a robot system, the robot system configured to move based on registration data received from the registration fixture,wherein the surgical navigation system is configured to use the registration fixture to map points in the three-dimensional tracking space to a two-dimensional space associated with the medical image or images by determining vectors through a known points in the first ring and the second ring that are created to form a conic pattern, wherein the conical pattern is used by the surgical navigation system to interpolate the vectors through regions of interest in the two-dimensional space associated with the medical image or images. 2. The registration fixture of claim 1, wherein the first and second rings are positioned concentrically in parallel planes. 3. The registration fixture of claim 1, wherein the first and second rings are spaced apart by 50 to 300 mm. 4. The registration fixture of claim 1, wherein the first and second rings include crosshairs formed of wire that extend the diameter of the first and second rings. 5. The registration fixture of claim 1, wherein the first and second rings have unequal diameters. 6. The registration fixture of claim 1, wherein the registration fixture is formed of radio-opaque materials. 7. The registration fixture of claim 4, wherein the crosshairs of the first and second rings pass through the exact center of the first and second rings. 8. The registration fixture of claim 4, wherein the registration fixture is coupled to an imaging device. 9. The registration fixture of claim 8, wherein the imaging device is a fluoroscope. 10. The registration fixture of claim 1, wherein a third ring is coupled to the first or second ring. 11. A registration fixture for registration of a medical image or images to a three-dimensional tracking space comprising: a surgical navigation system including a robot system configured to be coupled to a imaging device, the registration fixture coupled to the imaging device;a first structure positioned on a first plane;a second structure positioned on a second plane, the first structure and the second structure coupled to one another;a plurality of radio-opaque markers positioned on the first and second structures providing a pattern on an image;wherein a first set of the plurality of radio-opaque markers are positioned along a plurality of radii on the first structure;wherein a second set of the plurality of radio-opaque markers are po... | Globus Medical Inc. | A61B034/20 A61B005/06 A61B006/00 A61B034/30 A61B090/00 A61B090/98 A61B090/96 A61B017/17 A61B090/11 A61B017/00
US10799142 | B2 | 2020-10-13 | PET-MRI apparatus and radio frequency coil | 2017-07-17 | A PET-MRI apparatus according to an embodiment includes a static magnetic field magnet, a gradient coil, a birdcage-type radio frequency coil, and at least one PET detector. The static magnetic field magnet is configured to generate a static magnetic field. The gradient coil is configured to apply a gradient magnetic field to a subject placed in the static magnetic field. The radio frequency coil includes two end rings and a plurality of rungs arranged at intervals along a circumferential direction of the end rings and is configured to transmit a radio frequency pulse or to receive a magnetic resonance signal from the subject. Further, the PET detector is housed inside a conductor structuring the rungs of the radio frequency coil. | 1. A PET-MRI apparatus comprising: a static magnetic field magnet configured to generate a static magnetic field;a gradient coil configured to apply a gradient magnetic field to a subject placed in the static magnetic field;a birdcage-type radio frequency coil that includes two end rings and a plurality of rungs arranged at intervals along a circumferential direction of the end rings and that is configured to transmit a radio frequency pulse or to receive a magnetic resonance signal from the subject; andat least one PET detector configured to detect gamma rays emitted from the subject, whereinthe at least one PET detector is encased in at least one rung of the plurality of rungs of the radio frequency coil, wherein the at least one rung of the plurality of rungs comprises a conductor. 2. The PET-MRI apparatus according to claim 1, wherein the radio frequency coil is a local coil provided on an outside of a gantry housing therein the static magnetic field magnet and the gradient coil. 3. The PET-MRI apparatus according to claim 1, wherein the conductor of at least one rung of the plurality of rungs covers a periphery of the PET detector and is configured to function as a radio frequency shield. 4. The PET-MRI apparatus according to claim 1, wherein the radio frequency coil is a whole body coil installed on an inside of the static magnetic field magnet and the gradient coil. 5. The PET-MRI apparatus according to claim 1, wherein the rungs include a plurality of PET detectors, andan integrally-formed radio frequency shield covers a periphery of the PET detectors. 6. The PET-MM apparatus according to claim 1, wherein the rungs include a plurality of PET detectors,one or snore separate radio frequency shields each individually cover a periphery of a different one of the plurality of PET detectors or two or more of the plurality of PET detectors, andthe radio frequency shields are electrically connected to one another. 7. The PET-MM apparatus according to claim 1, wherein the rungs are positioned at an angle with respect to the circumferential direction of the end rings, along a surface of a circular cylinder of the radio-frequency coil. 8. The PET-MM apparatus according to claim 1, wherein the PET detector includes: a signal detector configured to detect the gave a rays by converting the gamma rays into an analog signal;an amplifier configured to amplify the analog signal output from the signal detector; anda converter configured to convert the analog signal amplified by the amplifier into a digital signal. 9. The PET-MRI apparatus according to claim 1, wherein the conductor of at least one rung of the plurality of rungs has a slit formed therein. 10. The PET-MRI apparatus according to claim 1, wherein at least one of a signal line and a control line connected to the PET detector is provided so as to extend on an equipotential surface of the radio frequency coil. 11. The PET-MRI apparatus according to claim 1, wherein at least one of a signa... | CANON MEDICAL SYSTEMS CORPORATION | A61B005/055 A61B006/00 A61B005/00 A61B006/03 G01R033/385 G01R033/422 G01R033/34 G01R033/30 G01R033/48
US10806367 | B2 | 2020-10-20 | System and method for myocardial perfusion pathology characterization | 2014-10-01 | Characterizing myocardial perfusion pathology includes analyzing a plurality of medical images of at least a portion of the heart of a subject of interest (20), acquired in a consecutive manner by a medical imaging modality (10). Intensities of selected myocardial image positions from the plurality of medical images are sampled and assigned an index representing an order of acquisition to the respective sampled intensities of the myocardial image positions to obtain intensity curves (60). An index number (64, 66) indicative of a spatio-temporal perfusion inhomogeneity or perfusion dephasing among at least a subset of myocardial segments of the plurality of myocardial segments is calculated, based on the obtained intensity curves (60). | 1. A method of characterizing myocardial perfusion pathology by analyzing a plurality of medical images of at least a portion of the heart of a subject of interest, the plurality of medical images being acquired in a consecutive manner by a medical imaging modality, the method comprising: segmenting a selected part of the heart of the subject of interest in the plurality of medical images into a plurality of segments;sampling intensities attributable to myocardial blood flow in selected myocardial image positions from the plurality of medical images and assigning an index representing an order of acquisition of each one of the medical images to the respective sampled intensities of the myocardial image positions to obtain intensity curves for each of the selected myocardial image positions;calculating an index number indicative of a spatio-temporal perfusion inhomogeneity or perfusion dephasing among at least a subset of myocardial segments of the plurality of myocardial segments, wherein the subset of myocardial segments includes a plurality of myocardial segments, based on the obtained intensity curves;based on the calculated index number, differentiating between coronary microvascular dysfunction (MVD) and coronary artery disease (CAD). 2. The method as claimed in claim 1, further comprising a step of quantifying the myocardial blood flow in each segment of the plurality of segments. 3. The method as claimed in claim 1, wherein the plurality of medical images is acquired by the medical imaging modality after administering a contrast agent to the subject of interest. 4. The method as claimed in claim 1, further comprising: identifying a reference location in the selected part of the heart, wherein calculating the index number includes evaluating with reference to a reference time that is determined by the identified reference location. 5. The method as claimed in claim 4, wherein the step of calculating the index number comprises a calculation of a statistical measure that is indicative of a variation of an individual time period (TTPI) relative to a reference time until the characteristic intensity is sampled at each of the individual myocardial positions relative to the time of occurrence of the characteristic feature at the identified reference location. 6. The method as claimed in claim 1, wherein the acquiring of the plurality of medical images of at least a portion of the heart of the subject of interest is at least partially synchronized to a cyclic movement of the heart of the subject of interest. 7. The method as claimed in claim 1, wherein in the step of sampling intensities of myocardial image positions, the myocardial image positions are selected in a direction along the myocardium as well as in a direction across the myocardium. 8. The method as claimed in claim 1, further comprising a step of generating a perfusogram and displaying it to a user. 9. The method as claimed claim 8, further comprising a step of implementing at... | Koninklijke Philips N.V. | A61B005/00 A61B005/055 A61B006/03 A61B006/00 A61B008/06 A61B008/08 A61B005/026 G01R033/563 G06T007/00 A61B005/04 A61B005/0402 G01R033/56
US10799760 | B2 | 2020-10-13 | System and method for identifying and interpreting repetitive motions | 2019-05-17 | A motion tracking system monitors the motions performed by a user based on motion data received from one or more sensors. The motion tracking system may include a motion tracking device with one or more sensors, a smart device with one or more sensors and/or a server. As the user interacts with the motion tracking system or smart device the motion data generated by one or more sensors is processed by a software application. The software application generates interpreted data based on the motion data and contextual data such as the equipment being used by the user. Feedback is then provided to the user during and/or after the user has performed a motion or a set of motions. The feedback provided to the user may be visual, audio or tactile. The application may be used to monitor a routine in a sporting, fitness, industrial or medical environment, for example. | 1. A computer-based method for interpreting repetitive movements performed by a user of a motion tracking device as part of updating a physical therapy treatment, the method comprising: receiving motion data from the motion tracking device, the motion data comprising one or more signals representing motions performed by the user of the motion tracking device associated with the physical therapy treatment, the physical therapy treatment comprising a repetitive movement;determining, by the computer, based on the motion data and the repetitive movement, a form with which the user performs the repetitive movement;determining, by the computer, a degree to which the determined form with which the user performs the repetitive motion matches an expected form;generating, by the computer, based on the determined form with which the user performs the repetitive motion and the determined degree, feedback, the feedback representing the form with which the user is performing the repetitive movement; andreceiving an updated physical therapy treatment comprising the generated feedback, the updated physical therapy treatment based upon the determined form and the determined degree. 2. The computer-based method of claim 1, wherein determining, by the computer, based on the motion data and the repetitive movement, a form with which the user performs the repetitive movement comprises: identifying, by the computer, repetitive features in the one or more signals of the motion data;comparing, by the computer, the repetitive features with correct movement data associated with the repetitive movement; anddetermining, by the computer, based on the comparison, the form with which, the user is performing the repetitive movement. 3. The computer-based method of claim 2, wherein determining, by the computer, based on the comparison, the form with which the user is performing the repetitive movement comprises: identifying, by the computer, based on a negative comparison, that the user is performing the repetitive motion with an improper form; anddetermining, by the computer, based on the repetitive features, a type of improper form being performed by the user. 4. The computer based method of claim 3, wherein determining, based on the repetitive features, the type of improper form being performed by the user comprises: comparing the repetitive features with one or more improper movement data associated with the repetitive movement; anddetermining, based on the comparison, the type of improper form being performed by the user. 5. The computer-based method of claim 1, wherein the updated physical therapy treatment is modified to provide the user with better therapy options in response to the motion data. 6. The computer: based method of claim 1, further comprising: determining, by the computer, based on the motion data, a change associated with the repetitive movement, the change representing a difficulty experienced by the user while performing the repetitive movement, or a... | Focus Ventures, Inc. | A61B005/00 A63B024/00 A61B005/11 G06T007/00
US10809321 | B2 | 2020-10-20 | Magnetic sensor and testing device | 2019-02-15 | According to one embodiment, a magnetic sensor includes first and second elements, first and second interconnects, a first circuit portion electrically connected to the first and second interconnects and a second circuit portion electrically connected to the first and second elements. The first circuit portion supplies a first alternating current to the first interconnect and supplies a second alternating current to the second interconnect. The second circuit portion supplies a first element current to the first element and supplies a second element current to the second element. At a first time, the first alternating current has a first alternating current orientation, and the second alternating current has a second alternating current orientation. At a second time, the first alternating current has an opposite orientation to the first alternating current orientation, and the second alternating current has an opposite orientation to the second alternating current orientation. | 1. A magnetic sensor, comprising: a first element including a first magnetic layer;a second element including a second magnetic layer;a first interconnect;a second interconnect;a first circuit portion electrically connected to the first interconnect and the second interconnect; anda second circuit portion electrically connected to the first element and the second element,the first circuit portion being configured to supply a first alternating current to the first interconnect and to supply a second alternating current to the second interconnect,the second circuit portion being configured to supply a first element current to the first element and to supply a second element current to the second element,at a first time, the first alternating current having a first alternating current orientation, and the second alternating current having a second alternating current orientation,at a second time, the first alternating current having an opposite orientation to the first alternating current orientation, and the second alternating current having an opposite orientation to the second alternating current orientation,at the first time, the first element current having a first element current orientation, and the second element current having a second element current orientation,at the second time, the first element current having the first element current orientation, and the second element current having the second element current orientation,the first alternating current orientation having a component in an orientation of the first element current,the second alternating current orientation having a component in an opposite orientation to an orientation of the second element current. 2. The sensor according to claim 1, wherein a distance between the first interconnect and the first element is shorter than a distance between the first interconnect and the second element,a distance between the second interconnect and the second element is shorter than a distance between the second interconnect and the first element,the first interconnect includes a first interconnect end portion and a second interconnect end portion,the second interconnect includes a third interconnect end portion and a fourth interconnect end portion,an orientation from the third interconnect end portion toward the fourth interconnect end portion is aligned with an orientation from the first interconnect end portion toward the second interconnect end portion,at the first time, the first alternating current has the orientation from the first interconnect end portion toward the second interconnect end portion,at the first time, the second alternating current has an orientation from the fourth interconnect end portion toward the third interconnect end portion. 3. The sensor according to claim 1, wherein the first element and the second element are electrically connected in series. 4. The sensor according to claim 3, further comprising a third circuit portion, the first element including a... | Kabushiki Kaisha Toshiba | G01R033/09 A61B005/04
US10816618 | B2 | 2020-10-27 | Positioning of a magnetic resonance body coil | 2018-05-24 | A magnetic resonance (MR) body coil is provided with a supporting surface for support on an object to be examined and an outer side remote from the support side, wherein at least one light source is fastened to the outer side at a predefined position. A magnetic resonance system has at least one MR body coil and an image acquisition device for acquiring light, which may be radiated by the at least one light source of the at least one MR body coil. A method is used for operating a MR body coil, wherein at least one light source radiates light for positioning the MR body coil. A further method is used for positioning a MR body coil on an object to be examined, wherein at least one light source fastened to a MR body coil radiates light, the light is acquired by an image acquisition device, which includes at least one camera, and at least one position of the at least one light source is determined by the acquisition. | 1. A magnetic resonance (MR) body coil comprising: a support side having a supporting surface configured to be positioned on an object to be examined;an outer side remote from the support side; andat least one light source fastened to the outer side at a predefined position,wherein each light source of the at least one light source is configured to flash light in a coded manner to provide a blink code, andwherein the blink code of each light source is configured to be detected by an image acquisition device of a MR device. 2. The MR body coil of claim 1, wherein the at least one light source comprises at least one light-emitting diode. 3. The MR body coil of claim 1, wherein the at least one light source comprises a plurality of light sources disposed in a predefined arrangement. 4. The MR body coil of claim 3, wherein at least two light sources of the plurality of light sources radiate light of a different spectral composition. 5. The MR body coil of claim 4, wherein the different spectral composition comprises different colors. 6. The MR body coil of claim 1, wherein the at least one light source is an infrared light source. 7. The MR body coil of claim 1, wherein each light source of the at least one light source is configured to flash light in the coded manner for data transfer. 8. The MR body coil of claim 1, wherein a blink rate of each light source of the at least one light source is at least five times slower than an image acquisition rate of the MR device. 9. The MR body coil of claim 1, wherein the blink code is configured to provide status information regarding whether the MR body coil is defective. 10. A magnetic resonance (MR) system comprising: a MR body coil comprising: a support side having a supporting surface configured to be positioned on an object to be examined;an outer side remote from the support side; andat least one light source fastened to the outer side at a predefined position, wherein each light source of the at least one light source is configured to flash light in a coded manner to provide a blink code; andan image acquisition device configured to detect each blink code from each light source of the at least one light source. 11. The MR system of claim 10, wherein the image acquisition device comprises at least one camera and a depth sensor. 12. The MR system of claim 11, wherein the at least one camera comprises a first camera sensitive to a visible light spectrum and a second camera sensitive to an infrared spectrum. 13. The MR system of claim 10, wherein the image acquisition device comprises a first camera sensitive to a visible light spectrum and a second camera sensitive to an infrared spectrum. 14. The MR system of claim 10, wherein the blink code is configured to provide status information regarding whether the MR body coil is defective. 15. A method for operating a magnetic resonance (MR) body coil, the method comprising: providing the MR body coil, the MR body coil comprising: a support side ... | Siemens Healthcare GmbH | G01R033/34 A61B005/055 G01R033/28 G01R015/22 H04N005/33
US10813599 | B2 | 2020-10-27 | Medical monitoring by location and activity pattern tracking | 2019-06-05 | A method, system, and/or apparatus for automatically monitoring for possible mental or physical health concerns. The method or implementing software application uses or relies upon location information available on the mobile device from any source, such as cell phone usage and/or other device applications. The method and system automatically learns user activity patterns and detects significant deviations therefrom. The deviations are automatically analyzed for known correlations to mental or physical concerns, which can then be automatically communicated to a relevant friend, family member, and/or medical professional. | 1. A method of determining medical conditions of users participating in a social networking service, the method executed by a computer system and comprising: automatically monitoring destinations and user activities performed at the destinations of a first user via a first electronic device of the first user;receiving user information comprising a first user activity performed at at least one of the destinations upon a user arriving at the at least one destination;automatically learning activity patterns for the first user activity by automatically associating the user information with the at least one of the destinations, automatically determining a user activity context for the first user activity, and automatically comparing a further context of each of a plurality of further user arrivals to the at least one of the destinations to the user activity context, wherein the activity patterns comprise a communication pattern, a mobility pattern, a visitation pattern, a sleep pattern, an eating pattern and/or an exercise pattern, at a location and/or with one or more community members;automatically determining a decrease in occurrences of the first user activity over a predetermined time period;automatically analyzing the decrease to identify a deviation significance, wherein the decrease and/or the deviation significance is automatically determined using an inference engine, and analyzing the decrease comprises correlating the decrease to current user locations and conditions of the current locations during the predetermined time period, wherein analyzing the decrease comprises identifying a temporary change in the learned activity patterns as a function of the current user locations, and identifying words and/or ideas from sent or received messages via the first electronic device to identify an explanation for the deviation;automatically correlating the deviation significance to a possible medical condition; andautomatically alerting the first user via the first electronic device or a second user via a second electronic device of a possible medical condition upon the deviation significance meeting a predetermined threshold, wherein the alerting includes a visual representation to the first electronic device and/or the second electronic device, and the second user is a medical professional, close community member, and/or community member engaged in a similar user activity. 2. The method of claim 1, wherein automatically monitoring destinations and user activities of a first user via a first electronic device of the first user comprises: automatically determining a corresponding context for each of the user activities at a first user visit to each of the destinations; automatically tagging each of the destinations with a corresponding one of the user activities and corresponding context information, and storing the tagged location in a location database;automatically updating the context information of the tagged location for each of a plurality of... | AURA HOME, INC. | A61B005/00 H04L029/08 A61B005/11 G06F016/9535 G06F021/55 H04L012/58 H04W004/02 H04W004/12 H04W052/02 G16H040/63 H04W004/21 H04W004/029 G16Z099/00 H04W004/33 G06F019/00 H04M001/725 H04W064/00
US10791962 | B2 | 2020-10-06 | Insulating a protective cover for a seal to sensor associated with a spacesuit | 2017-01-26 | A carbon dioxide sensor has a conduit connecting to a source of breathing air and delivering a sample of breathing air into a test chamber. A radiation source applies radiation across the chamber. A sensor detects modification in the radiation as it passes through the air sample in the test chamber and communicates with electronics to identify a percentage of carbon dioxide in the sample. A rigid cover surrounds the radiation source, the test chamber, and the sensor. A spacesuit is also disclosed. | 1. A carbon dioxide sensor comprising: a conduit connecting to a source of breathing air and delivering a sample of breathing air into a test chamber;a radiation source for applying radiation across said chamber and a sensor for detecting modification in the radiation as it passes through the air sample in the test chamber and communicating with electronics to identify a percentage of carbon dioxide in the sample; anda rigid cover surrounding said radiation source, said test chamber, and said sensor; andwherein said cover has a first portion surrounding said radiation source, said test chamber and said sensor, and a second portion that encloses a connection point for said conduit to be connected to the source of breathing air. 2. The carbon dioxide sensor as set forth in claim 1, wherein said radiation source is an infrared source. 3. The carbon dioxide sensor as set forth in claim 1, wherein an inner surface of said cover facing said sensor has greater reflectivity to infrared radiation than does an outer surface of said cover. 4. The carbon dioxide sensor as set forth in claim 3, wherein said outer surface of said cover is formed by a first material and said inner surface of said cover is formed by a second material. 5. The carbon dioxide sensor as set forth in claim 4, wherein said inner surface is provided by a polished metal. 6. The carbon dioxide sensor as set forth in claim 3, wherein said inner surface is one of nickel, aluminum, or gold. 7. The carbon dioxide sensor as set forth in claim 3, wherein said inner surface is provided by a polished metal. 8. A spacesuit comprising: a suit;a source of breathing air and a conduit delivering a sample of the breathing air into a test chamber of a CO2 sensor;said CO2 sensor being within said suit, said CO2 sensor also including a radiation source for applying radiation across said chamber and a sensor for detecting modification in the radiation as it passes through the air sample in the test chamber and communicating with electronics to identify a particular percentage of carbon dioxide in the sample;a rigid cover surrounding said radiation source, said test chamber, and said sensor;wherein there is a port adjacent to said carbon dioxide sensor for expelling fluid from within said spacesuit; andwherein said port has a hydraulic diameter, and a distance between an outer edge of said port, and a closest portion of said carbon dioxide sensor is less than said hydraulic diameter. 9. The spacesuit as set forth in claim 8, wherein said radiation source is an infrared source. 10. The spacesuit as set forth in claim 9, wherein an inner surface of said cover facing said sensor has greater reflectivity to infrared radiation than does an outer surface of said cover. 11. The spacesuit as set forth in claim 10, wherein said inner surface is provided by a polished metal. 12. The spacesuit as set forth in claim 8, wherein an inner surface of said cover facing said sensor has greater reflectivity to inf... | Hamilton Sundstrand Corporation | A61B005/097 G01N033/00 B64G006/00 G01N021/3504 A61B005/08
US10796481 | B2 | 2020-10-06 | Visualization of lung fissures in medical imaging | 2018-04-20 | Systems and methods are provided for generating a visualization of a lung fissure. Medical imaging data is processed to identify a lung mesh and fissures data. The lung mesh is augmented with the fissures data and projected onto a straight plane for rendering into a concise two-dimensional image in which completeness of the lung fissure may be detected. | 1. A method for generating a visualization of a lung fissure, the method comprising: acquiring, by a medical image scanner, medical imaging data representing at least two adjacent lobes of a lung;generating, by an image processor, a mesh of a boundary between at least two adjacent lobes from the medical imaging data, the mesh comprising a plurality of mesh voxels;identifying, by the image processor, in the medical imaging data, fissure image data representing the lung fissure between the two adjacent lung lobes;augmenting, by the image processor, the mesh with the identified fissure image data;selecting, by the image processor, a projection point as a function of a type of the lung fissure;defining, by the image processor, a curved plane that is located behind the lung fissure from the projection point, wherein the curved plane includes a curvature selected as a function of a location of the projection point;projecting, by the image processor, the plurality of mesh voxels of the augmented mesh to the curved plane using a plurality of rays from the projection point to the curved plane;generating, by the image processor, a two-dimensional image of the projected augmented mesh comprising a single visualization of the entirety of the lung fissure; andproviding, on a display, the two-dimensional image to a user. 2. The method of claim 1, wherein generating comprises: segmenting, by the image processor, each at least two adjacent lobes of the lung;identifying, by the image processor, a bronchial tree and vessel tree of the lung; andgenerating, a three-dimensional mesh of the lung from the segmentation and identification. 3. The method of claim 2, wherein generating the two-dimensional image further comprises: projecting, by the image processor, the bronchial tree and vessel tree onto the curved plane; andproviding, by the image processor, the projected augmented mesh, the projected bronchial tree, and the projected vessel tree as the two-dimensional image to the user. 4. The method of claim 3, wherein the augmented mesh, the bronchial tree, and the vessel tree are rendered with different transparencies, different colors, or different transparencies and different colors. 5. The method of claim 1, wherein the medical imaging data is acquired from a computer tomography scan. 6. The method of claim 1, wherein identifying comprises: identifying in the medical imaging data one or more pixels with higher attenuation values compared to surrounding tissues;determining that the one or more pixels represent the lung fissure. 7. The method of claim 6, wherein augmenting comprises: labeling a first mesh voxel for the plurality of mesh voxels as complete when the first mesh voxel matches up with a position of a fissure image voxel;labeling a second mesh voxel as incomplete when the second mesh voxel does not match up with a position of a fissure image voxel; andmoving one or more voxels of the plurality of mesh voxels to correspond to a position of one or more... | Siemens Healthcare GmbH | G06T017/20 A61B005/08 A61B034/10 G06T007/187 A61B006/03 A61B006/00 G06T007/00 G06T011/00 G06T011/60
US10806911 | B2 | 2020-10-20 | Balloon catheter assisted by pulling a puller-wire | 2018-01-12 | A medical instrument includes a shaft, a distal-end assembly and a puller-wire. The shaft is configured for insertion into a body of a patient. The distal-end assembly, which is coupled to the shaft, includes a telescopic assembly, configured to elongate so as to collapse the distal-end assembly, and to compress so as to expand the distal-end assembly. The distal-end assembly further includes an elastic element, coupled to self-elongate and thus elongate the telescopic assembly. The distal-end assembly also includes an inflatable balloon, which is coupled to the telescopic assembly and is configured to collapse by the telescopic assembly elongating, and to expand by the telescopic assembly compressing. The puller-wire runs through the shaft and is connected to a distal end of the telescopic assembly, and is configured, when pulled, to compress the telescopic assembly. | 1. A medical instrument, comprising: a shaft for insertion into a body of a patient;a distal-end assembly, which is coupled to the shaft and comprises: a telescopic assembly, configured to elongate so as to collapse the distal-end assembly, and to compress so as to expand the distal-end assembly;an elastic element, coupled to the telescopic assembly and configured to self-elongate and thus elongate the telescopic assembly; andan inflatable balloon, which is coupled to the telescopic assembly and is configured to collapse by the telescopic assembly elongating, and to expand by the telescopic assembly compressing; anda puller-wire, which runs through the shaft and is connected to a distal end of the telescopic assembly, and which is configured, when pulled, to compress the telescopic assembly. 2. The medical instrument according to claim 1, wherein the inflatable balloon comprises a distal end connected to a distal section of the telescopic assembly, and a proximal end connected to a proximal section of the telescopic assembly. 3. The medical instrument according to claim 1, wherein the elastic element comprises one or more springs. 4. The medical instrument according to claim 1, wherein the elastic element comprises one or more elastic splines. 5. The medical instrument according to claim 1, and comprising a handle, which is configured to be located outside the body and is configured to pull the puller-wire. 6. A method, comprising: inserting into a body of a patient a medical instrument, which comprises a distal-end assembly coupled to a shaft, the distal-end assembly comprises (i) a telescopic assembly configured to elongate so as to collapse the distal-end assembly, and to compress so as to expand the distal-end assembly, (ii) an elastic element coupled to the telescopic assembly and configured to self-elongate and thus elongate the telescopic assembly and (iii) an inflatable balloon, which is coupled to the telescopic assembly and is configured to collapse by the telescopic assembly elongating, and to expand by the telescopic assembly compressing; andcompressing the telescopic assembly by pulling a puller-wire, which runs through the shaft and is connected to a distal end of the telescopic assembly. 7. The method according to claim 6, wherein the inflatable balloon comprises a distal end connected to a distal section of the telescopic assembly, and a proximal end connected to a proximal section of the telescopic assembly. 8. The method according to claim 6, wherein the elastic element comprises one or more springs. 9. The method according to claim 6, wherein the elastic element comprises one or more elastic splines. 10. The method according to claim 6, wherein compressing the telescopic assembly comprises pulling the puller-wire by a handle located outside the body. 11. A method, comprising: fitting at a distal end of a shaft a distal-end assembly, which comprises: a telescopic assembly, configured to elongate so as to collapse the d... | Biosense Webster (Israel) Ltd. | A61M025/10 A61M025/00 A61M025/01 A61B018/00 A61B005/00 A61B018/14
US10806374 | B2 | 2020-10-20 | Noninvasive systems and methods for monitoring health characteristics | 2015-08-25 | A wearable system and method for providing BCG data from a user including a wearable sensor configured to receive cardiogenic surface vibration waveforms, a calibrating sensor configured to receive cardiogenic center-of-mass (COM) vibration waveforms, and a processor configured to use the COM vibration waveforms as a template for modifying the surface vibration waveforms to provide health-related outputs. A systematic approach for elucidating the relationship between surface vibrations of the body in the head-to-foot direction from the wearable sensor, and the movements of the whole body as measured by the calibrating sensor is disclosed. Additionally, a methodology for converting the wearable acceleration signals to BCG signals such that the same analysis and interpretation tools can be used for both measurements is presented. High-resolution measurements of the surface accelerations of the body related to the heartbeat with a low weight accelerometer will minimally load the measurement in the transverse direction. | 1. A system for providing ballistocardiogram (BCG) data from a user comprising: a wearable sensor configured to detect, from the user, cardiogenic surface vibration waveforms;a calibrating sensor configured to detect, from the user, cardiogenic center-of-mass (COM) vibration waveforms; anda processor configured to: determine a modification factor for the surface vibration waveforms based on the COM vibration waveforms;generate calculated fixed BCG data based at least in part on subsequent cardiogenic surface vibration waveforms and the modification factor, the subsequent cardiogenic surface vibration waveforms being received from the wearable sensor while the calibrating sensor is not in contact with the user; andgenerate at least one health-related output based on the calculated fixed BCG data. 2. The system of claim 1, wherein the wearable sensor comprises a wearable wrist sensor. 3. The system of claim 1, wherein the wearable sensor comprises a wearable chest sensor. 4. The system of claim 1, wherein the wearable sensor comprises an elastic band fittable for the user's arm. 5. The system of claim 1, wherein the wearable sensor comprises an elastic band fittable for the user's chest. 6. The system of claim 1, wherein the wearable sensor comprises an adhesive patch. 7. The system of claim 1, wherein the wearable sensor comprises an adhesive patch configured for adhesive attachment to the user's skin. 8. The system of claim 1, wherein the calibrating sensor comprises a weighing scale configured to measure BCG signals. 9. The system of claim 1, wherein the calibrating sensor comprises a chair sensor for chair configured to measure BCG signals. 10. The system of claim 1, wherein the calibrating sensor comprises a bed sensor to measure BCG signals. 11. The system of claim 1, wherein the at least one health-related output comprises a condition of the user's heart. 12. The system of claim 1, wherein the at least one health-related output comprises systolic time interval measurements. 13. The system of claim 1, wherein the at least one health-related output comprises cardiac output. 14. The system of claim 1, wherein the at least one health-related output comprises changes in cardiac output. 15. The system of claim 1, wherein the processor is configured to run an algorithm for modifying the surface vibration waveforms using a regularized least squares based system identification method using the COM vibration waveforms as calibration waveforms to modify the surface vibration waveforms. 16. The system of claim 1, wherein the processor is configured to run an algorithm for modifying the surface vibration waveforms using adaptive signal estimation and the calibrating sensor waveform as the desired response. 17. The system of claim 1 further comprising: an electrocardiogram (ECG) sensor configured to receive, from the user, ECG data;wherein the processor is configured to estimate a weighing scale ballistocardiogram (WS BCG) from data from t... | Georgia Tech Research Corporation | A61B005/02 A61B005/11 A61B005/021 A61B005/0452 A61B005/00
US10792489 | B2 | 2020-10-06 | Bio-electrode composition, bio-electrode, and method for manufacturing the bio-electrode | 2018-01-29 | The present invention provides a bio-electrode composition capable of forming a living body contact layer for a bio-electrode that is excellent in conductivity and biocompatibility, is light-weight, can be manufactured at low cost, and can control significant reduction in conductivity even though the bio-electrode is soaked in water or dried. The present invention is accomplished by a bio-electrode composition including an ionic material and a resin, in which the ionic material is a lithium salt, a sodium salt, a potassium salt, a calcium salt, or an ammonium salt of sulphonamide represented by the following general formula (1). [R1—C(═O)—N−—SO2—Rf1]nMn+ (1) | 1. A bio-electrode composition comprising an ionic material and a resin, wherein the ionic material is a lithium salt, a sodium salt, a potassium salt, or a calcium salt of sulphonamide represented by the following general formula (1), [R1—C(═O)—N−—SO2—Rf1]nMn+ (1)wherein, R1 represents a linear, a branched, or a cyclic monovalent hydrocarbon group having 1 to 40 carbon atoms, ora linear, a branched, or a cyclic monovalent group having 1 to 40 carbon atoms, which is substituted with or contains a heteroatom;Rf1 represents a linear or a branched alkyl group having 1 to 4 carbon atoms or a phenyl group, having one or more fluorine atoms or a trifluoromethyl group;Mn+ represents a cation selected from a lithium ion, a sodium ion, a potassium ion, and a calcium cation, and“n” is 1 when Mn+ represents a cation selected from a lithium ion, a sodium ion, and a potassium ion, and n is 2 when Mn+ represents a calcium ion. 2. The bio-electrode composition according to claim 1, wherein the R1 represents a linear, a branched, or a cyclic monovalent hydrocarbon group having 6 to 40 carbon atoms. 3. The bio-electrode composition according to claim 1, wherein the ionic material has a polymerizable double bond in an anion and/or a cation. 4. The bio-electrode composition according to claim 2, wherein the ionic material has a polymerizable double bond in an anion and/or a cation. 5. The bio-electrode composition according to claim 1, wherein the resin is one or more resins selected from a silicone-based resin, an acrylic-based resin, and a urethane-based resin. 6. The bio-electrode composition according to claim 1, wherein the bio-electrode composition further comprises a carbon material. 7. The bio-electrode composition according to claim 6, wherein the carbon material is formed of carbon black and/or carbon nanotube. 8. A bio-electrode comprising a conductive substrate and a living body contact layer formed on the conductive substrate, wherein the living body contact layer is a cured product of the bio-electrode composition according to claim 1. 9. The bio-electrode according to claim 8, wherein the conductive substrate comprises one or more substances selected from gold, silver, silver chloride, platinum, aluminum, magnesium, tin, tungsten, iron, copper, nickel, stainless, chromium, titanium, and carbon. 10. A method for manufacturing a bio-electrode comprising a conductive substrate and a living body contact layer formed on the conductive substrate, comprising: applying the bio-electrode composition according to claim 1 to the conductive substrate; andcuring the bio-electrode composition to form the living body contact layer. 11. The method for manufacturing a bio-electrode according to claim 10, wherein the conductive substrate comprises one or more substances selected from gold, silver, silver chloride, platinum, aluminum, magnesium, tin, tungsten, iron, copper, nickel, stainless, chromium, titanium, and carbon. | SHIN-ETSU CHEMICAL CO., LTD. | A61N001/04 C08G069/02 C08G077/00 A61B005/053 A61B005/0492 C08L033/26 A61B005/0448 A61B005/0408 C08F220/58 A61B005/0478
US10799205 | B2 | 2020-10-13 | Method and system for determining a trigger signal | 2016-08-18 | A method for determining a trigger signal for an imaging device is based on receiving a film of a surface of a first body part of a patient. In an embodiment, image values in a region in the images of the film are averaged. The noise of the image values in the region is reduced by way of the averaging. The film is transformed into a temporal signal series on the basis of the averaging. The transformation takes place in such a manner that the temporal series is a measure of the timing pattern of the blood circulation in the area. Furthermore, the temporal signal series is analyzed to ascertain whether the temporal signal series satisfies a preset criterion. Finally, a trigger signal is determined for an imaging device if the temporal signal series satisfies the preset criterion. | 1. A method for determining a trigger signal for an imaging device, comprising: receiving a series of recorded images of a surface of a first body part of a patient via at least one processor;segmenting a region of the first body part in the recorded images, wherein the segmenting takes place on a basis of a learning algorithm;averaging image values, including at least one of intensity values or color values, of blood circulation in the region in the recorded images, the region localizing an area of the first body part, wherein the averaging is based on the segmentation;transforming the recorded images into a temporal signal series based upon the averaging such that image values of an image are combined in a single signal value of the temporal signal series, the temporal signal series being a measure of a timing pattern of the blood circulation in the area;analyzing the temporal signal series to ascertain whether the temporal signal series satisfies a preset criterion; anddetermining a trigger signal of an imaging device based on a change in coloration of a patients skin via a series of recorded images upon the analyzing indicating that the temporal signal series satisfies the preset criterion, andcompensating for a change in illumination during recording of the series of recorded images by comparing summed intensity values of an entire image with summed intensity values of other images, and normalizing the intensity values based on the comparison. 2. The method of claim 1, wherein the series of recorded images are recorded at a frequency of at least 50 Hz. 3. The method of claim 1, wherein the region in each of the images localizes the same area of the first body part, and wherein the area is a skin region. 4. The method of claim 1, further comprising: registering the images with one another, wherein a movement of the first body part of the patient is compensated for. 5. The method claim 1, further comprising: segmenting the region in the images, wherein the averaging is based on the segmentation. 6. The method of claim 1, wherein the temporal signal series is unidimensional. 7. The method of claim 1, wherein the temporal signal series is analyzed to ascertain whether the temporal signal series exceeds or undershoots a threshold value. 8. The method of claim 7, wherein the threshold value is computed depending on the temporal signal series. 9. The method of claim 1, wherein the analyzing includes forming a mathematical derivation of a function of the temporal signal series. 10. A system for determining a trigger signal for an imaging device, comprising: at least one processor configured to perform operations includingreceiving a series of recorded images of a surface of a first body part of a patient,segmenting a region in the recorded images, wherein the segmenting takes place on a basis of a learning algorithm,averaging image values, including at least one of intensity values or color values, in the region in the series of recorded im... | SIEMENS HEALTHCARE GMBH | A61B006/00 A61B006/03 A61B005/00 A61B005/055
US10791945 | B2 | 2020-10-06 | Biocompatible implantable electrode | 2013-05-30 | A biocompatible, implantable electrode for electrically active medical devices. The implantable medical electrode has a surface geometry which optimizes the electrical performance of the electrode, while mitigating the undesirable effects associated with prior art porous surfaces. The electrode has an optimized surface topography for improved electrical performance. Such a electrode is suitable for devices which may be permanently implanted in the human body as stimulation electrodes, such as pacemakers, or as sensors of medical conditions. Such is achieved by the application of ultrafast high energy pulses to the surface of a solid, monolithic electrode material for the purpose of increasing the surface area and thereby decreasing its after-potential polarization. | 1. An electrode comprising a solid, monolithic substrate having an outer peripheral surface; the outer peripheral surface having a topography defined by a plurality of voids distributed about the outer peripheral surface and extending a depth through the substrate; said voids having a depth through the substrate of from about 50 nm to about 500 nm; and said voids having a width of from about 50 nm to about 500 nm; said voids being spaced from adjacent voids a distance of from about 50 nm to about 250 nm. 2. The electrode of claim 1 wherein said voids having a depth through the substrate of from about 100 nm to about 250 nm; and said voids having a width of from about 100 nm to about 250 nm. 3. The electrode of claim 1 which has a configuration suitable for implanting within the tissues of a mammal. 4. The electrode of claim 1 wherein the substrate comprises a biocompatible metal. 5. The electrode of claim 1 wherein the substrate comprises platinum, steel, an alloy of platinum and iridium, an alloy of nickel and cobalt, or combinations thereof. 6. The electrode of claim 1 having an outer peripheral surface area of from about 1 mm2 to about 20 mm2. 7. The electrode of claim 1 further comprising at least one electrical connector electrically attached at an end thereof to the substrate. 8. The electrode of claim 7 further comprising an electrical pulse generator attached to another end of said electrical connector. 9. The electrode of claim 7 further comprising an electrical measurement device attached to another end of said electrical connector. 10. A method for producing an electrode comprising a solid, monolithic substrate having an outer peripheral surface; the outer peripheral surface having a topography defined by a plurality of voids distributed about the outer peripheral surface and extending a depth through the substrate; said voids having a depth through the substrate of from about 50 nm to about 500 nm;and said voids having a width of from about 50 nm to about 500 nm; each void being spaced from adjacent voids a distance of from about 50 nm to about 250 nm, the method comprising exposing a solid, monolithic substrate to from about 10 to about 500 pulses of laser irradiation having a wavelength of from about 200 nm to about 1600 nm, at a pulse width of from about 1 femtosecond to about 5 picoseconds, and at a irradiance of from about 200 watts/cm2 to about 5000 watts/cm2. 11. The method of claim 10 wherein the laser irradiation on the outer peripheral surface has a spot diameter of from about 10 μm to about 10,000 μm. 12. The method of claim 10 wherein said voids have a depth through the substrate of from about 100 nm to about 250 nm; and said voids having a width of from about 100 nm to about 250 nm. 13. The method of claim 10 wherein the electrode has a configuration suitable for implanting within the tissues of a mammal. 14. The method of claim 10 wherein the substrate comprises a biocompatible metal. 15. The method of clai... | PULSE IP, LLC | C25D005/02 A61B005/04 A61N001/05 A61B005/042 B23K026/36 B23K026/352 B23K026/0622
US10799194 | B2 | 2020-10-13 | Caster system for mobile apparatus | 2017-09-28 | A mobile imaging device includes a base having at least one caster, a first drive mechanism that moves the system in a transport mode and translates an imaging component relative to the base in a scan mode, and a second drive mechanism that extends caster relative to the base to raise the base off the ground in the transport mode, and retracts the caster relative to the base to lower the base to the ground in the scan mode. A caster system for a mobile apparatus includes a base containing a housing and a caster, attached to the base, the caster having a wheel defining a wheel axis and a swivel joint defining a swivel axis and a pivot point defining a pivot axis, wherein the caster pivots on the pivot axis as the caster is retracted into the housing and extended out of the housing. | 1. A mobile imaging system comprising: a base having a housing and a caster that is extended out from the housing when the imaging system is in a transport mode and is retracted into the housing when the imaging system is in a scan mode;a first drive system that moves the entire imaging system in the transport mode and translates at least one imaging component relative to the base in the scan mode; anda second drive system that drives the extension of the caster from the housing and the retraction of the caster into the housing,wherein the base comprises a central opening and the first drive system is located within the central opening, and the at least one imaging component is located in a gantry that is mounted above the first drive system, the first drive system comprises a main drive geared into a drive wheel that moves the entire imaging system during transport mode, the first drive system further comprises a scan drive that translates the at least one imaging component relative to the base in the scan mode, and the main drive is decoupled from the drive wheel when the imaging system is in scan mode. 2. A mobile imaging system, comprising: a base having a housing and a caster that is extended out from the housing when the imaging system is in a transport mode and is retracted into the housing when the imaging system is in a scan mode;a first drive system that moves the entire imaging system in the transport mode and translates at least one imaging component relative to the base in the scan mode; anda second drive system that drives the extension of the caster relative to the base from the housing and the retraction of the caster relative to the base into the housing:wherein the first drive system comprises a main drive geared into a drive wheel that moves the entire imaging system during transport mode and a scan drive that longitudinally translates the at least one imaging component relative to the base in the scan mode. 3. The mobile imaging system of claim 2, wherein the base comprises a plurality of casters and each caster of the plurality of casters are extended from, and retracted into, a respective housing of a plurality of housings in the base. 4. The mobile imaging system of claim 3, wherein the bottom surface of the base contacts a floor when the plurality of casters are retracted into their respective housings. 5. The mobile imaging system of claim 4, wherein the base comprises at least three pads on a bottom surface of the base that define a reference plane when the base contacts the floor, and the at least one imaging component translates relative to the base in a direction parallel to the reference plane in the scan mode. 6. The mobile imaging system of claim 5, wherein the base further comprises at least one rail on a top surface of the base that is parallel to the reference plane, the at least one imaging component translating along the at least one rail in the scan mode. 7. The mobile imaging system of claim 2, wherein... | MOBIUS IMAGING, LLC | B60B033/06 A61B006/03 A61B005/055 A61B006/00 B60T001/14
US10816617 | B2 | 2020-10-27 | Method and safety module for an automatic or semi-automatic detection whether an MR examination of a person is approved with a predetermined MR system | 2016-02-25 | A method for an automatic or semi-automatic detection whether an MR examination of a person (12) is approved with a predetermined MR system (10) includes the following steps:;Step 1: providing information whether and which contra-indication for such an MR examination is present for this person (12) (S1);;Step 2: providing information about a location of a cause (30) of the contra-indication within the person (12) (S2);;Step 3: determining a position of this cause (30) during the MR examination of the person with respect to at least one magnetic field coil (14, 16, 18) (S3);;Step 4: determining at least one characteristic parameter of the magnetic field generated by the coil (14, 16, 18) at the position of the cause (30) during the MR examination (S4); and;Step 5: automatically checking whether the MR examination is approved for the combination of the determined cause (30) of the contra-indication and the determined characteristic parameter of the magnetic field at the location of the cause (30) (S5). | 1. A method for an automatic or semi-automatic detection whether a selected magnetic resonance (MR) examination of a person is approved with a predetermined MR system, which MR system includes at least one coil for generating a magnetic field, wherein the method comprises: providing information whether and which contra-indication for such a selected MR examination is present for the person;providing information about a location of a cause of the contra-indication within the person;determining a position of the cause of the contra-indication during the selected MR examination of said person with respect to the at least one coil;determining at least one characteristic parameter of the magnetic field generated by said coil at said position of the cause of the contra-indication when the selected MR examination is performed;automatically determining the at least one characteristic parameter of the magnetic field at the location of the cause of the contra-indication from a scan protocol for the selected examination; andautomatically checking whether the selected MR examination is approved for the combination of the determined cause of the contra-indication and the determined characteristic parameter of the magnetic field at the position of said cause of the contra-indication. 2. The method according to claim 1, wherein the information about at least one of: the potential contra-indication for the selected MR examination of the person;the location of the cause of the contra-indication within the person; andthe position of the cause of the contra-indication during the MR examination of said person with respect to the at least one coil is/are provided by use of a manual input via a user interface and/or a manual selection from a list presented by said user interface. 3. The method according to claim 2, wherein the user interface requests the information automatically by means of a request routine. 4. The method according to claim 1, further comprising: automatically releasing the MR examination of the person in case the selected MR examination is approved and automatically blocking of the selected MR examination of the person in case the selected MR examination is not approved. 5. The method according to claim 1, including: specifying the person's identity before determining the contra-indication. 6. The method according to claim 1, wherein the characteristic parameter of the magnetic field generated by the at least one coil is a field gradient. 7. The method according to claim 1, wherein the cause of the contra-indication is an implant or a pregnancy of the person. 8. A computer program product in a non-transitory computer readable medium for executing the method according to claim 1. 9. The method according to claim 1, wherein: the information about the location is provided from a radiology information system or input on a user interface; andthe position of the cause of the contra-indication and the characteristic parameter of the generated magn... | Koninklijke Philips N.V. | G01R033/28 A61B005/055 A61B005/00 G01R033/54
US10813571 | B2 | 2020-10-27 | Devices and methods for non-invasive monitoring of substance in a body | 2016-12-12 | Devices and methods are provided for non-invasive goal oriented and personalized monitoring of substance consumption directed towards aiding reduction of substance intake by a user. Based on the substance consumption characteristics and the user's profile, the user's substance consumption profile is identified and average amount of the substance in the body at a given time is computed. A threshold corresponding to amount of substance the body can sustain is then computed based on goals set by the user and the substance consumption characteristics and the user's profile. Alerts can be generated and transmitted to the user based on pre-determined conditions to help the user achieve his set goals. | 1. A device for non-invasive monitoring amount of substance in a user's body, the device comprising: an input module configured to dynamically receive a first data pertaining to substance consumption characteristics based on the substance consumed by the user, wherein at least some of the first data is received from at least one substance sensor, and the first data comprises a measure of the substance present in an ambiance of the user at predetermined time intervals, wherein the substance is a chemical substance capable of being consumed by the user and emanating at least a portion of the substance or remnant substance into the ambience of the user, and wherein the remnant substance being capable of sensed and measured by the substance sensor; anda dynamic monitoring module configured to identify the user's substance consumption profile and compute average amount of the substance in the body at a given time (Nfinal(t)) based on the received first data, wherein the user's substance consumption profile is identified by: computing inhale time, hold time and exhale time from the received measure of the substance present in the ambience;computing puff time based on the computed inhale time, hold time and exhale time; andassociating the computed puff time with the user's substance consumption profile; andwherein the average amount of substance in the body at the given time Nfinal(t) is computed by: computing substance level in the body after each consumption; andintegrating the computed substance level in the body in a day. 2. The device of claim 1, wherein the input module is further configured to receive a second data pertaining to the user's profile. 3. The device of claim 2 further comprising a dynamic goal setting module configured to generate a summary of consumption, at pre-determined intervals, of the substance based on the received first data and obtain goals directed to reduce consumption of the substance by setting desired number of consumptions in a day to be less than the received first data. 4. The device of claim 3 further comprising a dynamic threshold setting module configured to compute a threshold N(ICT) corresponding to amount of substance the body can sustain, the threshold N(ICT) being based on the received first data, the received second data and the obtained goals. 5. The device of claim 4, wherein the dynamic threshold setting module is further configured to compute the threshold N(ICT) based on initial quantity of substance in the body (N0), half-life of the substance in the body, residual substance in the body (Nres) and average time interval between two consecutive consumptions of the substance (ICT). 6. The device of claim 5 further comprising an alerting module configured to generate and transmit an alert based on one or more pre-determined conditions selected from the group consisting of (i) user consuming the substance before the set threshold N(ICT) is reached by the body, (ii) number of consumptions in a day is m... | Tata Consultancy Services Limited | A61B005/08 A61B005/093 A61B005/097 G01N033/497 A61B005/00 A61B005/145 A61B005/083 G01N033/00
US10791959 | B2 | 2020-10-06 | Magnetic resonance apparatus and method for positioning an object on a patient positioning device within an isocenter of a magnetic resonance scanner | 2016-05-20 | A magnetic resonance apparatus has a scanner that has a patient receiving area, a position data acquisition unit, and a patient examination table of a patient positioning device. The table is movable within the patient receiving area. The position data acquisition unit detects a subarea, including an isocenter, of the patient receiving area, and provides position data to a speed regulating processor that regulates the speed of the table of patient positioning device depending on this position data. | 1. A magnetic resonance (MR) apparatus comprising: an MR data acquisition scanner having a patient receiving area therein, said patient receiving area having an isocenter;a patient positioning device having a patient examination table that is movable within said patient receiving area;a position data acquisition detector that is separate from the MR data acquisition scanner, the position data acquisition detector having a detection field of view, which includes said isocenter, in which said position data acquisition detector detects position data associated with an object that is positioned on a patient positioned on the patient examination table, the object being a physical ancillary unit associated with the MR apparatus that is separate from the patient, the object including a predetermined characteristic pattern formed thereon that is detectable by the position data acquisition detector; anda speed regulating processor, provided with detected position data from the position data acquisition detector, configured to regulate a speed of movement of said patient examination table in said patient receiving area dependent on said detected position data,wherein the predetermined characteristic pattern formed on the object indicates a center and an edge region of the physical ancillary unit associated with the MR apparatus. 2. An MR apparatus as claimed in claim 1 wherein said MR data acquisition scanner comprises a radio-frequency (RF) antenna that at least partially surrounds said patient receiving area and wherein said position data acquisition detector is situated on said RF antenna. 3. An MR apparatus as claimed in claim 2 wherein said RF antenna comprises a housing that also at least partially surrounds said patient receiving area, and wherein said position data acquisition detector is situated at a location relative to said housing selected from the group consisting of a location within said housing, and a location at a side of said housing facing away from said patient receiving area. 4. An MR apparatus as claimed in claim 2 wherein said RF antenna has a longitudinal extent along said MR data acquisition scanner, and wherein said position data acquisition detector is situated in a center of a direction of said longitudinal extent of said RF antenna. 5. An MR apparatus as claimed in claim 1 wherein said position data acquisition detector comprises at least one camera. 6. An MR apparatus as claimed in claim 5 wherein said at least one camera comprises a lens selected from the group consisting of a wide-angle lens and a fish eye lens. 7. An MR apparatus as claimed in claim 1, wherein said speed regulating unit is configured to regulate the speed of said patient examination table dependent on a distance of the object, as detected by said position data acquisition detector, relative to said isocenter. 8. An MR apparatus as claimed in claim 7 wherein said speed regulating processor is configured to regulate said speed of said patient examinat... | Siemens Healthcare GmbH | A61B005/055 A61B005/00 G01R033/28 G01R033/30 G06T007/00 G01R033/54
US10810787 | B2 | 2020-10-20 | Method, apparatus and computer program for obtaining images | 2017-02-06 | A method, apparatus and computer program wherein the method comprises: obtaining a three dimensional image of an object; obtaining a two dimensional image of at least a part of the object; mapping the two dimensional image onto the three dimensional image to identify the location of the part of the object in the two dimensional image within the three dimensional image; and enabling an indication of the identified location within the three dimensional image to be provided to a user. | 1. A method comprising: positioning a three-dimensional imaging device within an oral cavity of a dental patient;obtaining a three-dimensional image of teeth of the dental patient using the three-dimensional imaging device and X-rays from an X-ray source external to said oral cavity;storing the three-dimensional image;obtaining a two-dimensional image of at least one of the teeth of the dental patient using visible light from a probe-like two-dimensional imaging device inserted into the oral cavity in real time, said probe-like two-dimensional imaging device including a source of said visible light;mapping the two-dimensional image onto the stored three-dimensional image by identifying features in the two-dimensional image corresponding to features in the stored three-dimensional image using an image recognition algorithm;identifying the at least one of the teeth shown in the two-dimensional image in the stored three-dimensional image; anddisplaying the stored three-dimensional image with an indication of the at least one of the teeth shown in the two-dimensional image, said indication corresponding to a current location of the probe-like two-dimensional imaging device. 2. The method as claimed in claim 1, wherein mapping the two-dimensional image onto the stored three-dimensional image by identifying features in the two-dimensional image corresponding to features in the stored three-dimensional image using an image recognition algorithm includes identifying corresponding features in both the two-dimensional image and the stored three-dimensional image. 3. The method as claimed in claim 1, further comprising: obtaining a further two-dimensional image of at least one of the teeth of the dental patient;mapping the further two-dimensional image onto the stored three-dimensional image; andidentifying the at least one of the teeth shown in the further two-dimensional image in the stored three-dimensional image. 4. The method as claimed in claim 3, further comprising: automatically updating a location of the indication in the displayed stored three-dimensional image in response to obtaining the further two-dimensional image. 5. The method as claimed in claim 1, further comprising: displaying the stored three-dimensional image and the two-dimensional image simultaneously. 6. The method as claimed in claim 1, wherein the indication includes a marker provided in the displayed stored three-dimensional image. 7. An apparatus comprising: at least one processor; andat least one memory including computer program code, the at least one memory and the computer program code being configured, with the at least one processor, to cause the apparatus to perform:obtaining a three-dimensional image of teeth of a dental patient using a three-dimensional imaging device positioned within an oral cavity of the dental patient and X-rays from an X-ray source external to said oral cavity;storing the three-dimensional image;obtaining a two-dimensional image of at least o... | Nokia Technologies Oy | G06T015/20 G06T007/33 G06T007/70 A61B001/04 A61B001/24 A61B005/00 A61B006/14 A61B006/00 A61B008/08 G06T007/00 G06T011/60 A61B090/00
US10806947 | B2 | 2020-10-20 | Methods and systems to determine respiratory phase and motion state during guided radiation therapy | 2016-09-27 | Methods and systems using magnetic resonance and ultrasound for tracking anatomical targets for radiation therapy guidance are provided. One system includes a patient transport configured to move a patient between and into a magnetic resonance (MR) system and a radiation therapy (RT) system. An ultrasound transducer is also provided that is hands-free and electronically steerable, securely attached to the patient, such that the ultrasound transducer is configured to acquire four-dimensional (4D) ultrasound images concurrently with one of an MR acquisition or an RT radiation therapy session. The system also includes a controller having a processor configured to use the 4D ultrasound images and MR images from the MR system to control at least one of a photon beam spatial distribution or intensity modulation generated by the RT system. The system determines the previously-acquired correct MR images that represent a specific motion state at some time, t, by a plurality of transformations that allow the representation of the position of fiducial markers in the corresponding ultrasound images to match that of a prior ultrasound acquisition. | 1. A system comprising: one or more patient transports to move a patient into a magnetic resonance (MR) system and to a radiation therapy (RT) system;an ultrasound transducer attached to a patient or to one of the one or more patient transports, wherein the ultrasound transducer is electronically steerable, and wherein the ultrasound transducer is configured to acquire four-dimensional (4D) images;a controller having a processor configured to: simultaneously acquire acquisitions of real-time three-dimensional (3D) MR images over time to produce four-dimensional (4D) MR images, and first real-time 3D ultrasound images over time to produce first 4D ultrasound images, wherein the simultaneous acquisitions are temporally synchronized to a plurality of time points, wherein each of the plurality of time points represents a unique respiration or motion state;identify positions of fiducial markers in the first 4D ultrasound image at each of the plurality of time points and link the corresponding 4D MR images of the respective unique respiration or motion state to the positions of the fiducial markers at each of the plurality of time points;acquire second real-time 3D ultrasound images over time to produce second 4D ultrasound images during a radiation therapy session, wherein the second 4D ultrasound images is acquired later in time than the first 4D ultrasound images;identify current positions of the fiducial markers in the second 4D ultrasound images corresponding to a current respiration or motion state during the radiation therapy session; andidentify MR images from the 4D MR images corresponding to the current respiratory or motion state of the patient in real-time during the radiation therapy session by using the current positions of the fiducial markers without performing a spatial registration between any of second 4D ultrasound images and any of the 4D MR images. 2. The system of claim 1, wherein the 4D MR images are linked to a list of positions of the fiducial markers, wherein the list of positions is represented by: R1(t):U({right arrow over (r)},t)→M({right arrow over (r)},t)wherein R1(t) represents a collection of the positions of fiducial markers identified in the first 4D ultrasound images at time, t, corresponding to a respective 4D MR image;wherein U({right arrow over (r)}, t) represents the 4D ultrasound images; andwherein M({right arrow over (r)}, t) represents the 4D MR images. 3. The system of claim 2, wherein the collection is a set of unique identifiers associated with different respiration or motion states as determined by the positions of the fiducial markers. 4. The system of claim 1, wherein the fiducial markers include one or more anatomical markers. 5. The system of claim 1, wherein 4D MR images and the 4D ultrasound images are acquired asynchronously. 6. An integrated radiation therapy (RT) system comprising: one or more patient transports to move a patient into a magnetic resonance (MR) system and to a radiation thera... | General Electric Company | A61B005/00 A61N005/10 A61B005/055 A61B008/08 A61B005/113
US10795181 | B2 | 2020-10-06 | Method and apparatus for limiting growth of eye length | 2019-04-16 | Certain embodiments of the present invention are directed to therapeutic intervention in patients with eye-length-related disorders to prevent, ameliorate, or reverse the effects of the eye-length-related disorders. Embodiments of the present invention include methods for early recognition of patients with eye-length-related disorders, therapeutic methods for inhibiting further degradation of vision in patients with eye-length-related disorders, reversing, when possible, eye-length-related disorders, and preventing eye-length-related disorders. Additional embodiments of the present invention are directed to particular devices used in therapeutic intervention in patients with eye-length-related disorders. | 1. A therapeutic treatment method for preventing, ameliorating, or reversing eye-length-related disorders, the therapeutic treatment method comprising: identifying, in a patient, a disorder of a patient's eye, said disorder being an eye-length-related disorder; andinhibiting further lengthening of the patient's eye by providing the patient with a therapeutic device comprising a first ophthalmic lens, the first ophthalmic lens comprising:a first area of the first ophthalmic lens including a plurality of first elements selected from the group consisting of: (i) bumps on a surface of the first lens;(ii) depressions on the surface of the first lens;(iii) first translucent inclusions in a first lens material; and(iv) first transparent inclusions in the first lens material, the first transparent inclusions having a refractive index different from that of the first lens material,wherein the elements are dot-shaped elements having a non-zero dot density in a range between 0 and 8 dots per mm2. 2. The therapeutic treatment method of claim 1, wherein said inhibiting includes having the patient to wear a therapeutic device in which the first ophthalmic lens further comprises a second area that is surrounded by the first area of the first ophthalmic lens, said second area being free of the elements. 3. The therapeutic treatment method of claim 2, wherein said inhibiting includes having the patient to use the first ophthalmic lens in which a density, dimension, and material of the first elements are selected to reduce a visual acuity in a patient's vision when looking through the first area. 4. The therapeutic treatment method of claim 3, wherein said inhibiting includes having the patient to use the first ophthalmic lens in which the density, dimension, and material of the first elements in the first area are selected to reduce a visual acuity from 20/20 when a line of sight of the patient looking through the first lens passes through the second area to about 20/25 when the line of sight the patient passes through the first area. 5. The therapeutic treatment method of claim 1, wherein said inhibiting includes having the patient to wear the therapeutic device in which the first elements are sized and shaped to scatter light incident thereon to cause blurring of an image in a peripheral vision of the patient. 6. The therapeutic treatment method of claim 1, wherein said identifying the eye-length-related disorder comprises one or more of: conducting a direct measurement of an axial length of the patient's eye;conducting a vision-acuity test; andsequencing opsin genes of the patient to determine types of opsin variants that occur within the patient. 7. The therapeutic treatment method of claim 1, wherein the inhibiting includes causing the patient to wear the therapeutic device that is a pair of eyeglasses comprising the first ophthalmic lens. 8. The therapeutic method of claim 7, wherein the inhibiting includes causing the patient to wear a pair of eyegl... | The Medical College of Wisconsin, Inc. | G02C007/04 G02C007/02 A61K009/00 G02C007/06 G02C007/10 G02C007/16 A61B003/10 A61B005/107
US10798471 | B2 | 2020-10-06 | Methods for improving signal quality in wearable biometric monitoring devices | 2019-06-13 | A wearable biometric monitoring device is configured to assess the biometric signal quality of one or more sensors associated with the monitoring device, determine how the user should adjust the device to improve the biometric fit, and instruct the user to wear the biometric monitoring device a certain way. Communicating instructions to a user may include instructing the user to execute a testing regimen while wearing the biometric monitoring device. The testing regimen facilitates an estimation of a signal quality that can be used to provide feedback to the user that he/she needs to adjust the device to improve the biometric fit and the biometric signal quality. | 1. A method of generating a physiological assessment of a subject, the method comprising: collecting physiological information and motion information from the subject over a period of time via at least one wearable device worn by the subject, wherein the at least one wearable device includes at least one physiological sensor and at least one motion sensor;determining a quality level for the physiological information at one or more selected times during the period of time, comprising calculating, via at least one processor, a ratio of physiological information to motion information in a signal from the at least one physiological sensor, wherein a higher ratio of physiological information to motion information indicates a higher quality level for the physiological information; andgenerating, via the at least one processor, a physiological assessment for the subject using the physiological information at the one or more selected times having a quality level above a threshold level. 2. The method of claim 1, wherein the biometric monitoring device is integrated within an earbud, an audio headset, a wrist strap, a wrist watch, an ankle bracelet, or an armband. 3. The method of claim 1, wherein the biometric monitoring device comprises a band configured to at least partially encircle a portion of the body of a subject, and wherein the portion of the body comprises a limb, a nose, an earlobe, and/or a digit. 4. A method of detecting if a biometric monitoring device is being worn by a subject, wherein the biometric monitoring device includes a PPG sensor and at least one processor in communication with the PPG sensor, the method comprising the following performed via the at least one processor: determining quality of a signal produced by the PPG sensor, comprising calculating a ratio of physiological information to motion information in a signal from the PPG sensor, wherein a higher ratio of physiological information to motion information indicates a higher quality level for the signal;making an estimate as to whether the biometric monitoring device is being worn based on the signal produced by the PPG sensor, comprising determining if the signal is within a predetermined range; anddetermining whether the biometric monitoring device is being worn by processing the estimate as to whether the biometric monitoring device is being worn in context with the quality of the signal. 5. The method of claim 4, further comprising generating, via the at least one processor, an indication as to whether or not the biometric monitoring device is being worn by the subject. 6. The method of claim 5, wherein the indication comprises a flag. 7. The method of claim 4, wherein the biometric monitoring device is integrated within an earbud, an audio headset, a wrist strap, a wrist watch, an ankle bracelet, or an armband. 8. The method of claim 4, wherein the biometric monitoring device comprises a band configured to at least partially encircle a portion of the body of a... | Valencell, Inc. | H04Q009/00 A61B005/00 G08B021/18 H04R001/10 A61B005/024 A61B005/11 A61B005/1455
US10799137 | B2 | 2020-10-13 | System and method for facilitating a cardiac rhythm disorder diagnosis with the aid of a digital computer | 2019-08-09 | A system for facilitating a cardiac rhythm disorder diagnosis with the aid of a digital computer is provided. A download station retrieves cutaneous action potentials of a patient recorded over a time by an ECG device as ECG data. An R-R interval plot of the ECG data includes R-R intervals plotted along an x-axis of the plot and heart rates associated with the R-R intervals plotted along a y-axis. The R-R intervals are calculated as a difference between recording times of successive pairs of R-wave peaks. Each heart rate is associated with each time difference. One or more portions of the R-R intervals are identified in the plot. Each portion of the R-R intervals includes a cardiac event. Report strips are generated and each includes one portion of the R-R intervals and a portion of the ECG data. The report strips are included in a cardiac report for the patient. | 1. A system for facilitating a cardiac rhythm disorder diagnosis with the aid of a digital computer, comprising: an electrocardiogram (ECG) monitoring and recording device;a download station adapted to retrieve cutaneous action potentials of a patient recorded over a set period of time by the ECG monitoring and recording device as ECG data; anda processor and memory within which code for execution by the processor is stored, wherein the processor: generates an R-R interval plot of the ECG data comprising R-R intervals that are each plotted along an x-axis of the plot for time and a y-axis of the plot for heart rate, wherein the R-R intervals are calculated as a difference between recording times of successive pairs of R-wave peak and each heart rate is associated with each time difference;identifies one or more portions of the R-R intervals in the plot each comprising a cardiac event;generates one or more report strips each comprising one of the identified portions of the R-R intervals and a portion of the ECG data spanning a shorter duration than that identified portion of the R-R intervals; andcollects the report strips as a report of the cardiac condition of the patient, wherein a cardiac diagnosis is made based on the report. 2. A system according to claim 1, wherein each identified portion of the R-R intervals is determined automatically or manually. 3. A system according to claim 2, wherein the processor receives start and end points within the R-R plot for each identified portion of the R-R intervals when determined manually. 4. A system according to claim 1, wherein the processor calculates cardiac measurements based on the portion of R-R intervals for each report strip. 5. A system according to claim 4, wherein the cardiac measurements comprise one or more of a length of the portion of R-R intervals, offset, number of episodes of the event identified in the portion of R-R intervals, burden, longest episode of the event, average heart beats per minute (bpm), minimum bpm, and maximum bpm. 6. A system according to claim 1, wherein the processor classifies each portion of R-R intervals with a cardiac event. 7. A system according to claim 6, wherein the processor counts a number of report strips with the classified portions of R-R intervals for each cardiac event and displays the number of report strips for each cardiac event. 8. A system according to claim 1, wherein the processor highlights the portion of R-R intervals associated with each report strip in the plot. 9. A system according to claim 8, wherein the processor associates one or more indicators with the highlighted portion of R-R intervals, wherein the indicators comprise one or more of a cardiac event number, a diary entry, and a button press by a patient during a cardiac event. 10. A system according to claim 1, wherein the processor identifies those portions of R-R intervals that occur during the day and those portions of R-R intervals that occur during the night and pl... | Bardy Diagnostics, Inc. | A61B005/0456 A61B005/00 A61B005/0452 A61B005/046 A61B005/0408 A61B005/0464 A61B005/044 A61B005/0432 A61B005/024 A61B005/0245 A61B005/04 A61B005/0468 A61B005/0205
US10799149 | B2 | 2020-10-13 | Analysis of skin coloration | 2014-06-04 | This document relates to computer-based systems and techniques for analyzing skin coloration using spectral imaging techniques to determine a medical condition of an individual. This document further relates to providing feedback to a rescuer or other medical professional based on the colorimetric properties of the patient's skin. | 1. A computer-implemented method for use with a defibrillator comprising a memory, the method comprising: obtaining color information from one or more sensors of a colorimeter based on an intensity of light reflected from an epidermis and dermal papillae of a skin of an individual, the colorimeter coupled with the defibrillator;analyzing the color information to determine colorimetric properties of the individual's skin, wherein determining the colorimetric properties includes measuring spectral absorption of the individual's skin;applying a color space to the measured spectral absorption of the individual's skin;measuring a first set of coordinates in the color space based on the measured spectral absorption of the individual's skin;measuring a second set of coordinates in the color space based on the measured spectral absorption of the individual's skin;estimating a color index, at least in part, by calculating a change in magnitude between a first vector comprising the first set of coordinates and a second vector comprising the second set of coordinates;retrieving, from the memory, a previously estimated baseline color index calculated as a change between two sets of colorimetric properties of the individual's skin;determining whether the color index exceeds the baseline color index according to a threshold;sensing, via one or more sensors coupled with the defibrillator, one or more additional physical parameters of the individual including one or more of blood pressure, end tidal carbon dioxide (EtC02), blood oxygen saturation (Sp02), mental responsiveness, ventilation rate, and ECG measurements;calculating, where the color index exceeds the baseline color index by the threshold, a risk score that provides a measure of the risk of an impending acute medical event for the individual based at least in part on the color index and the one or more additional physical parameters of the individual;displaying on an output device a visual summary that includes the calculated risk score to provide an indication of a likelihood of an impending acute medical event for the individual; andgenerating, on the output device, an alert in response to whether the calculated risk score is indicative of an impending acute medical event for the individual. 2. The method of claim 1, wherein the color space is a Lab color space. 3. The method of claim 1, wherein the color space comprises a color space having higher dimensionality than three and having associated stimulus functions. 4. The method of claim 3, wherein the color space comprises a quadrastimulus color space. 5. The method of claim 3, wherein the color space comprises a pentastimulus color space. 6. The method of claim 3, wherein the stimulus functions comprise stimulus functions configured to enhance detection of an underlying physiologic state. 7. The method of claim 6, wherein the underlying physiologic state comprises detection of NAD and NADH. 8. The method of claim 1, wherein the defibrillator... | ZOLL Medical Corporation | A61B005/103 A61B005/02 A61B005/00 A61B005/0205 A61B005/1455 A61N001/39 A61B005/021 A61B005/083 A61N001/36
US10791955 | B2 | 2020-10-06 | Assessment of nerve fiber excitability | 2016-03-17 | A method for assessing nerve fiber excitability is disclosed. The method comprises: arranging an electrode in contact with skin of a person; determining a first and a second threshold value based on a stimulation current pulse of a first and a second waveform, respectively; wherein said determining of the first threshold value and said determining of the second threshold value each comprises: repeatedly providing a stimulation current pulse of the first or second waveform, respectively, through the electrode, wherein a stimulation current strength is altered between repetitions; and receiving signals from an interaction element with which the person interacts, said signals from the interaction element providing an indication of the first threshold value or the second threshold value, respectively, corresponding to a stimulation current strength necessary to be perceived by the person; and determining at least one measure of psychophysical perception based on the determined first and second threshold values. | 1. A method for assessment of nerve fiber excitability, said method comprising: arranging an electrode in contact with skin of a person;determining a first threshold value based on a stimulation current pulse of a first waveform;determining a second threshold value based on a stimulation current pulse of a second waveform different from the first waveform,wherein said determining of the first threshold value and said determining of the second threshold value each comprises: repeatedly providing a stimulation current pulse of the first or second waveform, respectively, through the electrode, wherein a stimulation current strength of the stimulation current pulse is altered between repetitions; andreceiving signals from an interaction element with which the person interacts such that the interaction element may generate a signal indicative of whether the stimulation current pulse is perceived or not by the person, said signals from the interaction element providing an indication of the first threshold value or the second threshold value, respectively, of a stimulation current strength of the stimulation current pulse, the first and second threshold value, respectively, corresponding to a stimulation current strength necessary to trigger a sufficiently large nerve fiber excitation such that it is perceived by the person; anddetermining at least one measure of psychophysical perception based on the determined first and second threshold values. 2. The method according to claim 1, further comprising determining at least a third threshold value based on a stimulation current pulse of a third waveform different from the first and second waveforms, wherein said determining of the at least third threshold value is performed in the same manner as the determining of the first and second threshold values; and wherein said determining of at least one measure of psychophysical perception is further based on the determined at least third threshold value. 3. The method according to claim 1, wherein the arranging of an electrode in contact with skin of the person comprises using an electrode patch having an electrode area larger than 10 mm2 such that large myelinated, afferent nerve fibers are stimulated by the stimulation current pulse. 4. The method according to claim 1, wherein the arranging of an electrode in contact with skin of the person comprises using an array of small area electrodes having an area of less than 5 mm2 such that small myelinated, afferent nerve fibers are preferentially stimulated by the stimulation current pulse. 5. The method according to claim 1, wherein the first or the second waveform is a square waveform having a constant stimulation current pulse during a defined length of time, and wherein at least two different defined lengths of time of the stimulation current pulse are used and the determining of a threshold value comprises determining a duration-dependent threshold value of the stimulation current strength for each of the d... | AALBORG UNIVERSITET | A61B005/0488 A61B005/0484 A61B005/00 A61N001/04 A61N001/36
US10806353 | B2 | 2020-10-20 | Method, information processing apparatus and server for determining a physiological parameter of an individual | 2016-12-16 | An information processing apparatus is described. This determines a physiological parameter of an individual, the apparatus comprising: image circuitry configured to obtain a series of images of a skin exposed region of the individual; and processing circuitry configured to perform a periodogram on at least one of the red, green and blue channels of the skin exposed region of the series of images to obtain frequency components of the channel; and to determine the physiological parameter based on the periodogram. | 1. A method of determining a physiological parameter of an individual, the method comprising the steps of: obtaining a series of images of a skin exposed region of the individual;performing a periodogram on at least one of the red, green and blue channels of the skin exposed region of the series of images to obtain frequency components of the channel; anddetermining the physiological parameter based on the periodogram, wherein determining the physiological parameter based on the periodogram comprises: determining the power of each frequency component within the periodogram;performing band pass filtering on the periodogram; anddetermining the physiological parameter as the frequency component having the highest power within the periodogram, wherein the physiological parameter is the frequency component having the highest power at or below a threshold power. 2. A method according to claim 1, comprising applying a timestamp to each image in the series of images and providing a constant sample rate of images based on the applied timestamp. 3. A computer program comprising computer readable instructions which, when loaded onto a computer, configure the computer to perform a method according to claim 2. 4. A method according to claim 1 comprising converting each of the R, G, B signals into a Hue-Saturation-Value prior to performing the band-pass filtering. 5. A method according to claim 4 comprising calculating the SPO2 value according to SPO2=a-bR, where a and b are empirical coefficients determined by calibration and R=(AC(Red)/DC(Red))/(AC(Green)/DC(Green)). 6. A computer program comprising computer readable instructions which, when loaded onto a computer, configure the computer to perform a method according to claim 5. 7. A computer program comprising computer readable instructions which, when loaded onto a computer, configure the computer to perform a method according to claim 4. 8. A computer program comprising computer readable instructions which, when loaded onto a computer, configure the computer to perform a method according to claim 1. 9. A method of determining a physiological parameter of an individual, the method comprising the steps of: obtaining a series of images of a skin exposed region of the individual;performing a periodogram on at least one of the red, green and blue channels of the skin exposed region of the series of images to obtain frequency components of the channel; anddetermining the physiological parameter based on the periodogram, wherein determining the physiological parameter based on the periodogram comprises: performing band pass filtering on the periodogram, wherein the band pass filtering includes a plurality of bands,determining the number of frequency components within each of the bands, anddetermining the physiological parameter based on the number of frequency components within each of the bands. 10. A method according to claim 9, wherein the physiological parameter is a HRV, and the HRV is calculated a... | XIM LIMITED | A61B005/024 G06T007/90 G06T007/00 A61B005/103 A61B005/08 A61B005/1455 G16H030/20 G16H030/40 G16H050/30 A61B005/00 H04N009/31 G16H050/20
US10791990 | B2 | 2020-10-06 | Tissue detection system with a polymer needle | 2017-06-13 | A detection system can include a device, a circuit, and at least one indicator. The device can include polymer needle having a distal end and a proximal end. A needle lumen can be extended along a longitudinal axis of the polymer needle. The distal end can include an insertion tip. An elongate sleeve can include a first end and a second end. The polymer needle can be located within an inner bore of the elongate sleeve. The insertion tip of the polymer needle can be disposed at a distance from the elongate sleeve. A first electrode can be coupled to the device and a second electrode can be electrically isolated from the first electrode. The circuit can be configured to provide a signal based on an electrical characteristic between the first electrode and the second electrode. At least one indicator can be communicatively coupled to the circuit and configured to provide an output based on the signal. | 1. A device for use in a tissue detection system, the device comprising: a polymer needle including a distal end and a proximal end, wherein a needle lumen is extended along a longitudinal axis of the polymer needle, and wherein the distal end includes an insertion tip;an elongate sleeve including a first end and a second end, wherein the polymer needle is fixedly attached to the elongate sleeve and located within an inner bore of the elongate sleeve, and the insertion tip of the polymer needle is disposed at a distance from the first end; anda stylet located within the needle lumen, the stylet configured as a first electrode for creating an electrical circuit with a second electrode electrically isolated from the stylet,wherein the electrical circuit provides a signal based on an electrical characteristic between the first and second electrodes. 2. The device of claim 1, wherein the distal end includes a beveled configuration. 3. The device of claim 1, wherein a beveled surface of the distal end of the polymer needle and the first end of the elongate sleeve are aligned at an acute angle with respect to the longitudinal axis of the polymer needle and the beveled surface of the distal end is disposed from the first end of the elongate sleeve at the distance. 4. The device of claim 1, wherein the distal end has an outer dimension normal to a longitudinal axis of the polymer needle that is equal to or greater than an outer dimension of the elongate sleeve normal to a longitudinal axis of the elongate sleeve. 5. The device of claim 1, wherein the polymer needle includes polyether ether ketone (PEEK). 6. The device of claim 1, wherein the first end of the elongate sleeve includes a dull transition between an outer dimension and the inner bore of the elongate sleeve. 7. The device of claim 1, wherein the stylet includes a proximal stylet end and a distal stylet end, wherein the distal stylet end is substantially aligned with an aperture of the needle lumen located on a surface of the distal end. 8. The device of claim 7, wherein the stylet includes a stylet lumen extended between the proximal stylet end and the distal stylet end. 9. The device of claim 1, wherein the elongate sleeve includes an outer dimension between 0.2 mm to 4.5 mm, and the insertion tip of the polymer needle is disposed from the first end of the elongate sleeve at a distance between 0.1 mm and 10.0 mm. 10. A detection system comprising: a device including a polymer needle and an elongate sleeve wherein,the polymer needle includes a distal end and a proximal end, whereina needle lumen is extended along a longitudinal axis of the polymer needle, and wherein the distal end includes an insertion tip; andthe elongate sleeve includes a first end and a second end, wherein the polymer needle is located within an inner bore of the elongate sleeve such that the needle lumen and elongate sleeve are coaxial, and the insertion tip of the polymer needle is disposed at a distance from th... | Regents of the University of Minnesota | A61B005/00 A61B005/06 A61B010/00 A61B017/34 A61B090/00 A61B017/00
US10791948 | B2 | 2020-10-06 | System and method for temporal sparse promoting imaging of cardiac activation | 2018-08-14 | A system and method for cardiac activation imaging includes non-invasively or minimally invasively acquiring data about an electrical activation of a heart of a subject using at least one sensor. An activation image of the heart of the subject is reconstructed using a weighted sparse constrained reconstruction. | 1. A system for cardiac activation imaging, the system comprising: at least one data acquisition device to acquire data relating to an electrical activation of a heart of a subject; and a processor configured to: receive the data acquired by the at least one data acquisition device, and generate a cardiac electrical activation image by reconstructing an activation image of the heart of the subject based on the acquired data and a weighted sparse constrained reconstruction, the reconstruction being sparse in a temporal domain, reconstructing the activation image of the heart further comprising generating temporal constraints to promote temporal weighted sparse constrained reconstructions that create a reconstructed peak, and cause the activation image of the heart to be displayed to the user. 2. The system of claim 1, wherein the weighted sparse constrained reconstruction is non-sparse in a spatial domain and incorporates 4D spatiotemporal cardiac dynamics. 3. The system of claim 1, wherein the processor, when reconstructing the activation image of the heart of the subject, is further configured to: reconstruct the activation image of the heart of the subject based on a plurality of weights Wt,i representing temporal weights of time instant t at location grid point i, wherein the plurality of weights Wt,i provide stability to the weighted sparse constrained reconstruction. 4. The system of claim 3, wherein the plurality of weights Wt,i are selected to provide at least one of a reduced smearing effect and a reduced distortion to the reconstructed activation image than a minimum norm solution. 5. The system of claim 3, wherein the processor, when reconstructing the activation image of the heart of the subject, is further configured to: generate guiding information Ct,i representing an amplitude of current density at the time instant t and the location grid point i, wherein Ct,i indicates a likelihood that a cardiac electrical activation may occur, andwherein the plurality of weights Wt,i become larger as the guiding information Ct,i becomes smaller. 6. The system of claim 3, wherein the processor, when generating the temporal constraints, is further configured to: generate the temporal constraints based on a body surface potential map and a structural map of the heart of the subject. 7. The system of claim 3, wherein the processor, when receiving the data acquired by the at least one data acquisition device, is further configured to: receive body surface ECG time courses measured by body surface electrodes as an input, wherein the body surface ECG time courses are used as the temporal constraints in the temporal weighted sparse constrained reconstruction to identify a cardiac activation sequence. 8. The system of claim 3, wherein the temporal weighted sparse constrained reconstruction includes an electrophysiologically based sparse property that protects against loss of information from the acquired data. 9. The system of claim 8, wherein th... | Regents of the University of Minnesota | G06K009/00 G06K009/62 G06T007/00 A61B005/04 A61B005/0402 A61B005/00 A61B005/0452 A61B005/0408 A61B005/055 A61B006/03 A61B006/00 G16H050/50 A61B005/042
US10813597 | B2 | 2020-10-27 | Non-invasive hemodynamic assessment via interrogation of biological tissue using a coherent light source | 2017-04-14 | Systems and methods are disclosed for determining physiological information in a subject. The system includes: a light source positionable along a first location outside of the subject; a photo-sensitive detector positionable along a second location outside of the subject and configured to detect scattered light and generate a signal; a processor having a program and a memory, wherein the processor is operably coupled to the detector and configured to receive and store the signals generated over a period of time; wherein the processor is programmed to derive contrast metrics from the stored signals, calculate a waveform from the contrast metrics, decompose the waveform into basis functions and respective amplitudes, and compare the basis function amplitudes to determine the physiological information. | 1. A system for determining one or more physiological parameters in a subject, the system comprising: a. a light source positionable along a first location outside of the subject, and configured to direct light from the first location toward a plurality of particles flowing in pulsatile motion within a blood vessel inside of the subject;b. a photo-sensitive detector positionable along a second location outside of the subject, and configured to detect light from the plurality of particles and generate only one raw signal in response to the detected light, wherein the detected light includes the light scattered and absorbed by the plurality of particles; andc. a processor comprising a program and a memory, wherein the processor is operably coupled to the photo-sensitive detector and configured to receive and store in memory the raw signal from the photo-sensitive detector generated over a period of time, and wherein the processor is further configured to generate a first waveform and a second, physiologically distinct waveform from the first waveform based on the raw signal; wherein the processor is programmed to:i. derive contrast metrics and intensity metrics from the raw signal;ii. calculate the first waveform from the contrast metrics and the second waveform from the intensity metrics; wherein the first waveform is a speckleplethysmograph (SPG) waveform and the second waveform is a photoplethysmogram (PPG) waveform;iii. decompose the first waveform and the second waveform into corresponding one or more characteristic features; andiv. make a comparison of the corresponding one or more characteristic features of the first waveform and the second waveform to determine the one or more physiological parameters, wherein the one or more physiological parameters are selected from a group consisting of atherosclerotic obstruction, vascular compliance, blood pressure, cardiac output, venous state, vascular tone, blood flow, hemodynamics, and combinations thereof. 2. The system of claim 1, wherein the processor is further programmed to convert the contrast metrics into metrics of volumetric flow and convert the intensity metrics into metrics of volumetric expansion. 3. The system of claim 1, wherein the one or more characteristic features are amplitudes of a basis function and wherein the processor is further programmed to generate a histogram based on a ratio of basis function amplitudes. 4. The system of claim 1, wherein the one or more characteristic features are amplitudes of a periodic basis function, and the decomposition is equivalent to a time-frequency transform. 5. The system of claim 1, wherein the one or more characteristic features are amplitudes of a wavelet basis function, and the decomposition represent a wavelet transform. 6. The system of claim 1, wherein the one or more characteristic features describe widths of the first waveform and the second waveform. 7. The system of claim 1, wherein the one or more characteristic features ar... | THE REGENTS OF THE UNIVERSITY OF CALIFORNIA COVIDIEN LP | A61B005/026 A61B005/021 A61B005/029 A61B005/00 G02B027/48 A61B005/1455 A61B005/02
US10799173 | B2 | 2020-10-13 | Fall prediction assessment | 2013-10-18 | Methods, apparatuses, and computer readable mediums for fall prediction assessment are provided. In a particular embodiment, a fall prediction controller is configured to compare a hydration indicator associated with a person to a hydration threshold and based on a result of the comparison of the hydration indicator to the hydration threshold, generate a fall prediction assessment of the patient. | 1. A method for predicting a likelihood that a patient will fall based on digital data retrieved from one or more sensors measuring the patient's biological data, the method comprising: retrieving, by a fall prediction controller associated with a wearable device configured to be worn by the patient, automatically and without human intervention, biological data measured by the one or more sensors associated with the patient, the data comprising at least a hydration measurement indicating the patient's hydration level;retrieving in a looping fashion, by the fall prediction controller automatically and without human intervention, the biological data measured by one or more sensors associated with the patient to detect changes in the measured biological data;transmitting, by the fall prediction controller to a remote processing system over one or more networks, the biological data measured by the one or more sensors;retrieving, by the fall prediction controller over one or more networks, a patient hydration profile generated by the remote processing system, the patient hydration profile associating the hydration measurement with relevant patient health status data;converting, by the fall prediction controller automatically and without human intervention, the retrieved biological data, including the hydration measurement, to one or more indicators associated with the patient hydration profile, wherein the patient hydration profile is comprised of one or more thresholds that correspond to a likelihood that the patient will fall;comparing, by the fall prediction controller automatically and without human intervention, the one or more indicators to corresponding thresholds from the one or more thresholds stored in the patient hydration profile; andgenerating, by the fall prediction controller automatically and without human intervention, a fall prediction assessment of the patient assessing the likelihood that the patient will fall, wherein the assessment is based on the comparison of the one or more converted indicators to the corresponding thresholds from the one or more thresholds. 2. The method of claim 1 further comprising: comparing, subsequent to the generating of the fall prediction assessment, by the fall prediction controller, at least one new indicator to the one or more thresholds in the patient hydration profile; andupdating, by the fall prediction controller, the fall prediction assessment based on the subsequent comparison. 3. The method of claim 1 further comprising: comparing, by the fall prediction controller, at least one additional indicator to an additional threshold; andwherein the generation of the fall prediction assessment of the patient is further based on a result of the comparison of the at least one additional indicator to the additional indicator threshold. 4. The method of claim 1 further comprising: receiving from a hydration sensor, by the fall prediction controller, the hydration measurement indicating the hydration ... | CarePredict, Inc. | A61B005/00 A61B005/11 G16H050/30 G16H040/63 G16H010/60
US10813772 | B2 | 2020-10-27 | Method and apparatus for minimally invasive insertion of intervertebral implants | 2017-12-08 | A dilation introducer for orthopedic surgery is provided for minimally invasive access for insertion of an intervertebral implant. The dilation introducer may be used to provide an access position through Kambin's triangle from a posterolateral approach. A first dilator tube with a first longitudinal axis is provided. An access cannula may be introduced over the first dilator tube. A drill may be inserted through the access cannula and used to perform a foraminoplasty, Surgical instruments may pass through the access cannula to operate on an intervertebral disc and/or insert an intervertebral implant. | 1. A method for performing orthopedic surgery, comprising: advancing a dilator tube to a caudal corner of a foramen;introducing an access cannula over the dilator tube along a path that extends through a Kambin's triangle;enlarging the Kambin's triangle by removing bone from a superior articular process;inserting an intervertebral implant through the access cannula into an intervertebral space through the Kambin's triangle in an unexpanded state along an insertion direction, wherein the implant includes an upper body portion defining a substantially planar top surface configured to bear against a superior vertebral body, and a lower body portions defining a substantially planar bottom surface opposite the top surface and configured to bear against an inferior vertebral body, and the implant defines a height from the top surface to the bottom surface; andafter the inserting step, expanding the intervertebral implant, such that the height of the implant after the expanding step is greater than the height of the implant before the expanding step and after the inserting step. 2. The method of claim 1, further comprising the step of enlarging the Kambin's triangle prior to the inserting step. 3. The method of claim 2, wherein the superior articular process is of an inferior vertebra. 4. The method of claim 1, further comprising the step of introducing a first instrument through the Kambin's triangle, wherein the step of advancing the dilator tube further comprises introducing the dilator tube over the first instrument. 5. The method of claim 4, wherein the first instrument establishes the path through the Kambin's triangle. 6. The method of claim 5, wherein the step of advancing further comprising the step of advancing a plurality of dilator tubes over the first instrument, and the introducing step comprises introducing the access cannula over a largest one of the plurality of dilator tubes. 7. The method of claim 6, wherein the step of enlarging the Kambin's triangle comprises using a power tool to rotate a rotatable cutting instrument that extends through the access cannula, thereby removing bone from the superior articular process. 8. The method of claim 1, wherein the expanding step causes both the top and bottom surfaces to bear against the upper and lower vertebrae, respectively. 9. The method of claim 1, wherein the implant defines a length along the insertion direction that is perpendicular to the height, and a width that is less than the length, the width being measured perpendicular to each of the insertion direction and the height. 10. The method of claim 9, wherein the implant defines a single upper body portion that defines an entirety of the top surface, and a single lower body portion that defines an entirety of the bottom surface, and the expanding step causes at least one of the upper and lower body portions to move away from the other of the upper and lower body portions. 11. The method of claim 10, wherein the expanding st... | - | A61F002/44 A61B017/16 A61B017/34 A61B017/17 A61F002/46 A61B005/00 A61F002/30
US10808148 | B2 | 2020-10-20 | Adhesive composition, bio-electrode, method for manufacturing a bio-electrode, and salt | 2017-09-12 | An adhesive composition including a resin and electro-conductive material, wherein the electro-conductive material is an ammonium salt of fluorosulfonic acid having 5 or more carbon atoms shown by the general formula (1): (R1—X—Z—SO3−)n Mn+ (1), wherein, R1 represents a monovalent hydrocarbon group having 1 to 40 carbon atoms and optionally substituted by a heteroatom or optionally interposed by heteroatom; X represents any of a single bond, ether group, ester group, and amide group; Z represents an alkylene group having 2 to 4 carbon atoms, containing 1 to 6 fluorine atoms, and optionally containing a carbonyl group; Mn+ represents a cation having one or two ammonium cation structures. This can form a living body contact layer for a bio-electrode with excellent electric conductivity, biocompatibility, and light weight, which manufactures at low cost and does not cause large lowering of the electric conductivity even when it is wetted with water or dried. | 1. An adhesive composition comprising a resin and an electro-conductive material, wherein the electro-conductive material is an ammonium salt of fluorosulfonic acid having 5 or more carbon atoms shown by the following general formula (1), (R1—X—Z—SO3−)nMn+ (1)wherein, R1 represents a linear, branched, or cyclic monovalent hydrocarbon group having 1 to 40 carbon atoms and optionally substituted by a heteroatom or optionally interposed by the heteroatom; X represents any of a single bond, an ether group, an ester group, and an amide group; Z represents a linear or branched alkylene group having 2 to 4 carbon atoms, containing 1 to 6 fluorine atoms, and optionally containing a carbonyl group; Mn+represents a cation having one or two ammonium cation structures; and “n” is 1 when the number of the ammonium cation structure contained in the Mn+ is one, or is 2 when the number of the ammonium cation structure contained in the Mn+ is two. 2. The adhesive composition according to claim 1, wherein the electro-conductive material is further defined by the following general formula (1-1) or (1-2),wherein, each of the general formulas comprises R1 and X; Rf1 to Rf4 each independently represent an atom or a group selected from a hydrogen atom, a fluorine atom, a methyl group, an ethyl group, and a trifluoromethyl group, with the proviso that one or more of Rf1 to Rf4 is the fluorine atom or the trifluoromethyl group, and Rf1 and Rf2 are optionally combined with each other to form the carbonyl group; R2 to R11 each independently represent a hydrogen atom, a linear, branched, or cyclic alkyl group having 1 to 20 carbon atoms, a linear, branched, or cyclic alkenyl group or alkynyl group having 2 to 10 carbon atoms, or an aromatic group having 4 to 20 carbon atoms, optionally having one or more species selected from an ether group, a thiol group, an ester group, a carbonyl group, a hydroxy group, a nitro group, an amino group, a halogen atom, and a sulfur atom, and R2 and R3 optionally form a ring with each other together with the nitrogen atom bonded to R2 and R3; and Y represents a linear or branched alkylene group having 2 to 16 carbon atoms optionally having one or more groups selected from an ester group and a thioester group. 3. The adhesive composition according to claim 1, wherein the electro-conductive material has a polymerizable double bond or a hydroxy group in either or both of the anion and the cation. 4. The adhesive composition according to claim 2, wherein the electro-conductive material has a polymerizable double bond or a hydroxy group in either or both of the anion and the cation. 5. The adhesive composition according to claim 1, wherein the resin is one or more resins selected from silicone resin, acrylic resin, and urethane resin. 6. The adhesive composition according to claim 2, wherein the resin is one or more resins selected from silicone resin, acrylic resin, and urethane resin. 7. The adhesive composition according to claim 1, fur... | SHIN-ETSU CHEMICAL CO., LTD. | C09J009/02 C07C211/63 A61B005/0408 C07C309/12 C07C219/06 C07C311/48 C07C215/12 C07C217/28 C08G018/75 C08G018/48 C08G018/81 C08F299/06 C08F299/08 C08F290/06 C08G018/61 C09J133/04 C09J175/04 C09J183/04 A61B005/0245 A61B005/053 A61B005/00 C07C309/17 C07C309/19 C07C309/24 C07D211/06 C07J031/00 C09J011/04 C09J011/06 C09J183/08 A61B005/0492 A61B005/0478 C08G077/20 C08G077/12 C08K003/04 C08K005/42
US10816800 | B2 | 2020-10-27 | Electronic device and method of controlling the same | 2017-12-22 | An example method of controlling an electronic device worn by a user includes constructing a user model by training a content feature according to response characteristics of an eye of a user who wears the electronic device, and in response to a content feature stored in the user model being detected from reproduced content during content reproduction, processing the reproduced content based on response characteristics of the eye of the user corresponding to the detected content feature. | 1. A method of controlling an electronic device worn by a user to provide images, the method comprising: constructing, by training, a user model in which one or more content features are each stored in association with a corresponding response characteristic of an eye of a user wearing the electronic device;detecting content features in content during reproduction of the content for perception by the user;in response to detecting, by the content feature detecting, of a content feature reflected in the user model, identifying the response characteristic of the eye of the user corresponding to the detected content feature, using the user model; andcontrolling the reproduction of the content for perception by the user according to a content reproduction control method based on the identified response characteristic of the eye of the user,wherein the detecting of content features in content comprises analyzing a preceding content section of a currently reproduced content during the reproduction for perception by the user of the currently reproduced content to analyze whether a content feature reflected in the user model is present in the preceding content section, andwherein the content reproduction control method is determined based on a control model in which response characteristics of the eye of the user are stored in association with content reproduction control methods. 2. The method as claimed in claim 1, wherein the constructing of the user model comprises: capturing images including the eye of the user wearing the electronic device during reproduction of training content;in response to detecting a predetermined response characteristic of the eye of the user included in one or more of the captured images, acquiring a content feature included in a content frame within a content section of the training content relative to a time point at which the predetermined response characteristic is detected; andconstructing the user model by associating the predetermined response characteristic and the acquired content feature. 3. The method as claimed in claim 2, wherein the acquired content feature comprises at least one of an object included in the content frame within the content section, a brightness change of the content frame, or a color change of the content frame. 4. The method as claimed in claim 1, wherein the controlling of the reproduction of the content comprises: in response to detecting, in the content, a first content feature reflected in the user model, controlling the reproduction of the content by processing an image of a content frame comprising the first content feature according to a content reproduction control method determined based on the response characteristic of the eye of the user identified as corresponding to the first content feature. 5. The method as claimed in claim 4, wherein the controlling of the reproduction of the content comprises: based on the first content feature being a specific object and the identified r... | SAMSUNG ELECTRONICS CO., LTD. | G02B027/01 A61B003/00 A61B003/113 A61B003/08 A61B005/16 A61B005/00 A61B003/14
US10791946 | B2 | 2020-10-06 | Transparent, flexible, low-noise electrodes for simultaneous electrophysiology and neuro-imaging | 2015-04-03 | A flexible, optically transparent electrode array comprises at least one graph electrode. The electrode may be positioned on a substrate. The flexible, optically transparent electrode may be used for simultaneous optical imaging and electrophysiological monitoring. | 1. A transparent, flexible neural electrode array device comprising: a flexible substrate;a plurality of graphene electrodes formed on the flexible substrate; anda plurality of wires, each wire of the plurality of wires being in electronic communication with a graphene electrode associated with that wire,at least some of the plurality of wires comprising graphene, andthe flexible substrate, electrodes, and the plurality of wires being optically transparent. 2. The device of claim 1, further comprising an electrically insulating material disposed about the flexible substrate, the electrically insulating material defining at least one opening formed therein, the at least one opening being in register with at least one graphene electrode. 3. The device of claim 1, wherein the plurality of graphene electrodes comprises a single monolayer of graphene. 4. The device of claim 1, wherein the plurality of graphene electrodes comprises a plurality of stacked graphene layers. 5. The device of claim 1, wherein at least one of the plurality of graphene electrodes has a maximum dimension ranging from about 10 μm to about 500 μm. 6. The device of claim 1, wherein the at least one of the plurality of graphene electrodes has a maximum dimension of 50 μm. 7. The device of claim 6, wherein the at least one of the plurality of graphene electrodes has a maximum dimension of 30 μm. 8. The device of claim 1, wherein the flexible substrate of the device comprises a pointed tip configured for penetration into a subject. 9. The device of claim 1, wherein the flexible substrate of the device is configured to conform to the surface of a subject's tissue. 10. The device of claim 1, wherein at least one of the plurality of graphene electrodes is functionalized with a biological molecule. 11. The device of claim 10, wherein the biological molecule provides resistance to inflammation or rejection, increases biocompatibility, or provides neural stimulation. | The Trustees of the University of Pennsylvania | A61B005/0478 A61B005/04 G01N033/543 C01B032/182 A61B005/00 A61N005/06
US10791941 | B2 | 2020-10-06 | Apparatus and method for measuring venous pressure | 2016-08-03 | A venous pressure measurement apparatus includes a pressure controller configured to change a pressure applied from a cuff to a portion of a body where a vein and an artery exist and to which the cuff is attached, a pulse wave detector configured to detect pulse waves from a pressure the cuff receives from the portion of the body, and a venous pressure calculating section configured to calculate a venous pressure based on the applied pressure and the pulse waves detected by the pulse wave detector during a period in which the applied pressure is changed. The pressure controller is configured to execute a plurality of measurement steps, the applied pressure being increased or reduced from an initial value in each of the measurement steps. | 1. A venous pressure measurement apparatus comprising: a pressure controller configured to change a pressure applied from a cuff to a portion of a body where a vein and an artery exist and to which the cuff is adapted to be attached;a pulse wave detector configured to detect pulse waves from a pressure the cuff receives from the portion of the body; anda venous pressure calculating section configured to calculate a venous pressure based on the applied pressure and the pulse waves detected by the pulse wave detector during a period in which the applied pressure is changed,wherein the pressure controller is configured to execute a plurality of measurement steps, the applied pressure being increased or reduced from an initial value in each of the measurement steps, andwherein a sequential change of the applied pressure in a measurement step of the plurality of measurement steps is shifted from a sequential change of the applied pressure in a subsequent measurement step of the plurality of measurement steps. 2. The venous pressure measurement apparatus according to claim 1, wherein the venous pressure calculating section is configured to statistically process the pulse waves obtained in each of the measurement steps, to detect a pulse wave component on which a noise is superimposed among the pulse waves, and to calculate the venous pressure after eliminating the detected pulse wave component. 3. The venous pressure measurement apparatus according to claim 2, wherein the venous pressure calculating section is configured to statistically process amplitudes of the pulse waves obtained in each of the measurement steps, to detect the pulse wave component on which the noise is superimposed among the amplitudes of the pulse waves, and to calculate the venous pressure after eliminating the detected pulse wave component. 4. The venous pressure measurement apparatus according to claim 1, wherein the pressure controller is configured to shift the sequential change of the applied pressure in the measurement step from the sequential change of the applied pressure in the subsequent step. 5. The venous pressure measurement apparatus according to claim 4, wherein the pressure controller is configured to set a first value as the initial value in said one of the measurement steps, and to set a second value, which is different from the first value, as the initial value in the subsequent one of the measurement steps. 6. The venous pressure measurement apparatus according to claim 1, wherein the pressure controller is configured to set increments or decrements of the applied pressure to be substantially equal to each other in each of the measurement steps. 7. The venous pressure measurement apparatus according to claim 1, wherein the venous pressure calculating section is configured to calculate the venous pressure for each of the measurement steps, based on amplitudes of the pulse waves obtained in each of the measurement steps. 8. The venous pressure measurement... | NIHON KOHDEN CORPORATION | A61B005/021 A61B005/0225 A61B005/00 A61B017/135 A61B005/024 A61B017/00
US10813595 | B2 | 2020-10-27 | Fully automated image optimization based on automated organ recognition | 2016-12-09 | Systems and methods are provided for fully automated image optimization based on automated organ recognition. In medical imaging systems, during medical imaging based on a particular imaging technique, an anatomical feature in an area being imaged may be automatically identifying, and based on the identifying of the anatomical feature, one or more imaging parameters or settings for optimizing imaging quality for the identified anatomical feature may be automatically determined. Imaging functions may then be configured based on the determined one or more imaging parameters or settings, and, based on processing of medical imaging dataset acquired based on that configuration, one or more medical images for rendering. A deep learning and/or neural network based model may be used in identifying the anatomical feature and selecting the one or more imaging parameters or settings. | 1. A method, comprising: in a medical imaging device: automatically identifying, during medical imaging based on an imaging technique, an anatomical feature in an area being imaged;automatically determining, based on said identifying of said anatomical feature, one or more imaging parameters or settings for optimizing imaging quality for said anatomical feature;configuring without any input or action by a user of said medical imaging device, imaging functions applied in said medical imaging device during imaging operations, based on said one or more imaging parameters or settings;acquiring based on said configuring of said imaging functions, medical imaging dataset corresponding to said area being imaged; andgenerating, based on processing of said medical imaging dataset, one or more medical images for rendering. 2. The method of claim 1, comprising identifying said anatomical feature and determining said one or more imaging parameters or settings using a deep learning and/or neural network based model. 3. The method of claim 2, wherein said deep learning and/or neural network based model is pre-trained for recognizing one or more anatomical features. 4. The method of claim 2, wherein said deep learning and/or neural network based model is pre-trained for selecting, for each recognized anatomical feature, one or more imaging optimization parameters or settings. 5. The method of claim 2, wherein said deep learning and/or neural network based model is generated and/or updated based on feedback data from one or more users, said feedback data relating to recognizing and/or optimizing imaging for anatomical features. 6. The method of claim 5, wherein at least some of said feedback data is collected and processed in a dedicated computing system. 7. The method of claim 6, wherein said deep learning and/or neural network based model and/or updates to said deep learning and/or neural network based model are imported from said dedicated computing system to said medical imaging device. 8. The method of claim 1, comprising configuring handling of user input and/or output, during said medical imaging, based on said identifying of said anatomical feature. 9. The method of claim 1, comprising incorporating into said one or more medical images, based on said identifying of said anatomical feature, information relating to said anatomical feature. 10. The method of claim 1, wherein: said imaging technique comprises ultrasound imaging; andsaid medical imaging dataset is acquired using captured echo ultrasound signals. 11. A system, comprising: a probe that is operable to acquire medical imaging data;a control component that comprises processing circuitry; andan input/output component for outputting medical images;wherein said processing circuitry is operable to: automatically identify, during medical imaging based on an imaging technique, an anatomical feature in an area being imaged;automatically determine, based on said identifying of said anatomical fe... | GENERAL ELECTRIC COMPANY | A61B008/00 A61B005/00 A61B008/08 G16H050/20 G16H040/63 G16H050/50 G16H030/40 A61B008/14
US10799586 | B2 | 2020-10-13 | Hyperthermic cancerous tissue ablation | 2017-05-08 | A system and method for hyperthermic ablation of cancerous tissue of a human patient is disclosed. A system and method include a vessel that is sized and adapted for receiving the human patient, and a circulation device outside of the vessel for circulating a thermally conductive liquid to and from the vessel, such that the portion of the human patient enclosed in the containment suit is at least partially submerged in the thermally conductive liquid when the human patient is in the vessel. The system and method further include a set of electromagnetic transmission coils at least partially around the vessel for inducing an alternating electromagnetic field around the human patient, the alternating electromagnetic field being directed, via the thermally conductive liquid, to the cancerous tissue that has been provided a conductive nanoparticle, to provide hyperthermic ablation of the cancerous tissue. | 1. A system for hyperthermic ablation of cancerous tissue of a human patient, the cancerous tissue being contacted with a plurality of conductive nanoparticles, the system comprising: a thermoregulation vessel being defined by a plurality of opposed bounding members that are spaced apart from one another so as to form a cavity there between, the cavity being sized and adapted for receiving an entirety of the human patient;at least one inlet pipe, coupled to at least one of the plurality of opposed bounding members of the thermoregulation vessel, the inlet pipe being configured for delivering a thermally conductive liquid to the cavity of the vessel;at least one outlet pipe, coupled to at least one of the plurality of opposed bounding members of the thermoregulation vessel, the outlet pipe being configured for conveying the thermally conductive liquid from the cavity of the vessel;a circulation device outside of the vessel and associated with the at least one inlet pipe and the at least one outlet pipe, the circulation device for circulating the thermally conductive liquid to and from the vessel, such that the human patient is at least partially submerged in the thermally conductive liquid in a manner such that the conductive liquid at least partially covers the cancerous tissue at a treatment site containing the conductive nanoparticles when the human patient is in the vessel; anda plurality of electromagnetic transmission coils positioned to circumscribe the vessel, the plurality of electromagnetic transmission coils being configured for inducing an electromagnetic field around the human patient, the electromagnetic field being directed to the conductive nanoparticles at the treatment site of the cancerous tissue, via the thermally conductive liquid, so as to heat the conductive nanoparticles and thereby cause the ablation of the cancerous tissue. 2. The system in accordance with claim 1, wherein the circulation device includes a pump for circulating the thermally conductive liquid to and from the vessel. 3. The system in accordance with claim 1, further comprising a heating control and exchange unit associated with the circulation device, the heating control and exchange unit for maintaining a temperature of the thermally conductive liquid at predetermined temperature. 4. The system in accordance with claim 3, wherein the predetermined temperature is equal to a core body temperature of the human patient. 5. The system in accordance with claim 1, further comprising one or more biometric sensors proximate the vessel, the one or more biometric sensors for sensing and recording one or more vital body signs for controlling the circulation device. 6. The system in accordance with claim 1, further comprising one or more thermal imaging devices proximate the vessel, the one or more thermal imaging devices for sensing and recording a body temperature of a region of the human patient. 7. The system in accordance with claim 6, wherein the one or mor... | - | A61B018/08 A61B018/10 A61B005/01 A61K041/00 A61B018/04 A61B005/00 A61F007/00 A61B018/00
US10791996 | B2 | 2020-10-06 | Intraoperative nerve evaluation device and system, and method for performing intraoperative nerve evaluation | 2017-11-20 | An intraoperative nerve evaluation device includes a flexible substrate, and a plurality of detection units disposed on the substrate and spaced apart from one another. Each of the detection units includes an electrode and a conductive wire electrically connected to the electrode. When the electrodes are attached to a nerve, a selected one of the electrodes is configured to receive an input signal via the corresponding conductive wire and to transmit the input signal to the nerve, and each of the electrodes other than the selected one is configured to receive from the nerve a response signal associated with the input signal and to transmit the response signal via the corresponding conductive wire. | 1. An intraoperative nerve evaluation system comprising: an intraoperative nerve evaluation device that includes a flexible substrate, and a plurality of detection units disposed on said substrate and spaced apart from one another, each of said detection units including an electrode and a conductive wire electrically connected to said electrode, said electrodes of said detection units being configured to be attached a nerve;a signal input module electrically connected to said conductive wire of a selected one of said detection units, and configured to transmit an input signal to said electrode of the selected one of said detection units;a controller electrically connected to said signal input module and configured to control operation of said signal input module;a signal amplifier module electrically connected to said controller and said conductive wires of said detection units other than the selected one, and configured to receive, from said conductive wires connected thereto, a number of response signals associated with the input signal, to amplify the response signals, and to transmit amplified response signals to said controller; anda display electrically connected to said controller and controlled by said controller to display the amplified response signals from said signal amplifier module;wherein the input signal transmitted by said signal input module is in the form of a bipolar stimulation signal, the response signals are generated from the nerve responding to the bipolar stimulation signal, each of the number of amplified response signals has at least one crest and at least one trough, and said controller is programmed to analyze each of the number of amplified response signals by: performing a pre-processing operation to so as to move a baseline of the amplified response signal to a zero-point;setting a calculation window so as to obtain a waveform corresponding with the amplified response signal;detecting a simulate artifact in the waveform, and defining a base negative peak which is a first negative peak that comes after the occurrence of the artifact;determining a difference of between a height of the base negative peak of the waveform and a height of the base trough of an adjacent one of the waveforms; andbased on the difference of the heights, controlling said display to display the amplified response signal using an indicator to indicate a state of the part of the nerve corresponding with the amplified response signal. 2. The intraoperative nerve evaluation system of claim 1, wherein: said substrate has a first surface, and a second surface that is opposite to said first surface;said electrodes of said detection units are disposed on said first surface; andsaid conductive wires of some of said detection units are entirely arranged on said first surface, and said conductive wires of others of said detection units each extend on said first surface, pass through said substrate to said second surface and extend on said second surfac... | Chang Gung University Chang Gung Memorial Hospital, Linkou | A61B005/00 A61B005/04 A61N001/372 A61B005/0488 A61N001/05 A61N001/36
US10806858 | B2 | 2020-10-20 | Automatic anesthesiology pump allowing improved anesthesiologist mobility | 2016-02-17 | An anesthesiology pump for automatic delivery and control of anesthetics to a patient provides a remote unit that may be carried by an anesthesiologist to improve supervision of the anesthesiology process without unnecessarily constraining the anesthesiologist's movement. The anesthesiology pump may assess one or both of a status of the anesthesiology procedure and the availability of the anesthesiologist to provide tailored alerts to the anesthesiologist when additional attention or availability may be needed. Availability may consider separation distance between the pump and the radiologist as well as express indications of availability. A set of predefined safe states permit a pump response when the anesthesiologist is not available and additional attention is required. | 1. A system for automatic delivery of general anesthetics based on patient monitoring comprising: at least two independent pump units each including a processor executing a program stored in memory to receive physiological signals selected from a group consisting of blood oxygen, respiration rate, heart rate and brain waves from a corresponding patient under anesthesia and to provide a controlled delivery of drugs providing a reduced level of consciousness to the patient in an anesthesiology procedure in response to the received physiological signals, each independent pump unit further assessing a confidence interval assessing a degree to which the controlled delivery of drugs represents a normal anesthesiology session; anda mobile unit communicating wirelessly with the at least two pump units concurrently to provide real time information to a remote anesthesiologist indicating a status of each anesthesiology procedure based on the received physiological signals and to provide information to the remote anesthesiologist associating the status with the patient and to provide alerts to the remote anesthesiologist indicating that immediate attention should be given to the patient based on the received physiological signals;wherein each independent pump unit further assesses an availability of the anesthesiologist based on communication with the mobile unit; andwherein the alerts to the remote anesthesiologist are dependent on a combination of both assessed availability and assessed confidence interval so that an alert is first provided (i) when the anesthesiologist is at a first distance when there is low confidence and (ii) when the anesthesiologist is at a second distance when there is high confidence, so that a decreased confidence interval triggers an alert at closer distances and an increased confidence interval triggers an alert at farther distances, where the anesthesiologist is closer to the pump unit at the first distance than at the second distance;wherein the confidence interval is independent of the availability of the anesthesiologist. 2. The system of claim 1 wherein the mobile unit is sized and communicates with the pump unit so that it may be carried by the anesthesiologist. 3. The system of claim 2 wherein the mobile unit includes a wrist strap for holding on an anesthesiologist's arm in a manner of a wristwatch. 4. The system of claim 2 wherein the mobile unit provides a display indicating values of at least two physiological signals. 5. The system of claim 4 wherein the mobile unit provides a display indicating a qualitative status of the anesthesiology procedure. 6. The system of claim 5 wherein the qualitative status is indicated by a color of an icon representing the pump unit. 7. The system of claim 5 wherein the pump unit further provides signals to the mobile unit generating alerts selected from a group of visual, audible, or tactile alerts due to a change in the confidence interval. 8. The system of claim 7 wherein th... | Zyno Medical, LLC | A61M005/172 G16H020/17 G16H040/67 A61M005/142 G06F001/16 A61M005/168 G06F019/00 A61B005/00
US10792857 | B2 | 2020-10-06 | Polymeric microneedles and rapid additive manufacturing of the same | 2016-03-12 | The invention generally relates to microneedle devices, methods of making same, pharmaceutical compositions comprising same, and methods of treating a disease comprising administering same. Specifically, the disclosed microneedle devices comprise a plurality of biocompatible microneedles having one or more of: (i) a curved, discontinuous, undercut, and/or perforated sidewall; (ii) a sidewall comprising a breakable support; and (iii) a cross-section that is non-circular and non-polygonal. The microneedles may also be tiered. Alternatively, the microneedles may be tiered. This abstract is intended as a scanning tool for purposes of searching in the particular art and is not intended to be limiting of the present invention. | 1. A method of making a microneedle device, the method comprising the steps of: (a) providing a build elevator and an optically transparent build surface, wherein the build elevator and the build surface together define a build region there between, wherein the build surface is permeable to a polymerization inhibitor, and wherein the build surface is in fluid communication with a source of the polymerization inhibitor;(b) filling the build region with a polymerizable liquid;(c) irradiating the build region through the build surface to produce a solid polymerized region coinciding with a cross-section of the device in the build region;(d) forming or maintaining a liquid film release layer between the solid polymerized region and the build surface by supplying the polymerization inhibitor thereto, wherein the liquid film release layer comprises the polymerizable liquid, and wherein the polymerization of the polymerizable liquid is inhibited by the polymerization inhibitor at the liquid film release layer; and(e) advancing the build elevator away from the build surface to create a subsequent build region between the solid polymerized region and the build surface while concurrently filling the subsequent build region with the polymerizable liquid,wherein steps (c)-(e) are repeated so as to form the device to comprise:(f) a backing; and(g) a plurality of biocompatible microneedles projecting from the backing, wherein the microneedles comprise one or more of: (i) a curved, discontinuous, undercut, or perforated sidewall;(ii) a sidewall comprising a breakable support; and(iii) a cross-section that is non-circular and non-polygonal, and/or wherein the microneedles are tiered in addition or in the alternative to (i)-(iii), andwherein the polymerizable liquid is exchanged with another polymerizable liquid of different polymerizable material prior to at least one instance of said repeating so as to produce multi-component microneedles. 2. The method of claim 1, wherein said irradiating is via actinic radiation. 3. The method of claim 1, wherein said advancing comprises moving the build elevator vertically away from the build surface. 4. The method of claim 1, wherein the microneedle device is formed in less than about 30 minutes. 5. The method of claim 1, wherein the microneedles comprise a curved, discontinuous, undercut, or perforated sidewall. 6. The method of claim 5, wherein the microneedles comprise a sidewall comprising a breakable support. 7. The method of claim 5, wherein the microneedles are tiered. 8. The method of claim 1, wherein the microneedles comprise an undercut sidewall. 9. The method of claim 8, wherein the microneedles comprise a sidewall comprising a breakable support. 10. The method of claim 8, wherein the microneedles are tiered. 11. The method of claim 1, wherein the microneedles comprise a sidewall comprising a breakable support. 12. The method of claim 11, wherein the microneedles are tiered. 13. The method of claim 1,... | The University of North Carolina at Chapel Hill | B29C064/124 A61B005/15 B29C064/129 B29C064/135 A61M037/00
US10806358 | B2 | 2020-10-20 | Integrated thin-film optrode | 2018-05-07 | An optrode may provide a cylindrical substrate with two or more electrodes deposited on said cylindrical substrate. The cylindrical substrate and electrodes may be coated by an insulating layer with openings or vias over certain portions of the electrodes that may provide a contact for the neural probe or may be utilized to connect lead lines. Manufacturing of an optrode may utilize a jig that secures a cylindrical substrate coated by a conductive material and a resist. A first mask may be positioned in an opening provided by the jig, and the cylindrical substrate may expose ions or neutral particles to define one or more electrode patterns. After regions of the resist and conductive material are removed to form the electrodes, a second mask may be utilized to define via regions in which portions of the electrodes are exposed and uncoated by an insulating layer. | 1. A neural probe system comprising: a cylindrical substrate for a neural probe with multiple tiers and multiple channels;an electrode layer disposed on the cylindrical substrate, wherein the electrode layer is patterned into a plurality of contact lines where each channel of the multiple channels comprises a set of multiple contact lines of the plurality of contact lines, each of the plurality of contact lines providing an electrode site, each tier of the multiple tiers are offset at different distances from a tip of the neural probe, and the electrode sites corresponding to each tier of the multiple tiers are arranged at approximately the same distance from the tip of the neural probe; andan insulator layer disposed over the electrode layer, wherein openings in the insulator layer are provided at the electrode sites for each of the plurality of contact lines. 2. The neural probe system of claim 1, wherein the electrode layer provides four channels, and each of the four channels comprise six tiers. 3. The neural probe system of claim 1, wherein vias in the insulator layer are provided over a portion of the contact lines, and a plurality of conductive bands positioned around the cylindrical substrate, wherein the each of the plurality of conductive bands is aligned over one of the vias in the insulator layer. 4. The neural probe system of claim 3, wherein the neural probe is positioned in a probe array with additional probes, the probe array comprising an array substrate providing an array of grooves, wherein each of the neural probe and the additional probes is positioned into one of the array of grooves of the array substrate. 5. The neural probe system of claim 4, wherein the array substrate provides a plurality of springs for securing the neural probe and each of the additional probes, and each of the plurality of springs contacts one of the plurality of conductive bands or an additional conductive band of the additional probes. 6. The neural probe system of claim 4, wherein additional array substrates providing additional layers of probes are stacked on top of the array substrate to form multiple array levels. 7. The neural probe system of claim 4, wherein each of the additional probes is a multi-channel, multi-tiered probe comprising: a core,a plurality of additional contact lines and additional electrode sites positioned on the core, wherein the additional contact lines and additional electrode sites are arranged into multiple sets of channels comprising a portion of the additional contact lines and additional electrode sites, each channel of the multiple sets comprises multiple tiers that are offset at different distances from a tip of the core,an insulator disposed on top of the plurality of the additional contact lines and additional electrode sites, wherein the insulator provides a plurality of first openings to upper portions of the additional contact lines and a plurality of second openings to the additional electrode sites, an... | UNIVERSITY OF HOUSTON SYSTEM VANDERBILT UNIVERSITY | A61B005/04 A61B005/0478 A61B005/00 H01L031/0224 H01L033/38
US10791930 | B2 | 2020-10-06 | Systems, devices, and methods for analyzing and enhancing patient health | 2019-01-31 | There are disclosed systems, devices, and methods for generating insights relating to patient health using a social networking platform interconnecting a patient with a plurality of care givers. The patient is provided access to a computer application configured to solicit and collect patient data from the patient, the computer application selected based on at least one characteristic of the patient. First patient data reflective of the health condition of the patient, as collected by the computer application, are received through the social networking platform. A communication from a care giver is transmitted to the patient through the social networking platform. Second patient data reflective of the health condition responsive to the transmitted communication are received through the social networking platform. The first and second patient data are analyzed to determine at least one insight relating to health of the patient; and a report is generated to present the insight. | 1. A computer-implemented method for generating insights relating to patient health using a social networking platform interconnecting a patient with a plurality of care givers, the method comprising: receiving at least one characteristic of the patient, the at least one characteristic comprising a health condition of the patient;providing, on a user interface at a first computing device, options to one or more of the plurality of care givers to customize at least one customized computer application for use by the patient to solicit and collect patient data from the patient, wherein a visual appearance of the at least one customized computer application is customized to the patient;providing the at least one customized computer application to a portal accessible by the patient;displaying, on a user interface at a second computing device, the at least one customized computer application by way of the social networking platform and the portal;receiving, at the at least one customized computer application, first patient data reflective of the health condition of the patient;transmitting, by way of at the social networking platform, a communication from at least one of the care givers to the patient, wherein the transmitting comprising translating, by at least one of a dictionary and/or a look-up table, technical language in the communication to plain language, wherein the technical language includes at least one medical term;receiving, by way of the social networking platform, second patient data reflective of the health condition of the patient, the second patient data responsive to the transmitted communication;analyzing, using at least one processor, the first and second patient data to determine at least one insight relating to health of the patient, wherein the at least one insight comprises an insight reflecting the patient's adherence to a medication regimen; andgenerating, using the at least one processor, a report for presenting the at least one insight. 2. The method of claim 1, further comprising: processing, at the at least one processor, the first patient data to generate a recommendation for a communication from the at least one care giver to the patient. 3. The method of claim 1, further comprising: matching, at the at least one processor, at least one further care giver to the patient based on at least the health condition of the patient. 4. The method of claim 1, wherein the transmitting comprises applying speech-to-text conversion to the communication. 5. The method of claim 1, further comprising: offering an incentive to the patient for entering the first patient data. 6. The method of claim 1, wherein one or both of the first patient data and the second patient data comprises a report that the patient has taken a particular medication. 7. The method of claim 1, wherein one or both of the first patient data and the second patient data comprises a report of a particular mood of the patient. 8. The method of claim 1, wherein ... | SELF CARE CATALYSTS INC. | H04L029/08 G06F019/00 A61B005/00 G16H015/00 G16H010/60 G16H040/67 G16H050/20 G16H020/10 G16H020/60 A61B005/021 G01G019/44 G16H020/30
US10806334 | B2 | 2020-10-20 | System and method for multiclass classification of images using a programmable light source | 2017-02-28 | An apparatus, system and process for identifying one or more different tissue types are described. The method may include applying a configuration to one or more programmable light sources of an imaging system, where the configuration is obtained from a machine learning model trained to distinguish between the one or more different tissue types captured in image data. The method may also include illuminating a scene with the configured one or more programmable light sources, and capturing image data that includes one or more types of tissue depicted in the image data. Furthermore, the method may include analyzing color information in the captured image data with the machine learning model to identify at least one of the one or more different tissue types in the image data, and rendering a visualization of the scene from the captured image data that visually differentiates tissue types in the visualization. | 1. A method of identifying one or more types of tissue included in different tissue types comprising: applying a configuration to one or more programmable light sources of an imaging system based on a machine learning model capable of distinguishing between the different tissue types, wherein the machine learning model includes a first layer configured to multiply input spectral reflectivities by a spectrum of an illumination source, and wherein applying the configuration includes: extracting weightings from the first layer; andadjusting intensity or power of the one or more programmable light sources based on the extracted weightings;illuminating a scene with the configured one or more programmable light sources;capturing, with a camera of the imaging system, image data that depicts at least one of the one or more types of tissue;analyzing color information in the captured image data with the machine learning model to identify at least one of the one or more types of tissue depicted by the captured image data; andrendering a visualization of the scene from the captured image data that visually differentiates at least one of the one or more types of tissue identified with the machine learning model from other tissue types in the visualization. 2. The method of claim 1, wherein the analyzing the color information comprises: for each pixel included in a plurality of pixels of an image sensor of the camera,analyzing pixel color information captured by said each pixel with the machine learning model, wherein the pixel color information is included in the color information,determining a probability that said each pixel depicts at least one of the one or more types of tissue included in the different tissue types, andidentifying said each pixel as containing one of the one or more types of tissue included in the different tissue types when the probability exceeds a threshold; andgenerating one or more mappings for the visualization of the scene, wherein each of the one or more mappings includes a subset associating one or more image pixels in the captured image data that are each identified as belonging to a common tissue type included in the one or more types of tissue. 3. The method of claim 2, wherein the image sensor of the camera is a Bayer color filter image sensor. 4. The method of claim 2, wherein the color information of said each pixel is provided as an input to an intermediate layer of the machine learning model. 5. The method of claim 1, further comprising training the machine learning model to distinguish between the different tissue types prior to application of the configuration, wherein the training comprises: measuring spectral reflectivities of one or more tissue samples for each of the one or more types of tissue-at a plurality of discrete illumination wavelengths to determine a reflectance of the one or more tissue samples as a function of illumination wavelength; andusing the spectral reflectivities as inputs corresponding to t... | Verily Life Sciences LLC | A61B001/06 G06K009/62 G06T007/90 G06K009/20 A61B005/00 G02B023/24 G06F015/76 A61B001/00 A61B005/103 A61B001/04 G06N003/08 A61B001/005
US10791964 | B2 | 2020-10-06 | Heart rate monitor | 2017-05-10 | A heart rate monitor includes a magnet supported to move responsive to an arterial pulse and a magnetometer configured to detect changes in a magnetic field produced by the magnet. The magnet can include a plurality of ferromagnetic particles disposed in or on a flexible substrate configured to be held adjacent to human skin subject to arterial palpation and a magnetic sensor configured to sense movement of the ferromagnetic particles. | 1. A heart rate monitor, comprising: a flexible membrane configured to be held adjacent to a user's skin at a location corresponding to an artery subject to pulse movement;at least one magnet disposed on the flexible membrane and configured to move responsive to the pulse movement;a magnetometer configured to measure variations in a magnetic field from the at least one magnet responsive to the pulse movement;a motion sensor configured to detect movement of the human; anda microcontroller operatively coupled to the magnetometer and the motion sensor, the microcontroller including a non-transitory computer-readable medium carrying microcontroller instructions configured to cause the microcontroller to: receive data from the magnetometer;receive detected movement information from the motion sensor;transform the data from the magnetometer to produce frequency data;receive, with the microcontroller, motion data corresponding to the movement of the human; anduse the motion data to filter the frequency data to select a frequency most likely to correspond to a pulse rate of the person;wherein using the motion data to filter the frequency data further comprises: writing the frequency data to memory;writing the motion data to memory;comparing the motion data to previous motion data;determining the likelihood of a change in pulse rate responsive to the compared motion data;comparing the frequency data to previous frequency data; andidentifying a high magnitude frequency domain point most likely to correspond to the pulse rate. 2. The heart rate monitor of claim 1, wherein the at least one magnet has a magnetic axis defined as a line intersecting both the north pole and the south pole of the magnet, and the magnet being configured to move further comprises the magnet being configured to physically tilt responsive to the pulse movement, whereby the magnetic axis tilts; andwherein the magnetometer has a magnetic field measurement axis along which the magnetic axis tilt causes a change in measured magnetic field strength. 3. The heart rate monitor of claim 2, wherein the magnetic field measurement axis is angled to be momentarily parallel to the plane of the magnetic axis of the at least one magnet during a pulse period. 4. The heart rate monitor of claim 2, further comprising: a housing configured to support the magnetometer and configured to urge the flexible membrane against the user's skin. 5. The heart rate monitor of claim 4, further comprising: a battery contained within the housing and configured to provide sufficient power to maintain function of the pulse sensor for at least 24 hours. 6. The heart rate monitor of claim 1, wherein the motion sensor comprises an accelerometer. 7. The heart rate monitor of claim 1, wherein the motion sensor comprises a second magnetometer configured to sense an ambient magnetic field that is substantially stationary relative to movements of the user. 8. The heart rate monitor of claim 7, further comprising a magne... | INNOVAURA CORPORATION | A61B005/11 A61B005/00 A61B005/04 A61B005/05 A61B005/024 A61B005/0255
US10792439 | B2 | 2020-10-06 | Safety needle devices | 2017-12-11 | A safety needle device is disclosed having a hub, needle cannula, housing, tether, retractable sleeve, locking member and spring element. The tether is movably disposed in the housing, the tether having a slot with an enlarged first guide path and a narrowed second guide path extending distally from the enlarged first guide path. The retractable sleeve is configured to move from an initial position to partially expose a distal tip of the needle cannula, a retracted position to fully exposes the needle cannula, and an extended position to fully cover the distal tip of the needle cannula. The proximal movement of one or more protrusions on the retractable sleeve, rotates the tether to move the at least one or more protrusions from the enlarged first guide path of the tether to the narrowed second guide path of the tether, this rotation activating the device. | 1. A safety needle device comprising: a hub having a proximal end that can be coupled to a syringe, the hub having a needle cannula extending therefrom in a distal direction, the needle cannula having a longitudinal axis and a distal tip;a housing having a proximal end, a distal end, and a housing body, the hub being attached to the housing and the distal tip extending past the distal end of the housing;a needle cannula cover comprising an elongate sleeve having a distal end that contacts a patient's skin upon insertion of the needle cannula into the patient, the needle cannula cover slidably moveable in the distal direction and a proximal direction inside the housing and being biased to move in the distal direction toward the distal tip of the needle cannula, the needle cannula cover having an initial starting position at which the distal tip of the needle cannula is exposed, an intermediate position at which the needle cannula cover is moved in the proximal direction to move the distal end of the needle cannula cover a distance further from the distal tip of the needle cannula, and an extended position at which the distal end of the needle cannula cover extends past the distal tip of the needle cannula to cover the distal tip;an activation component slidably engaged with the needle cannula cover and positioned intermediate the housing and the needle cannula cover; andwherein when the distal end of the elongate sleeve contacts the patient's skin during the insertion of the needle cannula until when the needle cannula cover is the extended position, the needle cannula cover contacts the patient's skin but does not rotate against a patient's skin during withdrawal of the needle cannula, and wherein the housing includes a first ledge that cooperates with at least one radial protrusion on the activation component to maintain the activation component and the needle cannula cover in the initial position and the at least one radial protrusion comprises a first L-shaped radial protrusion, wherein a first portion of the first L-shaped radial protrusion engages the first ledge when the needle cannula cover is in the initial position and a second portion of the first L-shaped radial protrusion slides within a first housing channel on an inner surface of the housing, allowing the activation component to slide in the distal direction and the proximal direction with respect to the housing. 2. The safety needle device of claim 1, wherein the activation component is rotationally moveable with respect to the housing, such that when the activation component is moved rotationally when the needle cannula cover is moved in the proximal direction from the initial starting position, the needle cannula cover is activated and biased to move in the distal direction. 3. The safety needle device of claim 1, wherein the needle cannula cover has an opening at the distal end thereof that permits the needle cannula to slide therethrough, and the safety needle device further ... | Becton, Dickinson and Company | A61M005/32 A61B005/15
US10799176 | B2 | 2020-10-13 | Systems and methods for assessing tissue contact | 2014-01-09 | Systems and methods are disclosed for assessing tissue contact, e.g., for mapping, tissue ablation, or other procedures. An exemplary tissue contact sensing system comprises a flexible tip device. At least one piezoelectric sensor is housed within the flexible tip device. The at least one piezoelectric sensor is responsive to contact stress of the flexible tip device by generating electrical signals corresponding to the amount of contact stress. An output device is electrically connected to the at least one piezoelectric sensor. The output device receives the electrical signals for assessing tissue contact by the flexible tip device. Methods for assembling and using the flexible tip device are also disclosed. | 1. A tissue contact sensing system comprising: a plurality of sensors extending in a direction coaxial to a central longitudinal axis of a shaft and offset within a tip of the shaft; anda signal processing device electrically connected to the sensors, the signal processing device configured to receive electrical signals from the plurality of sensors which are generated in response to contact stress of the tip, and assesses a direction of tissue contact on the tip based on the received electrical signals. 2. The tissue contact sensing system of claim 1, wherein the sensors are arranged within the tip to detect axial stress. 3. The tissue contact sensing system of claim 1, wherein the sensors are arranged within the tip to detect angular stress. 4. The tissue contact sensing system of claim 1, wherein the sensors are arranged within the tip to detect radial stress. 5. The tissue contact sensing system of claim 1, wherein the sensors are arranged within the tip to detect both axial stress and angular stress. 6. The tissue contact sensing system of claim 1, further comprising an opening formed through a center of the sensors. 7. The tissue contact sensing system of claim 1, wherein the sensors are arranged to provide an irrigation path to irrigated electrodes in the tip. 8. The tissue contact sensing system of claim 1, wherein the sensors are individually insulated. 9. The tissue contact sensing system of claim 1, wherein the sensors are provided in a conductive compliant section. 10. The tissue contact sensing system of claim 1, further comprising a conductive layer surrounding a non-conductive compliant section of the tip. 11. The tissue contact sensing system of claim 1, further comprising a non-conductive shield between the shaft and the tip and a conductive layer. 12. The tissue contact sensing system of claim 11, wherein the non-conductive shield insulates the conductive layer along a length of the shaft except at a distal portion of the tip for delivering radio frequency (RF) energy. 13. The tissue contact sensing system of claim 12, wherein the conductive layer is configured to delivery RF energy. 14. The tissue contact sensing system of claim 13, wherein the non-conductive compliant section is configured to insulate the sensors. 15. A catheter comprising: a plurality of sensors extending in a direction coaxial to a central longitudinal axis of a shaft and offset within a tip of the shaft, the plurality of sensors generating electrical signals generated in response to contact stress of the tip for assessing a direction of tissue contact on the tip. 16. The catheter of claim 15, wherein the sensors are arranged within the tip to detect at least one of axial stress, angular stress, and radial stress. 17. The catheter of claim 15, wherein the sensors are individually insulated. 18. The catheter of claim 15, wherein the sensors are provided in a conductive compliant section. 19. The catheter of claim 15, further comprising a con... | St. Jude Medical, Atrial Fibrillation Division, Inc. | A61B018/14 A61B005/00 A61B018/00 A61B090/00
US10792569 | B2 | 2020-10-06 | Motion sickness monitoring and application of supplemental sound to counteract sickness | 2018-06-19 | Methods, systems, and computer programs are presented for managing motion sickness of a user while the user is wearing a head-mounted device (HMD). One method includes an operation for monitoring the physical characteristics of the user while wearing the HMD that is presenting a virtual reality with multimedia content, where the physical characteristics including motions of the user. The multimedia content includes audio and video for presentation on a display of the HMD. Additionally, the method includes an operation for determining if the user is experiencing motion sickness based on the monitoring of the physical characteristics of the user while the virtual reality is being presented. When the user is experiencing motion sickness, supplemental sound is delivered to the user, where the supplemental sound is combined with sound from the multimedia content for delivery to the user, and the supplemental sound is defined to decrease the motion sickness experienced by the user. | 1. A method executed by a processor, comprising: monitoring physical characteristics of a user while the user is wearing a headmounted display (HMD) and the HMD is presenting a virtual reality with multimedia content, the multimedia content including video for presentation on a display of the HMD and audio, the physical characteristics including motions of the user;determining if the user is experiencing motion sickness based on the monitoring of the physical characteristics of the user while the virtual reality is being presented, the physical characteristics include user head motion that is not expected based on presentation of the multimedia content, the user head motion is one of the physical characteristics used to determine that the user is experiencing motion sickness; andwhen the user is experiencing motion sickness, delivering supplemental sound to the user, wherein the supplemental sound is combined with sound from the multimedia content for delivery to the user, the supplemental sound is transferred via bone conduction of the user only to influence reduction in the motion sickness experienced by the user, the sound for the multimedia content and the supplemental sound are delivered via separate devices. 2. The method as recited in claim 1, wherein the physical characteristics further include one or more of user body motion, or user pupil motion, or user gaze, or user balance or combinations of two or more thereof. 3. The method as recited in claim 1, further including: lowering a game intensity of a game executing on the HMD to further reduce the motion sickness, the game generating the virtual reality for display on the HMD. 4. The method as recited in claim 1, further including: vibrating the HMD in a vibrating pattern defined to further decrease the motion sickness. 5. The method as recited in claim 1, wherein monitoring physical characteristics of the user further includes: monitoring motions of the user with sensor data obtained by sensors in the HMD. 6. The method as recited in claim 1, wherein monitoring physical characteristics of the user further includes: monitoring motions of the user with image data obtained by a camera outside the HMD. 7. The method as recited in claim 1, wherein the supplemental sound is determined based on a profile of the user, the profile of the user including an age of the user. 8. The method as recited in claim 1, further including: initiating an exit process for the user when the motion sickness is beyond a predetermined threshold. 9. The method as recited in claim 1, wherein the supplemental sound includes one or more of acoustic pulses, or a continuous acoustic signal, or an ultrasonic sound. 10. A headmounted display (HMD) comprising: a display for presenting a virtual reality with multimedia content;speakers for presenting sound of the multimedia content;an inertial sensor for determining motion of the HMD;a front camera for determining position of the HMD; anda processor, wherein the p... | Sony Interactive Entertainment Inc. | G06F003/01 A63F013/57 A63F013/428 A63F013/26 A63F013/212 A63F013/285 A63F013/424 A61B005/00 A63F013/213 A63F013/54 A63F013/67 A63F013/79 A61B003/11 A61B003/113 A61B005/11 G06K009/00 G06T019/00 A61M021/00
US10792508 | B2 | 2020-10-06 | Quadruple butterfly coil | 2017-10-26 | Provided herein are embodiments of a Quadruple Butterfly Coil (QBC) configuration having enhanced focality for stimulation of specific areas of a brain for therapeutic treatment. Finite element simulations were conducted for the QBC, the QBC with a single shield, and the QBC with a double shield. The stimulation profiles for these coil configurations were assessed with 50 anatomically realistic MRI derived head models. The coils were positioned on the vertex and the scalp over the dorsolateral prefrontal cortex to stimulate the brain. Computer modeling of the coils was performed to determine volume of stimulation, maximum electric field, location of maximum electric field, and area of stimulation across all 50 head models for both coils. | 1. A stimulation device; comprising: a first set of electromagnetic coils, including a first coil and a second coil, wherein a first angle between the first coil and the second coil is less than 180°; anda second set of electromagnetic coils, including a third coil and a fourth coil, wherein a second angle between the third coil and the fourth coil is less than 180° and wherein the third coil is smaller in at least one dimension than the first coil and the fourth coil is smaller in at least one dimension than the second coil;wherein the second set of electromagnetic coils is disposed between the first set of electromagnetic coils; andwherein the first angle and the second angle share a common vertex. 2. The stimulation device of claim 1, wherein the first coil and the second coil are the same size and shape and the third coil and the fourth coil are the same size and shape. 3. The stimulation device of claim 1, wherein the third coil is at least 50% smaller in the at least one dimension than the first coil and the fourth coil is at least 50% smaller in the at least one dimension than the second coil. 4. The stimulation device of claim 3, wherein the first coil, the second coil, the third coil, and the fourth coil are all circular and wherein the at least one dimension of the third coil is an outside diameter and the at least one dimension of the fourth coil is an outside diameter. 5. The stimulation device of claim 1, wherein the angle between the first coil and the second coil and the angle between the third coil and the fourth coil are each less than 150°. 6. The stimulation device of claim 5, wherein the angle between the first coil and the second coil and the angle between the third coil and the fourth coil are each 45°. 7. The stimulation device of claim 1, wherein current supplied to the first coil, the second coil, the third coil, and the fourth coil is from 1 A to 10 kA. 8. The stimulation device of claim 7, wherein the current supplied is at a frequency of from 1 kHz to 10 kHz. 9. The stimulation device of claim 1, wherein the stimulation device produces an electric field in a head sufficient for depolarization of cortical neurons. 10. The stimulation device of claim 1, further comprising at least one shield made of a ferromagnetic material. 11. A stimulation device, comprising: a first set of electromagnetic coils, including a first coil and a second coil, wherein an angle between the first coil and the second coil is less than 180°;a second set of electromagnetic coils, including a third coil and a fourth coil, wherein an angle between the third coil and the fourth coil is less than 180° and wherein the third coil is smaller in at least one dimension than the first coil and the fourth coil is smaller in at least one dimension than the second coil; andat least one shield made of a ferromagnetic material;wherein each of the at least one shield is a semi-circular bar with an inside diameter from 40 mm to 55 mm and an outside dia... | Iowa State University Research Foundation, Inc. | A61N002/02 G01R033/421 A61B005/04 A61B005/055 A61N001/36 G01R033/34 A61B005/0476 A61N001/04 A61N002/00
US10806369 | B2 | 2020-10-20 | Method and apparatus for determining the position of a surgical tool relative to a target volume inside an animal body | 2017-07-10 | The invention relates to a method for determining the position of a surgical tool relative to a target volume inside an animal body according to a pre-plan comprising the steps of i) obtaining a plurality of two-dimensional images of said target volume using imaging means, each 2D-image being represented by an image data slice I(x,y,z); ii) reconstructing from said plurality of image data slices I(x,y,z) a three-dimensional image of said target volume using transformation means, said 3D-image being represented by a volumetric image data array V(x,y,z); iii) displaying said three-dimensional image of said target volume to an user using displaying means. | 1. A surgical imaging method for determining and displaying, within a computer-generated display of a display device, a current position of a surgical tool relative to a planned position of the surgical tool within a patient, the surgical imaging method comprising: obtaining, via an imaging device, a three-dimensional image of a target volume within the patient;generating a first display signal causing the display device to display the three-dimensional image of the target volume on the display device, wherein the displayed three-dimensional image includes a three-dimensional representation of the surgical tool inserted in the target volume at a position corresponding to at least one planned position of the surgical tool;receiving a user selection, based on user interaction with the three-dimensional image on the display device, that identifies a selected location in the displayed three-dimensional image;generating, responsive to receiving the user selection that identifies the selected location in the displayed three-dimensional image, a control signal causing the imaging device to capture a corresponding location on the patient that corresponds to the selected location in the displayed three-dimensional image;obtaining, via the imaging device, a two-dimensional image of the corresponding location on the patient;generating a second display signal causing the display device to display the two-dimensional image including an image representation of the surgical tool at the current position in the patient; andwherein the second display signal is configured to display a visual feedback, via the display device, that indicates the current position of the surgical tool in the patient relative to the planned position of the surgical tool. 2. The method of claim 1, wherein the selected location corresponds to the planned position of the surgical tool. 3. The method of claim 1, further comprising determining an actual position of the surgical tool. 4. The method of claim 3, further comprising: comparing the actual position of the surgical tool to the planned position of the surgical tool; andproviding data including instructions to modify treatment, based on the comparison, to correspond to the planned position. 5. The method of claim 1, wherein the displayed three-dimensional image of the target volume includes a three-dimensional representation of an imaginary surgical tool inserted in the target volume at a position corresponding to the planned position of the surgical tool. 6. The method of claim 1, wherein the three-dimensional image of the target volume is displayed using a grid orientation. 7. The method of claim 6, wherein the user selection of the selected location further includes grid positions of the three-dimensional image on the grid orientation. 8. The method of claim 6, wherein the grid orientation is projected using a plurality of vertical and horizontal lines. 9. The method of claim 5, wherein obtaining the two-dimensional image f... | NUCLETRON OPERATIONS B.V. | A61B008/00 A61B005/055 G06T011/00 A61B006/06 A61B008/12 A61B017/00 A61B018/00 A61N005/10 A61B008/08 A61B090/00
US10799686 | B2 | 2020-10-13 | Guidewire torquer | 2017-08-31 | A guidewire torquer comprising a handling body for handling of the guidewire torquer and guidewire holding surfaces oriented for engaging the guidewire from mutually opposite sides of the guidewire and holding the guidewire in an elastically tensioned, bent guidewire shape providing frictional fixation of the guidewire relative to the handling body. The guidewire holding surfaces project from an abutment plane defined by at least one abutment surface. A guidewire trajectory of the bent guidewire shape extends along and touches the guidewire holding surfaces is accessible from a direction in which the at least one abutment surface is facing. At least portions of the guidewire holding surfaces lean over towards or face the abutment plane for holding the guidewire adjacent to said abutment plane, and the guidewire holding surfaces are part of a single, rigid body portion. | 1. A guidewire torquer for manually controlling a guidewire and imparting motion to a guidewire, the guidewire torquer comprising: a handling body for handling of the guidewire torquer; andguidewire holding surfaces oriented for engaging the guidewire from mutually opposite sides of the guidewire and holding the guidewire in an elastically tensioned, bent guidewire shape, the guidewire holding surfaces providing frictional fixation of the guidewire relative to the handling body in a position extending along a guidewire trajectory along and touching the guidewire holding surfaces,wherein the guidewire holding surfaces project from at least one abutment surface connected to the guidewire holding surfaces via angular transitions,wherein the guidewire trajectory is accessible from a direction in which the at least one abutment surface is facing,wherein at least two of the guidewire holding surfaces oriented for engaging the guidewire from mutually opposite sides of the guidewire lean over obliquely towards the abutment surface at an angle of more than 25°, andwherein the guidewire holding surfaces are part of a single, rigid body portion, at least the handling body being of a material having a modulus of elasticity of at least 0.5 GPa. 2. The guidewire torquer according to claim 1, further comprising at least two groups of guidewire holding surfaces, a first one of said groups being arranged for holding a first guidewire in a first curved shape, a second one of said groups being arranged for holding a second guidewire in a second curved shape, said second curved shape being different from said first curved shape, wherein said first group of guidewire holding surfaces is arranged for holding the first guidewire on a first side of the guidewire torquer and said second group of guidewire holding surfaces is arranged for holding the second guidewire on a second side of the guidewire torque, and said second side being opposite to said first side. 3. The guidewire torquer according to claim 1, wherein at least portions of the guidewire holding surfaces have a higher coefficient of friction relative to a guidewire than other surface portions of the torquer. 4. The guidewire torquer according to claim 1, in which the guidewire holding surfaces form a curved insertion channel in the handling body, and in which the insertion channel is open on one side, wherein the insertion channel has at least one portion in which, seen in cross-section, the open side of the insertion channel is narrower than a largest width of the insertion channel. 5. The guidewire torquer according to claim 1, wherein at least two of the guidewire holding surfaces lean over obliquely towards the abutment surface at an angle of more than 30°. 6. The guidewire torquer according to claim 1, of a material having a modulus of elasticity of at least 1.0 GPa. 7. The guidewire torquer according to claim 1, having a material thickness at the abutment surface of at least 2 mm. 8. The guidewi... | Johan Willem Pieter Marsman | A61B005/00 A61M025/09
US10799181 | B2 | 2020-10-13 | Medical devices with layered conductive elements and methods for manufacturing the same | 2017-08-12 | A system for performing a diagnostic or therapeutic procedure within a subject includes a device having a distal portion configured for insertion within a lumen or duct of the subject, the device including an elongate body having a longitudinal axis, the elongate body comprising a polymeric material and having a proximal end and a distal end, one or more electrically-conductive tracings carried on a first surface of the elongate body and configured to carry a signal, and one or more conductors embedded within the polymeric material and configured to carry a signal. | 1. A medical device for performing a diagnostic or therapeutic procedure within a subject, comprising: an elongate body having a relatively large central lumen surrounded by a circumferential wall, the body and the lumen extending along a longitudinal axis, the elongate body comprising a polymeric material and having a proximal end and a distal end, the distal end configured to be inserted into a lumen or duct of the subject;first and second elongate lumens extending longitudinally within the wall of the elongate body, the first and second elongate lumens generally arrayed along a circle;two or more electrodes carried by the distal end of the elongate body, each of the two or more electrodes configured to contact an interior surface of the lumen or duct of the subjecttwo or more elongate electrically-conductive tracings carried on and extending substantially longitudinally along a first surface of the elongate body, each of the two or more elongate electrically-conductive tracings configured to carry a signal to or from one or more of the two of more electrodes; andfirst and second elongate conductive wires, the first elongate conductive wire extending substantially longitudinally within the first elongate lumen and configured to carry a signal to or from one or more of the two or more electrodes, and the second elongate conductive wire extending substantially longitudinally within the second elongate lumen and configured to carry a signal to or from one or more of the two or more electrodes. 2. The medical device of claim 1, wherein each of the two or more elongate electrically-conductive tracings extend from the proximal end of the elongate body to the distal end of the elongate body. 3. The medical device of claim 1, wherein the two or more elongate electrically-conductive tracings comprise three or more electrically-conductive tracings. 4. The medical device of claim 3, wherein the three or more electrically-conductive tracings are circumferentially arrayed on the first surface around the longitudinal axis of the elongate body. 5. The medical device of claim 4, wherein the first and second elongate conductive wires comprise three or more conductive wires. 6. The medical device of claim 5, wherein the three or more conductive wires are circumferentially arrayed within the elongate body around its longitudinal axis, wherein the circumferential array of the of the three or more electrically-conductive tracings is unevenly distributed around the longitudinal axis of the elongate body, and wherein the circumferential array of the three or more conductive wires is unevenly distributed around the longitudinal axis of the elongate body. 7. The medical device of claim 6, wherein the circumferential array of the of the three or more electrically-conductive tracings and the circumferential array of the three or more conductive wires are oriented in relation to each other such that a sector of between about 5 degrees and about 180 degrees of the po... | ECOM Medical, Inc. | A61B005/00 A61B005/042 A61B005/026 A61B005/024 A61B005/1455 A61B005/053 A61N001/05 A61B018/14 A61M016/12 A61M016/04 A61B005/029
US10803983 | B2 | 2020-10-13 | System and method for auto-regulating drug administration for achieving artificial homeostasis | 2018-10-29 | A system and method for auto-regulating therapeutic administration to a patient for achieving artificial homeostasis. The system includes a plurality of modules designed to create an automated therapeutic administration system. An auto-regulation module maintains a target vital level within a patient by comparing measured levels with stored target levels; a delivery module delivers an amount of a therapeutic to a patient based on instructions from the auto-regulation module, and a sensor module measures patient levels and transmits the measurements to the auto-regulation unit. The auto-regulation module compares the measured levels with the stored target levels, and, based on the comparison, instructs the delivery module to alter the amount of therapeutic administered to the patient, in an effort to match the measured levels with the target levels, thereby creating a closed feedback loop designed to achieve an artificial homeostasis for a patient. | 1. An automatic regulation system for achieving a target vital level in a patient, the system comprising: an auto-regulation module including an electronic health record existing on an electronic device including a memory, a signal transmitter, and a signal receiver, the electronic health record configured to store a plurality of target vital levels for a patient, the plurality of target vital levels including at least two levels selected from the group consisting of heart rate, blood pressure, temperature, oxygen saturation, blood glucose, pH, sodium, potassium, and bicarbonate, the auto-regulation module in electronic communication with each of a delivery module and a sensor module, and the electronic health record configured to automaticallly update and transmit an instruction to the delivery module based on a received value from the sensor module;the delivery module couplable to the patient and including a signal receiver and a delivery device, such that the delivery module signal receiver receives a signal from the auto-regulation module including the electronic health record, the signal adapted to provide the instruction to deliver a calculated amount of a therapeutic to the patient via the delivery device, the calculated amount of the therapeutic administered to alter at least one of a plurality of measured vital levels for the patient, and the calculated amount of the therapeutic being automatically updated by the electronic health record, the plurality of measured vital levels including at least two levels selected from the group consisting of heart rate, blood pressure, temperature, oxygen saturation, blood glucose, pH, sodium, potassium, and bicarbonate;the sensor module couplable to the patient and including a signal transmitter and a plurality of sensing components, such that each of the plurality of sensing components is adapted to detect at least one of the measured vital levels for the patient, and such that the signal transmitter is adapted to send the detected at least one of the measured vital levels to the auto-regulation module signal receiver including the electronic health record;wherein the auto-regulation module receives the detected at least one of the measured vital levels from the sensor module, compares, via the electronic health record, the detected at least one of the measured vital levels to a matching one of the plurality of target vital levels stored in the memory that is in communication with the electronic health record, and updates, via the electronic health record, the signal sent to the delivery module signal receiver to update the amount of the therapeutic adapted to be administered to the patient via the delivery device, such that a closed feedback loop is created between the auto-regulation module including the electronic health record, the delivery module, and the sensor module, and such that an artificial homeostasis is created via the automatic regulation system. 2. The automatic regulation system of ... | Miraclebots, LLC | G16H020/17 A61B005/00 A61M005/172 G16H010/60 A61B005/0205 G16H020/40 G16H040/63 G16H020/10 A61M016/00 A61M016/10 G16H050/30 A61B005/145 A61B005/1455 A61B005/0215 A61B005/0408 A61B005/024 A61B005/0478 A61B005/0245 A61B005/08
US10813734 | B2 | 2020-10-27 | Method and system for providing feedback data useful in prosthodontic procedures associated with the intra oral cavity | 2019-04-26 | Feedback data useful in prosthodontic procedures associated with the intra oral cavity is provided. First, a 3D numerical model of the target zone in the intra oral cavity is provided, and this is manipulated so as to extract particular data that may be useful in a particular procedure, for example data relating to the finish line or to the shape and size of a preparation. The relationship between this data and the procedure is then determined, for example the clearance between the preparation and the intended crown. Feedback data, indicative of this relationship, is then generated, for example whether the preparation geometry is adequate for the particular type of prosthesis. | 1. An intraoral scanning system for scanning an intraoral structure of a patient in a restorative procedure, the intraoral scanning system comprising: an intraoral scanner;one or more processors coupled to the intraoral scanner; andmemory, including instructions that when executed by the one or more processors cause the intraoral scanning system to:scan, within the intraoral cavity, a first portion of the intraoral structure of the patient including a prepared structure;build a 3D model of the intraoral structure of the patient including the prepared structure, the 3D model including first data points relating to spatial coordinates that represents a surface of the first portion of the intraoral structure of the patient scanned by the intraoral scanner;determine, based on the first data points, that an area of the 3D model that should include the first data points representing a portion of the surface of the first portion of the intraoral structure of the patient scanned by the intraoral scanner is missing from the first data points; andproviding feedback shown in a representation of the intraoral cavity on a display, the feedback including the area on the 3D model that is missing the first data points representing the portion of the surface of the first portion of the intraoral structure of the patient scanned by the intraoral scanner and a position of the intraoral scanner for scanning the portion of the surface. 2. The system of claim 1, wherein determining that the area of the 3D model is missing from the first data points includes determining that a density of the first data points in the area is below a predetermined value. 3. The system of claim 1, wherein the feedback shown on the display includes highlighting the area. 4. The system of claim 1, wherein the feedback shown on the display includes arrows. 5. The system of claim 4, wherein the arrows are oriented to show a suggested position of the intraoral scanner. 6. The system of claim 5, wherein the arrows are oriented to show a suggested angle of the intraoral scanner. 7. The system of claim 1, wherein the instructions, when executed by the one or more processors, further cause the intraoral scanning system to: rescan the first portion of the intraoral structure of the patient including the prepared structure to acquire data representing the portion of the surface of the first portion of the intraoral structure of the patient; andmodify the 3D model of the intraoral structure of the patient including the prepared structure to fill in the area on the 3D model that is missing from the first data points. 8. The system of claim 7, wherein the instructions, when executed by the one or more processors, further cause the intraoral scanning system to: determine that the 3D model is complete; andprovide feedback to a user indicating that the 3D model is complete. 9. The system of claim 8, wherein determining that the 3D model is complete includes determining that the 3D model is suffici... | ALIGN TECHNOLOGY, INC. | G06K009/00 G06K009/20 G06T015/00 A61C013/00 A61B006/00 A61C019/04 A61C005/70 A61B005/00 A61B005/103 A61C019/00 A61C009/00 A61C013/271 G16H020/40
US10799680 | B2 | 2020-10-13 | Intravenous catheter insertion and blood sample devices and method of use | 2018-09-21 | A catheter insertion device includes a handle, a needle, a guide wire, and a catheter. The handle may have a proximal region and a distal region. The distal region may include a slot between a top extension and a bottom extension, which extends through a distal end. The needle may have a proximal end positioned in the proximal region and a distal end extending from the distal region. The guide wire may have a proximal end positioned in the proximal region of the handle and a distal end positioned in a lumen of the needle. The catheter may be positioned coaxially over the needle with a proximal end connected to a catheter hub. The catheter hub may be slidably disposed in the slot to enable movement from a first position in the distal region to a second position distal of the distal region. | 1. A catheter insertion device, comprising: a handle having a proximal region and a distal region, the distal region including a slot between a top extension and a bottom extension, the slot extending through a distal end of the distal region;a needle having a proximal end positioned in the proximal region of the handle and a distal end extending from the distal region of the handle;a guide wire having a proximal end positioned in the proximal region of the handle and a distal end positioned in a lumen of the needle; anda catheter positioned coaxially over the needle, the catheter having a proximal end connected to a catheter hub, the catheter hub slidably disposed in the slot to enable movement from a first position in the distal region of the handle to a second position distal of the distal region. 2. The catheter insertion device according to claim 1, further comprising a guide wire advancement member coupled to the proximal end of the guidewire, wherein movement of the guide wire advancement member moves the guide wire relative to the needle. 3. The catheter insertion device according to claim 2, wherein the guide wire advancement member includes a guide wire actuator connected to a guide wire carrier, the guide wire actuator accessible outside of the handle, the guide wire carrier coupled to the guide wire in the proximal region of the handle. 4. The catheter insertion device according to claim 3, wherein movement of the guide wire actuator relative to the handle moves the guide wire relative to the needle. 5. The catheter insertion device according to claim 1, wherein the distal end of the guide wire comprises a coiled tip. 6. The catheter insertion device according to claim 1, wherein the catheter has a distal end extending from the distal region of the handle in the first position. 7. The catheter insertion device according to claim 1, wherein the catheter hub is coupled to a catheter actuator, and wherein movement of the catheter actuator relative to the handle transitions the catheter hub from the first position to the second position. 8. The catheter insertion device according to claim 1, wherein the catheter comprises a seal. 9. The catheter insertion device according to claim 1, wherein the proximal region of the handle includes an enclosed interior space. 10. The catheter insertion device according to claim 1, wherein the proximal region of the handle includes a seal, the needle extending through the seal in the first position, the seal closing upon movement of the distal end of the needle into the proximal region of the handle proximal of the seal. 11. The catheter insertion device according to claim 10, wherein the seal includes a plurality of flaps. 12. The catheter insertion device according to claim 10, wherein the seal is attached to a base designed to mount the seal in the proximal region of the handle. 13. The catheter insertion device according to claim 1, wherein the proximal end of the needle is designed to mo... | Vascular Pathways, Inc. | A61B005/00 A61M025/06 A61B005/15 A61B005/154 A61M025/01 A61M025/09 A61B017/34 A61B005/153
US10791993 | B2 | 2020-10-06 | Method and device for analyzing continuously monitored physiological measurement values of a user | 2016-05-27 | The application relates to a method for analyzing continuously monitored physiological measurement values of a user, the method being performed in a data processing system and comprising: providing, by a data interface, a set of present physiological measurement values, determining whether a common pattern of values is contained in both the set of present physiological measurement values and a set of historical physiological measurement values, if the common pattern of values is found, requesting the user to provide contextualization for at least the present physiological measurement values of the common pattern of values, receiving contextualization and storing contextualized data. Furthermore, the application relates to a device for analyzing continuously monitored physiological measurement values of a user. | 1. A method for analyzing continuously monitored glucose measurement values of a user, the method being performed in a data processing system and comprising: providing, by a data interface, a set of present glucose measurement values collected in a continuously performed present measurement;determining whether a common pattern is contained in both the set of present glucose measurement values and a set of historical glucose measurement values collected in a continuously performed historical measurement; andwhen the common pattern is found to be contained in both the set of present glucose measurement values and the set of historical glucose measurement values:a) requesting the user to provide context data for at least the present glucose measurement values of the common pattern via a user input/output device (“TO-device”) of the data processing system;b) receiving the context data for at least the present glucose measurement values of the common pattern via the IO-device;c) storing the context data for at least the present glucose measurement values of the common pattern in a storing device of the data processing system;d) comparing the context data for the present glucose measurement values to context data of the historical glucose measurement values;e) when it is determined in step d) that the present context data resembles the historical context data, predicting a future glucose measurement value based on the historical glucose measurement values that follow the common patter;f) using the comparison between the context data for the present glucose measurement values and the context data of the historical glucose measurement values to determine a confidence level for the predicted future glucose measurement value; andg) administering insulin when the predicted future glucose measurement value exceeds a recommended level. 2. The method according to claim 1, wherein the determining of whether a common pattern is contained in both the set of present glucose measurement values and the set of historical glucose measurement values further comprises: determining a present pattern of values in the set of present glucose measurement values;providing electronic pattern information about a historical pattern of values determined from the set of historical glucose measurement values; anddetermining the presence of the common pattern if the present pattern resembles the historical pattern. 3. The method according to claim 1, wherein the requesting in step a) further comprises outputting a pre-selection of proposed context data. 4. The method according to claim 3, wherein the outputting comprises outputting a pre-selection of proposed context data determined from context data of the historical glucose measurement values from the common pattern. 5. The method according to claim 3, wherein the outputting further comprises outputting the pre-selection of proposed context data with a data format determined from the context data of the historical glucose meas... | Roche Diabetes Care, Inc. | A61B005/00 A61B005/145 G16H050/20 G16H050/70
US10792461 | B2 | 2020-10-06 | Methods and systems for gathering and analyzing human biological signals | 2019-06-28 | Introduced are methods and systems for an adjustable bed device configured to: gather biological signals associated with multiple users, such as heart rate, breathing rate, or temperature; analyze the gathered human biological signals; and heat or cool a bed based on the analysis. | 1. A system for regulating a temperature of a portion of a bed device, comprising: at least one sensor that is a part of said bed device, wherein said at least one sensor is positioned in said portion of a bed device and is configured to detect a biological signal of a user of said bed device when said user is positioned in said portion of said bed device;a temperature control device operatively coupled to said portion of said bed device, wherein said temperature control device is configured to regulate said temperature of said portion of said bed device; anda processor communicatively coupled to said at least one sensor and said temperature control device, wherein said processor is configured to identify said user from a plurality of users of said bed device based on said biological signal, and regulate said temperature of said portion of said bed device by said temperature control device based on said user's identity,wherein biological signal data to identify each user of said plurality of users is stored for access by said processor, wherein said biological signal data of each user is associated with said bed device based upon the detection by said at least one sensor. 2. The system of claim 1, wherein said at least one sensor is configured to detect a first biological signal of a first user of said bed device and a second biological signal of a second user of said bed device, and wherein said processor is configured to (i) identify said first user from said first user and said second user based on said first biological signal, and regulate said temperature of said portion of said bed device by said temperature control device based on said first user's identity, and (ii) identify said second user from said first user and said second user based on said second biological signal, and regulate said temperature of said portion of said bed device by said temperature control device based on said second user's identity. 3. The system of claim 1, wherein said at least one sensor is configured to detect a first biological signal and a second biological signal of said user, wherein said first biological and said second biological signal are different types of biological signals of said user. 4. The system of claim 3, wherein said processor is configured to (i) determine a presence of said user on said bed device based on said first biological signal, (ii) identify said user from said plurality of users of said bed device based on said second biological signal, and (iii) regulate said temperature of said portion of said bed device by said temperature control device based on said user's identity. 5. The system of claim 4, wherein said first biological signal is a temperature of said user. 6. The system of claim 4, wherein said second biological signal is a heart signal of said user. 7. The system of claim 4, wherein said second biological signal is a breathing signal of said user. 8. The system of claim 1, wherein said at least one sensor is coupled... | EIGHT SLEEP, INC. | A61M021/00 A61B005/00 A61B005/0205 A61B005/024 A61B005/08 A47C021/00 A47C021/04 A47C031/12 G16H040/67 G06F019/00 A61M021/02 A47G009/02 A61B005/01 A61B005/11 G05B019/042 G05D023/13 H05B001/02 A61B005/117 G08B006/00 A61M016/16
US10814148 | B2 | 2020-10-27 | Method for automatically selecting and providing sunscreen for users | 2018-10-25 | One variation of a method includes: accessing a skin type of a user; predicting a first set of locations occupied by the user during a first future time interval; based on historical ultraviolet irradiance data and the first future time interval, calculating a first predicted unprotected ultraviolet radiation exposure of the user during the first future time interval; calculating a maximum allowable ultraviolet radiation exposure for periods within the first future time interval based on the skin type of the user; calculating a first minimum sun protection factor predicted to reduce the first predicted unprotected ultraviolet radiation exposure to less than the maximum allowable ultraviolet radiation exposure; selecting a first sunscreen formula characterized by a first sun protection factor greater than the first minimum sun protection factor; and shipping the first volume of the first sunscreen formula to the user prior to the first future time interval. | 1. A method comprising: accessing a skin type of a user;predicting a first set of locations occupied by the user during a first future time interval;based on historical ultraviolet radiation irradiance data and the first future time interval, calculating a first predicted unprotected ultraviolet radiation exposure of the user during the first future time interval;selecting a first sunscreen formula based on the first predicted unprotected ultraviolet radiation exposure and the skin type of the user; andsupplying a first volume of the first sunscreen formula to the user. 2. The method of claim 1, wherein accessing the skin type of the user comprises: accessing a digital photographic image, of the face of the user, recorded by a mobile computing device associated with the user;detecting a region of the photographic image depicting a face;extracting an eye color from the region of the photographic image;extracting a hair color from the region of the photographic image;extracting a constitutional skin color from the region of the photographic image;extracting a proportion of pigment cell clusters from the region of the photographic image; andbased on the eye color, the hair color, the constitutional skin color, and the proportion of pigment cell clusters extracted from the region of the photographic image, calculating the skin type of the user. 3. The method of claim 1: wherein predicting the first set of locations occupied by the user during the first future time interval comprises, during initial setup of a user profile for the user, accessing a geospatial location of a mobile computing device associated with the user;further comprising, during initial setup of the user profile for the user, serving a survey, to the mobile computing device, for a first set of outdoor activities and durations of time commonly spent by the user performing activities in the first set of outdoor activities during a current time of year; andwherein calculating the first predicted unprotected ultraviolet radiation exposure of the user during the first future time interval comprises: accessing the historical ultraviolet radiation irradiance data for a geographic region containing the geospatial location; andcalculating the first predicted unprotected ultraviolet radiation exposure based on the historical ultraviolet radiation irradiance data for the geographic region and durations of time planned for performing activities in the first set of outdoor activities contained in results of the survey. 4. The method of claim 3: wherein accessing the historical ultraviolet radiation irradiance data for the geographic region comprises accessing a first time series of ultraviolet radiation irradiances within the geographic region over a one-month period preceding the first future time interval by one year; andwherein calculating the first predicted unprotected ultraviolet radiation exposure comprises: predicting exposed skin area of the user during periods of activities in the f... | Sunborn Outdoors, LLC | A61Q017/04 A61B005/00 G06T007/00 A61B005/103 G16H040/63 G16H050/30 G06Q030/02 A61Q019/00
US10791932 | B2 | 2020-10-06 | Optical detection method and device for optical detection of the condition of joints | 2009-05-20 | An optical detection method is provided, wherein a body part (5) comprising at least one joint is irradiated with light. Local attenuation of the light by the body part (5) is detected as attenuation measurements (2) at the position of the at least one joint and at the position of at least one other portion of the body part (5); and wherein blood flow to and/or from the body part (5) is temporarily at least partially blocked and thereafter enabled again (3). Distinct local attenuation measurements for the at least one joint and for at least one other portion of the body part (5) are performed for at least two of the times before (I), during (II), and after (III) the blocking of blood flow. | 1. Optical detection method of a condition of a joint, the method comprising: irradiating a body part comprising at least one joint with light using a light source unit comprising at least one light source; simultaneously detecting local attenuation of the light by the body part as attenuation measurement at the position of the at least one joint and local attenuation of light by the body part as an attenuation measurement at the position of at least one other portion of the body part, using a light detection element, wherein the at least one other portion of the body part is a reference position which is not a joint; and reducing blood flow to and/or from the body part by a pressure cuff and thereafter restoring blood flow to and/or from the body part; wherein distinct local attenuation measurements for the at least one joint and for the at least one other portion of the body part are simultaneously performed at least two of: before the reducing of blood flow (I), during the reducing of blood flow (II), and after the reducing of blood flow (Ill); wherein the method further comprises comparing results of the distinct local attenuation measurements for the at least one joint and for the at least one other portion of the body part to each other. 2. Optical detection method according to claim 1, wherein the distinct local attenuation measurements for the at least one joint and for the at least one other portion of the body part are performed before (I), during (II), and after (III) the reducing of blood flow. 3. Optical detection method according to claim 1, wherein, for the at least one joint and the at least one other portion of the body part, continuous local attenuation measurements are performed before the reducing of blood flow (I), during the reducing of blood flow (II), and after the reducing of blood flow (III). 4. Optical detection method according to claim 1, wherein the blood flow is reduced by application of pressure. 5. Optical detection method according to claim 1, wherein, during the local attenuation measurements, the body part is immersed in a fluid having optical qualities which matches those of the body part. | Demcon Hemics B.V. | A61B005/00 A61B005/02
US10806400 | B2 | 2020-10-20 | Wearable system for detecting and measuring biosignals | 2018-12-20 | A system for detecting bioelectrical signals of a user comprising: a set of sensors configured to detect bioelectrical signals from the user, each sensor in the set of sensors configured to provide non-polarizable contact at the body of the user; an electronics subsystem comprising a power module configured to distribute power to the system and a signal processing module configured to receive signals from the set of sensors; a set of sensor interfaces coupling the set of sensors to the electronics subsystem and configured to facilitate noise isolation within the system; and a housing coupled to the electronics subsystem, wherein the housing facilitates coupling of the system to a head region of the user. | 1. A system for detecting bioelectrical signals of a user and reducing noise, comprising: a set of sensors configured to detect bioelectrical signals from the user, each sensor in the set of sensors proximal to a region of a scalp of the user;a set of sensor interfaces coupled to the set of sensors, wherein the set of sensor interfaces is configured to receive the bioelectrical signals, each of the set of sensor interfaces comprising a pre-gain alternating current (AC) coupling and level shift configured to block direct current (DC) signals;an electronics subsystem coupled to the set of sensor interfaces, the electronics subsystem comprising: an analog electronics subsystem configured to receive the bioelectrical signals from the set of sensor interfaces, the analog electronics subsystem comprising a hum remover configured to: superimpose an ambient signal, from the set of sensor interfaces, with a predetermined signal having a frequency outside of a frequency range of the bioelectrical signals, to produce a calibration signal; andapply the calibration signal to the user through at least one sensor of the set of sensors to determine a contact impedance of each individual sensor;a digital electronics subsystem distinct from and connected to the analog electronics subsystem; anda housing comprising a set of arms configured to position the set of sensors proximal to the scalp of the user upon coupling of the system to the user. 2. The system of claim 1, further comprising an inter-board connection, wherein the digital electronics subsystem is connected to the analog electronics subsystem through the inter-board connection. 3. The system of claim 1, wherein each of the set of sensor interfaces further comprises an amplifier and a post-gain AC coupling and level shift coupled to the amplifier. 4. The system of claim 3, wherein the electronics subsystem further comprises a mid-rail generator, the post-gain AC coupling and level shift configured to restore signal balance to a mid-rail voltage provided by the mid-rail generator. 5. The system of claim 1, wherein the set of sensors comprises a common mode sensor, wherein the common mode sensor is configured to detect the ambient signal through the scalp. 6. The system of claim 1, wherein the calibration signal comprises a driven right leg signal. 7. The system of claim 1, wherein the frequency of the predetermined signal is between 80 and 150 Hertz. 8. The system of claim 7, wherein the predetermined signal is a square wave signal. 9. The system of claim 1, wherein noise-producing electronics elements are isolated to one of the digital electronics subsystem and the analog electronics subsystem. 10. The system of claim 9, wherein the digital electronics subsystem comprises elements producing noise above a threshold level, the digital electronics subsystem including: an on-off controller configured to transition the system between an on-configuration and an off-configuration, a voltage detector cou... | Emotiv Inc. | A61B005/00 A61B005/0408 A61B005/0478 A61B005/0205 A61B005/04 A61B005/0492 A61B005/0496 A61B005/11 A61B005/0488 A61B005/024 A61B005/0245 A61B005/053
US10791926 | B2 | 2020-10-06 | Systems and methods for using eye movements to determine traumatic brain injury | 2019-01-31 | Systems and methods for detecting a traumatic brain injury (TBI). The system comprises a sensing arrangement and a control unit. The sensing arrangement collects eye movement data of a user. The control unit is in communication with the sensing arrangement and configured to compare the eye movement data to one or more baseline measurements of eye movement dynamics. The control unit is also configured to generate an alert indicating the presence or severity of the TBI for delivery to control unit administrator if the eye movement data diverges from one or more of the baseline measurements by a threshold amount. | 1. A system for determining a traumatic brain injury of a user, the system comprising: a sensing arrangement configured to capture eye movement data of a user;a control unit in communication with the sensing arrangement, the control unit being configured to: extract a first set of eye movement dynamics from captured eye movement data of the user, the first set of eye movement dynamics including saccades;calculate a relationship between the first set of eye movement dynamics and a second set of eye movement dynamics that includes saccades, the second set of eye movement dynamics being derived from an individual having eye movements indicative of a known traumatic brain injury; anddetermine whether the user has a traumatic brain injury, based on the calculated relationship. 2. The system of claim 1, wherein the first set of eye movement dynamics includes a first intersaccadic drift velocity; and wherein the second set of eye movement dynamics includes a second intersaccadic drift velocity. 3. The system of claim 2, wherein the second intersaccadic drift velocity is a threshold drift velocity; and wherein the control unit is configured to determine that the user has a traumatic brain injury based on the first intersaccadic drift velocity deviating from the threshold drift velocity by a percentage. 4. The system of claim 3, wherein the control unit is configured to determine that the user has a traumatic brain injury, if the first intersaccadic drift velocity is greater than the threshold drift velocity. 5. The system of claim 2, wherein the control unit is configured to determine that a user does not have a traumatic brain injury if the first intersaccadic drift velocity deviates from the second intersaccadic drift velocity by a percentage. 6. The system of claim 5, wherein the control unit is configured to instruct the sensing arrangement to recapture eye movement data of the user, if the control unit has determined that the user does not have a traumatic brain injury. 7. The system of claim 1, wherein the second set of eye movement dynamics is derived from a plurality of subjects. 8. The system of claim 1, wherein the sensing arrangement is integrated into a handheld scanning device. 9. The system of claim 8, wherein the sensing arrangement is a monocular arrangement configured to capture eye movement data from an eye of a user. 10. The system of claim 1, wherein the sensing arrangement is integrated into eyewear. 11. The system of claim 1, wherein the sensing arrangement is in remote communication with the control unit; and wherein the first set of eye movement dynamics is transmitted to the control unit. 12. A system for determining a traumatic brain injury of a user, the system comprising: a sensing arrangement configured to capture eye movement data of a user;a control unit in communication with the sensing arrangement, the control unit being configured to: extract a first set of eye movement dynamics from captured eye movement data... | Dignity Health | A61B003/113 A61B005/00 A61B005/11
US10791935 | B2 | 2020-10-06 | Method and device for dynamically adjusting fluorescent imaging | 2018-10-11 | A method for dynamically adjusting fluorescent imaging is provided. The method is used in a device and includes the following steps: emitting, by a light emitting diode, light to illuminate teeth in an oral cavity, wherein the light is used to generate fluorescence from the teeth; filtering, by an optical filter, the fluorescence; receiving, by an image sensor, a signal and adjusting a gain value of an analog-to-digital converter according to the signal; converting, by the analog-to-digital converter, the filtered fluorescence into a digital signal and adjusting the digital signal according to the gain value; and generating, by a processor, an output image signal that corresponds to the gain value from the digital signal. | 1. A method for dynamically adjusting fluorescent imaging, used in a device, comprising: emitting, by a light emitting diode, light to illuminate teeth in an oral cavity, wherein the light is used to generate fluorescence from the teeth;filtering, by an optical filter, the fluorescence;receiving, by an image sensor, a signal and adjusting a gain value of an analog-to-digital converter according to the signal;converting, by the analog-to-digital converter, the filtered fluorescence into a digital signal and adjusting the digital signal according to the gain value; andgenerating, by a processor, an output image signal that corresponds to the gain value from the digital signal,wherein the image sensor adjusts the gain value that corresponds to a blue light channel of the analog-to-digital converter according to the signal. 2. The method for dynamically adjusting fluorescent imaging as claimed in claim 1, wherein the optical filter filters out light including a wavelength band that is less than about 450 nanometers (nm). 3. The method for dynamically adjusting fluorescent imaging as claimed in claim 1, wherein the optical filter filters out light not including wavelength bands selected from the ranges of 430 nm to 480 nm, 620 nm to 750 nm and combinations thereof. 4. The method for dynamically adjusting fluorescent imaging as claimed in claim 1, wherein the optical filter filters out light not including wavelength bands in the range from 450 nm to 680 nm. 5. A device for dynamically adjusting fluorescent imaging, comprising: a light emitting diode, emitting light to illuminate teeth in an oral cavity, wherein the light is used to generate fluorescence from the teeth;an optical filter, filtering the fluorescence;an image sensor, coupled to the optical filter and receiving a signal, comprising:an analog-to-digital converter, converting the filtered fluorescence into a digital signal; anda processor, coupled to the image sensor and generating an output video signal from the digital signal;wherein the image sensor adjusts a gain value of the analog-to-digital converter according to the signal, and the analog-to-digital converter adjusts the digital signal according to the gain value, so that the processor generates an output image signal that corresponds to the gain value,wherein the image sensor adjusts the gain value that corresponds to a blue light channel of the analog-to-digital converter according to the signal. 6. The device for dynamically adjusting fluorescent imaging as claimed in claim 5, wherein the optical filter filters out light including a wavelength band that is less than about 450 nanometers (nm). 7. The device for dynamically adjusting fluorescent imaging as claimed in claim 5, wherein the optical filter filters out light not including wavelength bands selected from the ranges of 430 nm to 480 nm, 620 nm to 750 nm and combinations thereof. 8. The device for dynamically adjusting fluorescent imaging as claimed in claim 5, wherein... | QUANTA COMPUTER INC. | A61B006/14 A61B005/00 A61B001/045 A61B001/24 H04N005/235
US10799100 | B2 | 2020-10-13 | Image processing device, method, and program | 2017-09-05 | An image processing device for an endoscope in which an operation of bending a distal end portion only within one endoscope bending plane including an axis of the distal end portion is allowed, the image processing device having a processor configured to acquire information of a course along which the endoscope travels in the luminal structure, the course being set based on a three-dimensional image indicating the luminal structure, and calculate a first rotation angle of the endoscope at a first branch in the course, the first rotation angle being an angle to match the one endoscope bending plane where the distal end portion is allowed to bend with a plane of the first branch, by a operation of rotation. | 1. An image processing device for an endoscope in which predetermined operations are allowed, the predetermined operations being an advancing and retreating operation in an axial direction, an operation of rotation around an axis, and an operation of bending a distal end portion only within one endoscope bending plane including an axis of the distal end portion, the image processing device comprising:a processor configured to: acquire information of a course along which the endoscope travels in a luminal structure, the course being set based on a three-dimensional image indicating the luminal structure and including a plurality of branches, each of the plurality of branches representing a change in direction, andcalculate rotation angles of the endoscope for the operations of rotation at the plurality of branches, the rotation angles being angles for matching the one endoscope bending plane, which the distal end portion is allowed to bend, with a plane corresponding to the each of the plurality of branches,wherein the processor calculates a first rotation angle at each branch for each of the plurality of branches such that a sum of the first rotation angle and a cumulative rotation angle fall within a predetermined angle range, the cumulative rotation angle being a total sum of rotation angles of the endoscope calculated for each of the branches from an entrance of the course to each branch. 2. The image processing device according to claim 1, wherein the predetermined angle range is from −90° to +90°, in a case where one of a clockwise direction and a counterclockwise direction around the axis is set to a positive angle and the other is set to a negative angle. 3. The image processing device according to claim 2, wherein the luminal structure is a luminal organ of a human body, andin a case where two rotation angles for both the clockwise direction and the counterclockwise direction can fall within a predetermined angle, the processor is further configured to calculate one of the two rotation angles as the first rotation angle according to information of a direction vector from a dorsal side to a ventral side of the human body and an up direction vector of an image captured by the endoscope after the rotation operation with the first rotation angle. 4. The image processing device according to claim 2, wherein in a case where two rotation angles can be the first rotation angle, the processor is configured to calculate one of the two rotation angles as the first rotation angle so that an absolute value of a second rotation angle at a second branch is minimized, the second branch is a branch where the endoscope advances from the first branch along the course. 5. The image processing device according to claim 1, wherein the processor is further configured to: acquire a position and a posture of the endoscope in the course; andgenerate a virtual endoscopic image from the three-dimensional image using the position and the posture. 6. The image pr... | FUJIFILM Corporation | A61B001/05 A61B001/267 A61B001/31 A61B001/00 A61B005/06 G06T007/00 A61B034/20 A61B001/005
US10799700 | B2 | 2020-10-13 | Closed-loop stimulation therapy in event of loss of sensor data | 2017-08-02 | A medical device may receive sensor data from sensing sources, and determine confidence levels for sensor data received from each of the plurality of sensing sources. Each of the confidence levels of the sensor data from each of the sensing sources is a measure of accuracy of the sensor data received from respective sensing sources. The medical device may also determine one or more therapy parameter values based on the determined confidence levels, and cause delivery of therapy based on the determined one or more therapy parameter values. | 1. A method of therapy delivery, the method comprising: receiving sensor data generated by plurality of hardware sensing sources;determining confidence levels for sensor data generated by each of the plurality of sensing sources, wherein each of the confidence levels of the sensor data from each of the sensing sources is a measure of accuracy of the sensor data received from respective sensing sources;determining that the confidence levels or weighted versions of the confidence levels are compliant with conditions of a rule of a plurality of rules, wherein each of the plurality of rules is associated with a respective set of available therapy parameter values for respective confidence levels or weighted versions of the confidence levels;determining one or more therapy parameter values based on a set of available therapy parameter values associated with the rule; andcausing delivery of therapy based on the determined one or more therapy parameter values. 2. The method of claim 1, further comprising: determining a plurality of available control policies based on the determined confidence levels, wherein each of the control policies defines a plurality of therapy parameter values,wherein determining the one or more therapy parameter values comprises determining a manner in which to ramp the one or more therapy parameter values based on the set of available therapy parameter values, the plurality of therapy parameter values of the plurality of available control policies, and the sensor data, andwherein causing delivery of therapy comprises ramping the one or more therapy parameter values in the determined manner. 3. The method of claim 1, further comprising: repeatedly determining whether the confidence levels or the weighted versions of the confidence levels are compliant with conditions of the plurality of rules until the confidence levels or the weighted versions of the confidence levels are compliant with the conditions of the rule of the plurality of rules. 4. The method of claim 1, wherein the rule is a second rule and the set of available therapy parameter values associated with the rule are a second set of available therapy parameter values associated with the second rule, the method further comprising: determining that the confidence levels or weighted versions of the confidence levels are not compliant with conditions of a first rule of the plurality of rules, wherein the first rule is associated with a first set of available therapy parameter values; andsubsequent to determining that the confidence levels are not compliant with the conditions of the first rule, determining that the confidence levels or weighted versions of the confidence levels are compliant with conditions of the second rule, wherein the second rule associated with the second set of available therapy parameter values. 5. The method of claim 4, wherein the second set of available therapy parameter values is a subset of the first set of available therapy parameter value... | Medtronic, Inc. | A61B005/0482 A61N001/36 A61N001/05 A61N001/372
US10806882 | B2 | 2020-10-20 | System and method for controlling and monitoring flow in an endotracheal tube | 2013-01-03 | A system for controlling and monitoring flow in a cuffed endotracheal tube device is disclosed. The system comprises: a connector panel having at least three connectors adapted for establishing fluid communication with proximal ends of at least a first fluid line, a second fluid line and a cuff inflation line of the endotracheal tube device. The system can further comprise a processing unit and a control unit, wherein the processing unit is configured to instruct the control unit to execute various operations, including at least a rinsing procedure, a suctioning procedure, a cuff inflation procedure, a leak detection procedure and a venting procedure, and to select any of the first and the second fluid lines for any of the rinsing, suctioning, leak detection and venting procedures. In some embodiments, the system exploits the cuff as sensor to sense pulmonary data. | 1. A system for controlling and monitoring flow in a cuffed endotracheal tube device, comprising: a connector panel having at least three connectors adapted for establishing fluid communication with proximal ends of at least a first fluid line, a second fluid line and a cuff inflation line of the endotracheal tube device;a processing unit configured to instruct a control unit to execute operations including at least a rinsing procedure, a suctioning procedure, a cuff inflation procedure, a leak detection procedure, and a venting procedure, and to automatically select said first fluid line for performing, at different times, at least said leak detection procedure and said suctioning procedure, and also to instruct said control unit to automatically select said second fluid line for performing, at different times, at least said leak detection procedure and said suctioning procedure. 2. The system according to claim 1, wherein said connector panel comprises a drain vacuum connector adapted for establishing fluid communication with a proximal draining line of a drain collection container having an under-pressure therein, and wherein said control unit is configured for directing to said draining line both tracheal secretions and lung secretions collected during said suctioning procedure. 3. The system according to claim 1, wherein said suctioning procedure is a periodic procedure, and wherein each period comprises a suctioning operation followed by a pressure release operation. 4. The system according to claim 1, wherein said rinsing procedure is, at least partially, a staggered procedure, with controlled gaps between sequential rinse stages. 5. The system according to claim 4, wherein said control unit is configured for introducing a first amount of said rinsing fluid in a staggered manner, and a second amount of said rinsing fluid in a continuous manner. 6. The system according to claim 5, wherein said control unit is configured to deliver rinsing fluid into one of said fluid lines at a first volumetric flow rate, and to simultaneously withdraw fluid from another of said fluid lines at a second volumetric flow rate, and wherein there is a linear relation between said first and said second volumetric flow rates. 7. The system according to claim 1, wherein said control unit is configured to automatically increase pressure in said cuff inflation line, immediately prior to said execution of said rinsing procedure. 8. The system according to claim 1, wherein said control unit comprises an adjustable pressure regulator being connectable to a vacuum source and configured for regulating a suction vacuum during said suctioning procedure based, so as to ensure that said suction vacuum is within a predetermined range. 9. The system according to claim 1, wherein said control unit comprises flow measuring device configured for measuring flow rate at least in said first and said second fluid lines, and wherein said processing unit is configured for identi... | Hospitech Respiration Ltd. | A61M016/04 A61B005/021 A61B005/0215 A61B005/022 A61B005/00 A61M016/00
US10803994 | B2 | 2020-10-13 | Vascular flow assessment | 2019-08-26 | A vascular assessment apparatus is disclosed. The apparatus is configured to receive medical images of a coronary vessel tree of a subject from a medical imaging device and analyze the medical images to identify vessel segments within the coronary vessel tree. For each identified vessel segment, the apparatus is configured to determine flow rates at each identified vessel segment and calculate an index indicative of vascular function based on the determined flow rates. | 1. A vascular assessment apparatus comprising: a processor communicatively coupled to a medical imaging device; anda memory storing non-transitory computer-readable instructions, which when executed, cause the processor to: receive two-dimensional angiographic images of a coronary vessel tree of a subject from the medical imaging device;analyze the angiographic images to identify within at least one of a radius, a diameter, or a cross-sectional area of locations along the coronary vessel tree;for each of the locations along the coronary vessel tree, combine the at least one of the radius, the diameter, or the cross-sectional area from at least two of the angiographic images to determine dimensions for a three-dimensional model of the coronary vessel tree of the subject;determine first resistances for the locations along the coronary vessel tree using the respective determined dimensions from the three-dimensional model of the coronary vessel tree of the subject;create a revascularized model by performing a virtual revascularization of the three-dimensional model at the locations along the coronary vessel tree;determine a blood volume of the coronary vessel tree of the revascularized model;determine a hyperemic normal blood flow using the blood volume;determine second resistances at the locations along the coronary vessel tree of the revascularized model using the hyperemic normal blood flow and a blood pressure of the subject;calculate an index indicative of vascular function, based, at least in part on, for each of the locations along the coronary vessel tree, a ratio of the first resistance to the second resistance; andcause the index indicative of vascular function to be displayed. 2. The vascular assessment apparatus of claim 1, wherein, for each of the locations along the coronary vessel tree, the ratio includes a summation of the first and second resistances that is divided by the second resistance. 3. The vascular assessment apparatus of claim 1, wherein the first resistance corresponds to resistance contributed by at least one of a stenosis, a lesion, natural vessel narrowing, a bifurcation, or a trifurcation of the coronary vessel tree and the second resistance corresponds to a myocardial resistance. 4. The vascular assessment apparatus of claim 1, wherein each of the locations along the coronary vessel tree includes a blood vessel segment. 5. The vascular assessment apparatus of claim 1, further comprising stored non-transitory computer-readable instructions, which when executed, cause the processor to determine the first resistance (R) for each of the locations along the coronary vessel tree based on equation (1),R=128⁢μπ⁢∫dld4(equation⁢⁢1)where μ is blood viscosity, d is the dimension of the coronary vessel tree at the respective location of the three-dimensional model, and l is a length of the respective location of the coronary vessel tree. 6. The vascular assessment apparatus of claim 1, wherein the locations along the coronar... | CathWorks Ltd | G16H050/30 A61B006/00 A61B005/107 G06T007/00 G06T017/00 G06F019/00 A61B005/02 A61B005/026 G16H050/50 G16H030/20 A61B005/021 A61B005/00 A61B006/03 A61B008/06
US10792492 | B2 | 2020-10-06 | Methods, systems and computer program products for determining physiologic status parameters using signals derived from multispectral blood flow and perfusion imaging | 2015-10-13 | Methods for calculating a MetaKG signal are provided. The method including illuminating a region of interest in a sample with a near-infrared (NIR) light source and/or a visible light source; acquiring images of the region of interest; processing the acquired images to obtain metadata associated with the acquired images; and calculating the MetaKG signal from the metadata associated with the acquired images. Related systems and computer program products are also provided. | 1. A method for calculating a MetaKG signal, the method comprising: illuminating a region of interest in a sample with at least one multi-wavelength light source, wherein the multi-wavelength light source is a near-infrared (NIR) light source and/or a visible light source;acquiring multi-spectral images of the region of interest using a multi-wavelength camera;processing the acquired multi-spectral images to obtain metadata associated with the acquired multi-spectral, images; andcalculating the MetaKG signal from the metadata associated with the acquired multi-spectral images,wherein calculating the MetaKG signal comprises:calculating the MetaKG signal using average intensity of speckle contrast images derived from the acquired multi-spectral images to provide an average intensity MetaKG signal;calculating a frequency MetaKG signal using frequency analysis;calculating a time-frequency MetaKG signal using time-frequency analysis; and/orcalculating a multi-spectral MetaKG signal using multi-spectral signal processing to remove motion artifacts and improve signal quality;wherein calculating the time-frequency MetaKG comprises: separating the MetaKG signal into a cardiac related signal and a respiratory related signal to provide a cardiac MetaKG and a respiratory MetaKG;determining a specific frequency range for two-dimensional frequency time signals using a power spectral density analysis of the MetaKG signal; andreconstructing each MetaKG by averaging the determined specific frequency range of the two-dimensional frequency-time signals; andwherein at least one of illuminating, acquiring, processing and calculating is performed by at least one processor. 2. The method of claim 1, further comprising one of: deriving the average intensity MetaKG signal, the frequency MetaKG signal, the time-frequency MetaKG signal and/or the multi-spectral MetaKG signal from raw multi-spectral images; orderiving the average intensity MetaKG signal, the frequency MetaKG signal, the time-frequency MetaKG signal and/or the multi-spectral MetaKG signal from multi-spectral perfusion images. 3. The method of claim 1, further comprising acquiring blood flow and perfusion data using one or more of the calculated average intensity MetaKG signal, the frequency MetaKG signal, the time-frequency MetaKG signal and/or the multi-spectral MetaKG signal. 4. The method of claim 3, wherein the average intensity of the speckle contrast images is average contrast intensity versus time from the speckle contrast images in the region of interest. 5. The method of claim 4, further comprising calculating at least one of heart rate and pulsatility information from the average contrast intensity versus time in the region of interest by analyzing a frequency component of the average contrast intensity versus time. 6. The method of claim 5, further comprising: differentiating between abnormal and normal tissue based on the frequency component of the average contrast intensity versus time; and... | East Carolina University | G06K009/00 A61N001/08 A61B005/00 A61B005/026 G16H050/70 A61B005/05 G06F019/00 G06T007/00 A61B005/024 G06T005/00
US10799127 | B2 | 2020-10-13 | System and method for physiological parameter monitoring | 2015-12-05 | A device, method and system for calculating, estimating, or monitoring the blood pressure of a subject. A first signal representing heart activity of a subject may be received. A plurality of second signals representing time-varying information on at least one pulse wave of the subject may be received from a plurality of body locations of the subject. A first feature of the first signal may be identified. For each of the plurality of second signals, a second feature may be identified. A pulse transit time based on a difference of the first feature and at least one of the second features may be computed. A blood pressure of the subject may be calculated according to a model based on the computed pulse transit time. The model may include a compensation term relating to the plurality of second signals or the second features thereof. | 1. A device comprising: non-transitory computer readable memory storing instructions; andat least one processor that executes the instructions to perform operations comprising:receiving a first signal representing heart activity of a subject;receiving a plurality of second signals representing time-varying information on at least one pulse wave of the subject;identifying a first feature in the first signal;identifying, for each of the plurality of second signals, a second feature;computing a pulse transit time based on a difference between the first feature and at least one of the second features; andcalculating a blood pressure of the subject according to a model based on the computed pulse transit time, the model comprising a compensation term relating to distribution or interrelation of the plurality of second signals or the second features thereof. 2. The device of claim 1, the operations further comprising selecting the model based on the plurality of the second signals or the second features thereof. 3. The device of claim 1, the receiving the first signal comprising communicating with a first sensor configured to acquire the first signal at a first location on the body of the subject. 4. The device of claim 1, the receiving the plurality of second signals comprising communicating with a plurality of second sensors configured to acquire the plurality of second signals at a plurality of second locations on the body of the subject. 5. The device of claim 4, at least one of the plurality of second sensors comprising a sensor array including a plurality of sensors, a plurality of receiving ends of one or more sensors, or a plurality of emitting ends of one or more sensors. 6. The device of claim 5, the sensor array having a configuration of an oval array, a rectangular array, a circular array, or a triangular array. 7. The device of claim 4, the plurality of second locations comprising at least one location selected from the head, the neck, the chest, the abdomen, the upper arm, the wrist, the waist, the upper leg, the knee, or the ankle of the subject. 8. The device of claim 4, the operations further comprising: calculating a plurality of blood pressures of the plurality of second locations on the body of the subject. 9. The device of claim 8, the operations further comprising:providing, based on the plurality of calculated blood pressures, a recommendation relating to the subject. 10. The device of claim 1, at least one of the first signal or the plurality of second signals comprising an optical signal or an electrical signal. 11. The device of claim 1, the operations further comprising receiving a set of calibration values, and the calculating the blood pressure comprising using the set of calibration values. 12. The device of claim 1, at least one of the first signal or the plurality of second signals comprising a PPG waveform, an ECG waveform, or a BCG waveform. 13. The device of claim 1, wherein the first feature of the first ... | VITA-COURSE TECHNOLOGIES CO., LTD. | A61B005/024 A61B005/00 A61B005/021 A61B005/0225 A61B005/0245 A61B005/11 A61B005/145 A61B005/1455 G06F021/31 A61B005/026 A61B005/0205 A61B005/01 A61B005/0456
US10791933 | B2 | 2020-10-06 | Spectrometry systems, methods, and applications | 2017-07-26 | A hand held spectrometer is used to illuminate the object and measure the one or more spectra. The spectral data of the object can be used to determine one or more attributes of the object. In many embodiments, the spectrometer is coupled to a database of spectral information that can be used to determine the attributes of the object. The spectrometer system may comprise a hand held communication device coupled to a spectrometer, in which the user can input and receive data related to the measured object with the hand held communication device. The embodiments disclosed herein allow many users to share object data with many people, in order to provide many people with actionable intelligence in response to spectral data. | 1. A system for early detection of developing urinary tract bacterial infection, the system comprising: one or more spectrometers attached to a catheter drain tube;at least two blockers, wherein said at least two blockers comprise actuators to compress the tube to prevent urine flow in said tube, wherein the at least two blockers further comprise an illumination unit. 2. The system of claim 1, further comprising one or more processors configured with instructions to receive spectral data from the one or more spectrometers and compare a database of spectral data to the spectral data in order to identify evaluation of an infection. 3. The system of claim 1, wherein the illumination unit is facing the one or more spectrometers, on an opposite side of the catheter drain tube. 4. The system of claim 1, wherein the at least two blockers further comprise a lower blocker, a mid blocker, and an upper blocker. 5. The system of claim 4, wherein the mid blocker comprises the illumination unit. 6. The system of claim 1, wherein the spectrometer is configured to operate in two or more operational modes comprising a transmission mode and a reflectance mode. 7. The system of claim 1, further comprising a reflector coupled to the catheter drain tube. 8. The system of claim 7, wherein the reflector is facing the one or more spectrometers, on an opposite side of the catheter drain tube. 9. The system of claim 1, wherein the one or more spectrometers comprise a second illumination unit. 10. The system of claim 1, wherein the one or more spectrometers are coupled to a moving mechanical actuator configured to position the one or more spectrometers at a plurality of different locations. 11. The system of claim 10, wherein the moving mechanical actuator is further configured to move the one or more spectrometers between at least a first position to configure the spectrometer to operate in a transmission mode and a second position to configure the spectrometer to operate in a reflectance mode. 12. The system of claim 1, wherein the one or more spectrometers comprise two or more spectrometers located at different positions. 13. The system of claim 1, further comprising one or more processors for receiving spectra from the one or more spectrometers. 14. The system of claim 13, wherein the one or more processors are configured to analyze spectra over time to detect biofilm evolution gradients and predict infection development. 15. The system of claim 1, further comprising one or more processors configured with an alert threshold setting, wherein the alert threshold setting depends on received spectral data from the one or more spectrometers. 16. The system of claim 15, wherein the one or more processors are configured to alert a medical staff if the received spectral data approaches the alert threshold setting. 17. The system of claim 1, wherein the one or more spectrometers are attached to an exterior of the catheter drain tube to deliver light through the ... | VERIFOOD, LTD. THE BRIGHAM AND WOMEN'S HOSPITAL, INC. | A61B005/1455 A61B005/20 A61B005/00 G01N021/27 G01N033/493 A61B010/00 A61M025/00 G01N021/25 G16H020/13 G16H020/60 G16H040/63 G16H050/30 G01N021/65 G01N021/64 G01N021/31 G01N021/33
US10799187 | B2 | 2020-10-13 | Systems and methods to detect respiratory diseases | 2017-05-24 | Systems and methods for monitoring patients with respiratory diseases are described. A system may include a sensor circuit to sense a respiration signal and at least one hemodynamic signal. The system may detect a specified respiratory phase from the respiration signal, and generate from the hemodynamic signal one or more signal metrics that are correlative to at least one of a systolic blood pressure, a blood volume, or a cardiac dimension. The system may detect a restrictive or obstructive respiratory condition when the hemodynamic signal metric indicates hemodynamic deterioration during a specified respiratory phase. The system may additionally classify the detected restrictive or obstructive respiratory condition into one of two or more categories, and deliver a therapy based on the detection or the classification. | 1. A system for managing a respiratory disease in a patient, comprising: a sensor circuit including sense amplifier circuits to sense one or more physiological signals including a respiration signal and at least one hemodynamic signal;a signal processor circuit configured to: detect from the respiration signal a respiratory phase within a respiratory cycle, the detected respiratory phase including a specific one of an inspiration phase or an expiration phase of the respiratory cycle; andgenerate from the sensed at least one hemodynamic signal, during the detected respiratory phase, one or more hemodynamic parameters correlative to at least one of a systolic blood pressure, a blood volume, or a cardiac dimension;a detector circuit coupled to the signal processor circuit and configured to detect a target restrictive or obstructive respiratory condition in response to the one or more hemodynamic parameters satisfying a specified condition during the detected respiratory phase; andan output circuit configured to provide the detected restrictive or obstructive respiratory condition to a user or a process. 2. The system of claim 1, comprising a therapy circuit configured to deliver a therapy to the patient in response to the detected restrictive or obstructive respiratory condition. 3. The system of claim 1, wherein the signal processor circuit is configured to detect the inspiration phase of the respiratory cycle, and wherein the detector circuit is configured to detect the target restrictive or obstructive respiratory condition in response to the one or more hemodynamic parameters indicating hemodynamic deterioration during at least a portion of the detected inspiration phase. 4. The system of claim 1, wherein the sensor circuit is coupled to a wearable or implantable accelerometer sensor or a microphone sensor to sense the respiration signal. 5. The system of claim 1, wherein: the sensor circuit is coupled to a heart sound sensor to sense the hemodynamic signal including a heart sound signal; andthe signal processor circuit is to generate the one or more hemodynamic parameters including one or more of first (S1), second (S2), third (S3) and fourth (S4) heart sounds from the sensed heart sound signal during the detected respiratory phase of the respiration signal. 6. The system of claim 5, wherein the signal processor circuit is configured to detect the inspiration phase of the respiratory cycle and, separately, the expiration phase of the respiratory cycle, and wherein the detector circuit is configured to detect the restrictive or obstructive respiratory condition using one or more of:a S1 heart sound intensity during the detected inspiration phase;a S2 heart sound intensity during the detected inspiration phase;a S1 heart sound intensity during the detected inspiration phase relative to a S1 heart sound intensity during the detected expiration phase;a rate of change of the S1 heart sound intensity during the detected inspiration phase; ora ra... | Cardiac Pacemakers, Inc. | A61B005/00 A61B007/00 A61B005/02 A61N001/365 A61B005/08 A61N001/36 A61B005/0205 A61B005/029 A61B005/0295 A61B007/02 A61B007/04 A61B005/11 A61B005/021 A61B005/024 A61B005/0245 A61B005/053 A61B005/085
US10818073 | B2 | 2020-10-27 | System and method for time-resolved, three-dimensional angiography with flow information | 2015-03-10 | A system and method are provided for generating time resolved series of angiographic volume data having flow information integrated therewith. The method includes generating a series of 3D time-resolved vascular volumes from time resolved x-ray projection data and calculating blood velocity in the vascular volumes x-ray projection data to determine a rate of change of calculated contrast material arrival time at positions along the vascular volumes. The method also includes displaying the 3D time-resolved vascular volumes with a graphical indication of blood velocity in the vascular volumes. | 1. A system for generating time: resolved series of angiographic volume data having velocity or velocity-derived information integrated therewith, the system comprising: an image processing system configured to: perform an imaging acquisition by receiving angiographic volume data acquired from a subject having received a dose of a contrast agent using an imaging system;process the angiographic volume data to generate time-resolved, three-dimensional images by:generating a time-series of two-dimensional images, each of the two-dimensional images corresponding to a different time during the imaging acquisition and a different view angle relative to the subject, wherein each of the two-dimensional images comprises pixel intensity information;reconstructing a three-dimensional image of the subject without temporal resolution;determining, for each of a plurality of the two-dimensional images, voxel weightings in the three-dimensional image without temporal resolution using the two-dimensional images; andproducing the time-resolved, three-dimensional images of the subject by selectively combining the three-dimensional image without temporal resolution and the time-series of two-dimensional images;deriving flow information associated with vessels in the time-resolved, three-dimensional images by determining an arrival curve for the contrast agent from the angiographic volume data indicating a rate of change of the a time of arrival (TOA) of contrast agent, wherein the TOA is calculated using a first moment of a frame of the time-resolved, three-dimensional images of the subject weighted by a contrast arrival curve and normalized by an integral of the contrast arrival curve;modulating at least a portion of the vessels in the time-resolved, three-dimensional images with the flow information; anda display configured to display the time-resolved, three-dimensional images of the subject modulated by the flow information. 2. The system of claim 1 wherein the display is configured to display the flow information as time-resolved, color-coded flow information aligned with at least a portion of the vessels in the time-resolved, three-dimensional images. 3. The system of claim 1 wherein the image processing system is configured to determine a centerline of a given vessel in a region of interest (ROI) in the time-resolved, three-dimensional images and use the centerline to align the flow information with the given vessel in the ROI. 4. The system of claim 3 wherein the image processing system is further configured to determine the TOA of the contrast agent in the given vessel in the ROI. 5. The system of claim 4 wherein the image processing system is further configured to generate a TOA curve for each voxel in the given vessel in the ROI. 6. The system of claim 5 wherein the image processing system is further configured to generate color-coded flow information from the TOA curve for each voxel in the given vessel in the ROI. 7. The system of claim 5 wherein ... | Wisconsin Alumni Research Foundation | G06T015/08 A61B006/00 A61B005/0275 A61B005/026 G06T007/246 G06T007/00
US10813566 | B2 | 2020-10-27 | Selection of optimal channel for rate determination | 2019-01-07 | According to at least one example, an ambulatory medical device is provided. The device includes a plurality of electrodes disposed at spaced apart positions about a patient's body and a control unit. The control unit includes a sensor interface, a memory and a processor. The sensor interface is coupled to the plurality of electrodes and configured to receive a first ECG signal from a first pairing of the plurality of electrodes and to receive a second ECG signal from a second pairing of the plurality of electrodes. The memory stores information indicating a preferred pairing, the preferred pairing being either the first pairing or the second pairing. The processor is coupled to the sensor interface and the memory and is configured to resolve conflicts between interpretations of first ECG signal and the second ECG signal in favor of the preferred pairing. | 1. An ambulatory medical device comprising: a plurality of electrodes disposed about a patient's body; anda control unit comprising a sensor interface coupled to the plurality of electrodes and configured to receive a first electrocardiogram (ECG) signal from a first pairing of the plurality of electrodes, andreceive a second ECG signal from a second pairing of the plurality of electrodes;a memory configured to store a configurable parameter indicating at least one preferred pairing of the first pairing and the second pairing, andat least one processor coupled to the sensor interface and the memory and configured to process the first ECG signal to determine a first signal interpretation of a physical condition of the patient,process the second ECG signal to determine a second signal interpretation of the physical condition of the patient,determine a first level of confidence in the first signal interpretation,determine a second level of confidence in the second signal interpretation,determine that the first level of confidence is higher than the second level of confidence, andstore an indicator of the first pairing in the configurable parameter. 2. The ambulatory medical device of claim 1, wherein the at least one processor is configured to: determine the first level of confidence by comparing the first ECG signal to a benchmark; anddetermine the second level of confidence by comparing the second ECG signal to the benchmark. 3. The ambulatory medical device of claim 2, wherein the benchmark comprises data representative of at least one of a normal sinus rhythm and a cardiac rhythm of the patient. 4. The ambulatory medical device of claim 3, wherein the cardiac rhythm of the patient is recorded during an initial fitting of the ambulatory medical device. 5. The ambulatory medical device of claim 4, wherein the at least one processor is further configured to adjust the benchmark to match a composite ECG signal summarizing historical ECG signals of the patient. 6. The ambulatory medical device of claim 5, wherein the historical ECG signals fall within a moving window of a predefined duration. 7. The ambulatory medical device of claim 1, wherein the control unit further comprises a therapy delivery interface. 8. The ambulatory medical device of claim 1, wherein the first signal interpretation and the second signal interpretation indicate heartbeats. 9. The ambulatory medical device of claim 1, wherein the at least one processor is configured to process the first ECG signal to determine the first signal interpretation using a first detection method that implements one or more of a QRS detector, a spectrum analyzer, and an axis analyzer. 10. The ambulatory medical device of claim 9, wherein the at least one processor is configured to process the second ECG signal to determine the second signal interpretation using a second detection method distinct from the first detection method. 11. The ambulatory medical device of claim 10, wherein the firs... | ZOLL Medical Corporation | A61B005/0428 A61B005/00 A61B005/0408 A61B005/0452 A61N001/04 A61B005/046 A61B005/0472 A61B005/0245 A61B005/04 A61B005/0432 A61N001/39
US10806192 | B2 | 2020-10-20 | Swimwear design and construction | 2018-09-07 | A wetsuit is provided which comprises (a) a first central region comprising a first material and having a first thickness; and (b) a second lateral region comprising a second material and having a second thickness. The buoyancy per unit area of the first region is greater than the buoyancy per unit area of the second region. | 1. A wetsuit comprising: a first central buoyancy enhancing region comprising an aerated polymeric material provided along a vertical centerline on a front of the wetsuit having a first buoyancy per unit area; anda hydrodynamic electronics package integrated into the construction of the wetsuit and configured for monitoring a user's swimming cadence, location and physiologic characteristics,the wetsuit having a top portion that extending from a collar portion at a neck region to a middle portion, the middle portion extending from about a rib cage portion to a waist portion, and a bottom portion that comprises the waist portion, a first leg portion, a second leg portion, and a crotch portion, andwherein the electronics package comprises a processor and onboard memory. 2. The wetsuit of claim 1, further comprising a plurality of sensors integrated into the construction of the wetsuit, either with or without hardwire connections. 3. The wetsuit of claim 2, wherein the sensors comprise at least one of: at least one set of accelerometers;a core body temperature monitor;a GPS tracker;at least one cadence sensor; anda heart rate monitor. 4. The wetsuit of claim 1, further comprising a second central buoyancy enhancing region provided along the vertical centerline on a back of the wetsuit. 5. The wetsuit of claim 4, wherein the second central buoyancy enhancing region comprises a material that is the same material as the first central buoyancy enhancing region. 6. The wetsuit of claim 4, wherein the second central buoyancy enhancing region comprises a different material than the first central buoyancy enhancing region. 7. The wetsuit of claim 4, wherein the second central buoyancy enhancing region comprises a more flexible material than the first central buoyancy enhancing region. 8. The wetsuit of claim 4, wherein the second central buoyancy enhancing region comprises a non-aerated polymeric material. 9. The wetsuit claim 3, further comprising a GPS antenna/receiver integrated into the construction of the wetsuit; wherein the GPS antenna/receiver is configured with or without hardwire connections that run through or along the surface of the back of the swimwear and a waterproof connection that can interface with a GPS device, andfurther configured as either a proprietary device or configured to be compatible with third-party receivers using a suitable adapter in a wired or wireless configuration. 10. The wetsuit of claim 9, wherein said UPS antenna/receiver is configured for at least one of: a proprietary communication protocol anda commercial communication protocol. 11. The wetsuit of claim 3, wherein the top portion further comprises sleeves. 12. The wetsuit of claim 11 wherein the at least one set of accelerometers is placed in at least one of: a waist region;the sleeves; andthe first leg portion and the second leg portion. 13. The wetsuit of CLAIM 1, wherein first leg portion and a second leg portion are configured to extend to an ankle ... | ROKA SPORTS, INC | A41D007/00 A41D013/012 A61B005/0245 G08B006/00 A61B005/024 A61B005/00 A41D001/00 G08B021/04
US10816970 | B2 | 2020-10-27 | System and method for performing an emergency descent and landing | 2017-06-15 | An aircrew automation system that provides a pilot with high-fidelity knowledge of the aircraft's physical state, and notifies that pilot of any deviations in expected state based on predictive models. The aircrew automation may be provided as a non-invasive ride-along aircrew automation system that perceives the state of the aircraft through visual techniques, derives the aircraft state vector and other aircraft information, and communicates any deviations from expected aircraft state to the pilot. The aircrew automation may also monitor pilot health and, when needed, function as a robotic co-pilot to perform emergency descent and landing operations. | 1. An aircrew automation system for use in an aircraft, the aircrew automation system comprising: a core platform;a human machine interface operatively coupled with the core platform to provide an interface between an aircrew member and the aircrew automation system;an aircrew health monitoring system operatively coupled with the core platform to monitor one or more health parameters for the aircrew member;an aircraft state monitoring system coupled with the core platform to determine flight situation data, wherein the aircraft state monitoring system comprises a perception system to visually monitor one or more cockpit instruments of the aircraft to generate the flight situation data; andan actuation system operatively coupled with the core platform to actuate one or more flight controls of the aircraft based in response to commands from the core platform. 2. The aircrew automation system of claim 1, wherein the human machine interface is configured to display the one or more health parameters for the aircrew member. 3. The aircrew automation system of claim 2, wherein the aircrew health monitoring system is configured to monitor one or more health parameters for a plurality of aircrew members, wherein the human machine interface is configured to display the one or more health parameters for each of the plurality of aircrew members. 4. The aircrew automation system of claim 2, wherein the one or more health parameters includes both a physiological state and a behavioral state of the aircrew member. 5. The aircrew automation system of claim 1, wherein the aircrew automation system is configured to couple with an aircraft having an auto-landing infrastructure to control primary flight controls of the aircraft. 6. The aircrew automation system of claim 5, wherein the aircrew automation system is configured to perform an auto-landing procedure to land the aircraft. 7. The aircrew automation system of claim 6, wherein the actuation system is configured to control secondary flight controls of the aircraft during the auto-landing procedure. 8. The aircrew automation system of claim 6, wherein the auto-landing procedure is initiated upon incapacitation of the aircrew member. 9. The aircrew automation system of claim 8, wherein incapacitation of the aircrew member is determined based at least in part on the one or more health parameters. 10. The aircrew automation system of claim 5, wherein the aircrew automation system is configured to perform an auto-landing procedure to land the aircraft upon determining the aircrew member to be incapacitated. 11. The aircrew automation system of claim 10, wherein the actuation system is configured to control secondary flight controls of the aircraft during the auto-landing procedure. 12. The aircrew automation system of claim 11, wherein the actuation system includes an XY-plotter defining a Y-axis and an X-axis, a tool to engage at least one of the aircraft's secondary flight controls, and a control syste... | Aurora Flight Sciences Corporation | G05D001/00 B64C013/18 B64D045/00 A61B005/00 A61B005/0205 A61B005/18 B64D043/00 G05D001/06 G01C023/00
US10799169 | B2 | 2020-10-13 | Apparatus, system and method for detecting onset Autism Spectrum Disorder via a portable device | 2018-06-08 | Technologies and techniques for detecting and alerting onset Autism Spectrum Disorder (ASD), where a device receives sensor data including heart rate data, accelerometer data and audio data. The device is configured to activate the collection of accelerometer data and extract accelerometer data features comprising frequency components if the heart rate exceeds a first threshold, activate the collection of audio data and extract audio data features comprising frequency components if the heart rate data meets or exceeds a second predetermined threshold, determine if the audio data meets or exceeds a predetermined audio threshold comprising frequency characteristics, and transmit an alert indicating the detection of an onset ASD episode, based on the extracted audio data features, the extracted accelerometer data features and the heart rate data. | 1. A portable system for tiered, co-dependent sensor activation for monitoring onset Autism Spectrum Disorder (ASD), comprising: a processing apparatus;a memory operatively coupled to the processing apparatus;a communication interface, operatively coupled to the processing apparatus; andan input/output interface, configured to receive sensor data comprising heart rate sensor data, accelerometer sensor data and audio sensor data,wherein the processing apparatus is configured to determine if the heart rate sensor data meets or exceeds a first predetermined threshold,activate the collection of accelerometer sensor data and extract accelerometer data features if the heart rate exceeds the first threshold,determine if the heart rate sensor data meets or exceeds a second predetermined threshold,activate the collection of audio sensor data and extract audio data features if the heart rate sensor data meets or exceeds the second predetermined threshold,determine if the audio sensor data meets or exceeds a predetermined audio threshold, andtransmit an alert indicating the detection of an onset ASD episode, based on the extracted audio data features, the extracted accelerometer data features and the heart rate data. 2. The system of claim 1, wherein the processing apparatus is further configured to process GPS data to determine a location of the processing apparatus; andset at least one of the first predetermined threshold and the second predetermined threshold based on the determined location. 3. The system of claim 1, wherein the heart rate data comprises time domain features and frequency domain features. 4. The system of claim 1 wherein the processing apparatus is configured to extract accelerometer data features utilizing an artificial neural network (ANN). 5. The system of claim 1, wherein the processing apparatus is configured to extract audio data features by transforming ambient audio into frequency components. 6. The system of claim 5, wherein the processing apparatus is configured to extract audio data features utilizing a harmonic chip model applied to the frequency components. 7. The system of claim 1, wherein the input/output interface is configured to receive a feedback in response to transmitting the alert, and wherein the processing apparatus is configured to modify at least one of the first predetermined threshold and second predetermined threshold based on the received feedback. 8. A processor-based method for tiered, co-dependent sensor activation for monitoring onset Autism Spectrum Disorder (ASD) in a portable device, comprising: receiving, at an input/output interface, sensor data comprising heart rate sensor data;determining, in a processing apparatus, if the heart rate sensor data meets or exceeds a first predetermined threshold;activating, via the processing apparatus, the collection of accelerometer sensor data and extracting accelerometer data features if the heart rate exceeds the first threshold,determining, via the pro... | Timothy J. Wahlberg | A61B005/0205 A61B005/16 A61B005/1455 A61B005/00 A61B005/11 A61B007/02 A61B005/0456 A61B005/024
US10813581 | B2 | 2020-10-27 | Automated detection of spreading depolarizations | 2015-06-30 | Computer-implemented methods and automated systems for real-time detection of spreading depolarizations in a brain injured patient, based an algorithm of (a) providing a reference data base of spreading depolarization waveform templates generated from EEG recordings of confirmed spreading depolarizations (SD) in a reference brain-injured patient cohort; (b) recording an EEG of the brain injured patient to generate recorded EEG waveforms; (c) detecting a slow potential change present in a recorded EEG waveform by applying a power spectral density estimate to the recorded waveform; (d) comparing a detected SPC to a reference database of SD waveform template to identify a candidate SD; and (e) rejecting a candidate SD as a false positive based on overall signal power and amplitude analysis and identifying a non-rejected candidate SD as a detected SD. | 1. A non-transitory computer-readable storage medium containing program instructions for causing a computer to perform a method of real-time detection of spreading depolarizations in a brain injured patient, the method comprising: (a) providing a reference database of spreading depolarization (SD) waveform templates generated from EEG recordings of confirmed spreading depolarizations in a reference brain-injured patient cohort;(b) recording, by an EEG device, an EEG of the brain injured patient to generate recorded EEG waveforms;(c) detecting a slow potential change (SPC) present in the recorded EEG waveform by applying a power spectral density estimate to the recorded EEG waveform;(d) comparing the detected SPC to the reference database of SD waveform template to identify a candidate SD; and(e) rejecting the candidate SD as a false positive based on overall signal power and amplitude analysis and identifying a non-rejected candidate SD as a detected SD. 2. The non-transitory computer-readable storage medium according to claim 1, wherein the method further comprises: (f) testing a detected SD for depression of high-frequency power and identifying a detected SD as an SD with depression if depression of high-frequency power is observed, wherein high-frequency is frequency greater than 0.5 Hz. 3. The non-transitory computer-readable storage medium according to claim 1, wherein the power spectral density estimate according to step (c) comprises an autoregressive power spectral density estimate based on selection of a model order of about 20. 4. The non-transitory computer-readable storage medium according to claim 1, wherein total signal power is between 1 μV2 and 30 μV2 across a 30 second window, and if the total signal power is greater than 30 μV2 then no further analysis is performed within the 30 second window. 5. The non-transitory computer-readable storage medium according to claim 1, wherein the recorded EEG waveform is identified as a detected SPC according to (c) if, upon application of the AR power spectral density estimate, the recorded EEG waveform exhibits a peak between 0.004 Hz and 0.009 Hz, within a period of 110-250 seconds, said peak having a peak power, a power ratio R1>1.5 and a power ratio R2>5, wherein R1 is a ratio of the peak power to power in a neighboring lower frequency band and R2 is a ratio of the peak power to power in a neighboring higher frequency band. 6. The non-transitory computer-readable storage medium according to claim 1, wherein comparing according to (d) comprises calculating a coefficient of correlation between the detected SPC and the reference waveform database template and scoring the detected SPC as a candidate SD if r2>0.95. 7. The non-transitory computer-readable storage medium according to claim 6, wherein the candidate SD is rejected as a false positive if a calculated peak-to-peak value of the candidate SD is measured as less than 500 μV or greater than 35 mV. 8. The non-transitory computer-re... | UNIVERSITY OF CINCINNATI | A61B005/00 A61B005/048 A61B005/0476
US10813621 | B2 | 2020-10-27 | Analyzer | 2017-03-03 | An analyzer in an embodiment includes processing circuitry. The processing circuitry identifies at least a part of a contour of a heart of a subject for an image corresponding to a first cardiac time phase and an image corresponding to a second cardiac time phase that are included in time-series images including the heart of the subject. The processing circuitry calculates, using the information about the identified contours, a first cardiac function parameter representing at least one of a volume or an ejection fraction of a heart chamber and a second cardiac function parameter representing a global strain of a myocardium corresponding to the heart chamber. The processing circuitry causes the first cardiac function parameter and the second cardiac function parameter to be displayed by common operation. | 1. An analyzer, comprising: processing circuitry configured to identify at least a part of a contour of a heart of a subject for an image corresponding to a first cardiac time phase that is included in time-series images including the heart of the subject,identify the at least part of the contour of the heart of the subject for an image corresponding to a second cardiac time phase that is included in time-series images,calculate, using information indicating positions of the identified contours, a first cardiac function parameter representing at least one of a volume and an ejection fraction of a heart chamber, and a second cardiac function parameter that is different from the first cardiac function parameter, the second cardiac function parameter representing a global strain of a myocardium corresponding to the heart chamber,select the image corresponding to the first cardiac time phase and the image corresponding to the second cardiac time phase out of the time-series images, andcause the selection of the images, the identification of the contours, and control for displaying the first cardiac function parameter and the second cardiac function parameter on a display to be performed in accordance with a first request that is a single request and is a request for calculating a cardiac function parameter. 2. The analyzer according to claim 1, further comprising memory circuitry configured to store therein at least information indicating a position of the contour identified in the image corresponding to the second cardiac time phase, wherein the processing circuitry reads the information indicating the position of the contour, the information being stored in the memory circuitry, andcalculates a third cardiac function parameter that represents a regional strain of the myocardium using the read information indicating the position of the contour after the second cardiac function parameter is calculated. 3. The analyzer according to claim 2, wherein the processing circuitry causes the first cardiac function parameter and the second cardiac function parameter to be displayed in accordance with a first request input to the processing circuitry, andreads the information indicating the position of the contour stored in the memory circuitry in accordance with a second request input to the processing circuitry after the second cardiac function parameter is displayed. 4. The analyzer according to claim 3, wherein the processing circuitry reads the information indicating the position of the contour stored in the memory circuitry in accordance with the second request input to the processing circuitry subsequently after the first request is input to the processing circuitry. 5. The analyzer according to claim 2, wherein the processing circuitry identifies the contour for each of three or more images included in the time-series images in order to select the image corresponding to the first cardiac time phase and the image corresponding to the second cardiac t... | CANON MEDICAL SYSTEMS CORPORATION | A61B008/08 A61B008/06 A61B005/0402 A61B005/00
US10796140 | B2 | 2020-10-06 | Method and apparatus for health and safety monitoring of a subject in a room | 2017-01-19 | A method and apparatus for monitoring the health and safety of a subject in a room such as a secure room based on video images of the subject. The images are analysed to characterise the movement of the subject as gross movement, fine movement or no movement. In the case of gross movement, no vital signs of the subject are estimated and a display indicates that the subject is moving, but no vital signs are available. In the absence of gross movement, vital signs of the subject such as heart rate or breathing rate are estimated from the video images of the subject, for example by detecting and analysing photoplethysmogram signals in the video images, and the vital signs are displayed. Alerts may be generated if the vital signs are out of the normal physiological range. If vital signs cannot be detected in the video images but the movement of the subject is characterised as fine movement, the display shows that no vital signs are being estimated, but that the subject is moving. If no movement is detected and no vital signs estimate is obtained, then the display generates an alert indicating lack of movement and lack of vital signs. | 1. A method of monitoring a subject in a room to provide status or alerting of a subject's condition, the method comprising the steps of: capturing a video image sequence of the room using a video camera;processing the video image sequence using a data processor to automatically:measure the movement of different parts of the scene to detect areas of gross movement and fine movement;estimating one or more vital signs of the subject; andoutputting an indication of the status of the subject in the room based upon both the classification of movement and the presence or absence of vital signs;wherein said step of estimating one or more vital signs of the subject is conducted by analysing areas of the video image sequence not containing gross movement;if said step of estimating one or more vital signs is not providing a valid heart rate or breathing rate, conducting a further step of determining whether fine movement is present in the video image sequence;if said further step determines that fine movement is present then outputting an indication that no vital signs are detected and the length of time for which no vital signs have been detected; andif said further step determines that fine movement is not present then outputting an alert indicating that no vital signs and no movement are detected. 2. The method according to claim 1, wherein if gross movement is detected, the gross movement is further classified as representing unsafe movement or safe movement. 3. The method according to claim 1, further comprising the step of comparing said estimate of one or more vital signs to a physiologically safe range and outputting an alert if the estimate is outside a physiologically safe range. 4. The method according to claim 1, wherein the characterisation of areas of gross movement and fine movement comprises comparing the amount of movement to a threshold set in a parameter tuning process comprising the steps of: capturing a video image sequence of a first subject who is deliberately moving limbs of the first subject;capturing a video image sequence of a second subject who is not deliberately moving limbs of the second subject;measuring the amounts of movement of the limbs of the first and second subjects in the two video image sequences and setting the threshold on movement amount such that the deliberate movement is characterised as gross movement and the not deliberate movement is characterised as fine movement. 5. An apparatus for monitoring a subject in a room to provide status or alerting of a subject's condition, the apparatus comprising: a video camera configured to capture a video image sequence of the room;a data processor configured to automatically process the video image sequence to:measure the movement of different parts of the scene to detect areas of gross movement and fine movement;estimate one or more vital signs of the subject; anda display or other output device which under the control of the data processor outputs a visible or audib... | OXEHEALTH LIMITED | G06K009/00 G06T007/20 A61B005/11 G08B021/04 A61B005/00 A61B005/0205 G06T007/246 G06T007/73 G06T007/00 A61B005/08 A61B005/024
US10820151 | B2 | 2020-10-27 | System and method for compressing high fidelity motion data for transmission over a limited bandwidth network | 2016-10-06 | A system, method, and apparatus for compressing and transmitting motion data. The method comprises receiving high fidelity motion data from a motion sensing device, the high fidelity motion data including a plurality of motion data samples; transmitting the high fidelity motion data to a server; compressing the high fidelity motion data, wherein compressing the high fidelity motion data comprises identifying a subset of the motion data samples and generating a value representing the summary of activity based on the subset of the motion data samples; and transmitting the compressed high fidelity motion data to a server. | 1. A method for compressing and transmitting motion data, the method comprising: receiving high fidelity motion data from a motion sensing device, the high fidelity motion data including a plurality of motion data samples for a plurality of axes;storing the high fidelity motion data received from the motion sensing device;determining whether a network adapter is connected to a high bandwidth network;transmitting the high fidelity motion data to a server if the network adapter is connected to the high bandwidth network;detecting that the network adapter has disconnected from the high bandwidth network and has connected to a cellular network;compressing the high fidelity motion data in response to detecting the disconnecting from the high bandwidth network and while a trigger condition is not met, the trigger condition comprising one of a geo-fence breach or a timer expiry, wherein compressing the high fidelity motion data comprises:identifying a subset of the high fidelity motion data,selecting one or more of the plurality of axes,calculating a rate of change for the selected axis, andcalculating a summary of activity based on the calculated rate of change for the selected axis, the summary of activity representing a categorization of the activity;transmitting the compressed high fidelity motion data to a server using the cellular network if the network adapter is not connected to the high bandwidth network and while the trigger condition is not met; andtransmitting the high fidelity motion data to the server over the cellular network upon detecting that the trigger condition was met, the trigger condition detected while compressing the high fidelity motion data. 2. The method according to claim 1 wherein receiving high fidelity motion data from a motion sensing device comprises receiving high fidelity motion data from one or more accelerometers. 3. The method according to claim 2 wherein the high fidelity motion data comprises acceleration data collected for at least one axis. 4. The method according to claim 1 wherein receiving high fidelity motion data from a motion sensing device comprises receiving high fidelity motion data according to a predefined interval. 5. The method according to claim 1 wherein a high bandwidth network comprises at least one of a wireless-fidelity (Wi-Fi) or Bluetooth network. 6. The method according to claim 1 wherein the trigger condition further comprises one of a system reset or manual push. 7. The method according to claim 1 further comprising generating a plurality of activity visualizations based on the compressed high fidelity motion data. 8. The method according to claim 7 further comprising updating the plurality of activity visualizations after transmitting high fidelity motion data corresponding to the compressed high fidelity motion data. 9. An apparatus for compressing and transmitting motion data, the apparatus comprising: a processor; anda non-transitory memory storing computer-executable instru... | Mars, Incorporated | H04W004/02 A61B005/00 G16H040/67 H04L029/06 A61B005/11 G01C022/00 H04L029/08 H04W004/021
US10799256 | B2 | 2020-10-13 | Mapping of nasal passages before and after a procedure | 2018-03-29 | Apparatus, including a probe having a distal end insertable into a nasal sinus of a human patient, and a location sensor positioned within the distal end. A sinuplasty balloon is positioned on the distal end at a selected opening of the nasal sinus. A processor receives first signals from the location sensor while the distal end is inserted into the nasal sinus and prior to positioning of the balloon at the selected opening, and generates a first map of the sinus. The processor inflates the balloon when it is at the selected opening, so as to enlarge the selected opening, and subsequently deflates the balloon. The processor then receives second signals from the location sensor and generates therefrom a second map of the sinus. The processor registers the first map with the second map and generates from the registered maps a numerical increase in size of the selected opening. | 1. A method, comprising: configuring a probe having a distal end to be inserted into a nasal sinus of a human patient;positioning a location sensor within the distal end;configuring a sinuplasty balloon to be positioned on the distal end at a selected opening of the nasal sinus;receiving first signals from the location sensor while the distal end is inserted into the nasal sinus of the patient and prior to positioning of the sinuplasty balloon at the selected opening, and generating from the first signals a first map of the sinus;inflating the sinuplasty balloon when the balloon is positioned at the selected opening, so as to enlarge the selected opening, and subsequently deflating the balloon;receiving, subsequent to deflation of the balloon, second signals from the location sensor while the distal end is inserted into the sinus, and generating therefrom a second map of the sinus;registering the first map with the second map, wherein the registration comprises assigning a high weight to parts of the map before and after the selected opening, and a low or zero weight to parts of the map corresponding to the selected opening; andgenerating from the registered maps a numerical increase in size of the selected opening. 2. The method according to claim 1, and comprising receiving an image of the nasal sinus prior to insertion of the distal end into the nasal sinus, and identifying from the image the selected opening within the sinus. 3. The method according to claim 1, wherein the distal end is configured to be inserted beyond the selected opening. 4. The method according to claim 1, wherein the sinuplasty balloon is configured to slide over the distal end. 5. The method according to claim 1, wherein registering the first map with the second map comprises performing a registration process between the two maps while excluding the selected opening from the registration process. 6. The method according to claim 1, and comprising fixedly positioning magnetic field generators in proximity to the nasal sinus, and configuring the location sensor to generate the first and second signals in response to magnetic fields from the generators traversing the sensor. | Biosense Webster (Israel) Ltd. | A61B017/24 A61B001/233 A61M025/10 A61M025/09 A61B005/06 A61B005/00 A61B005/107 A61B034/20
US10792224 | B2 | 2020-10-06 | Systems and methods for portable pill dispensers | 2016-03-28 | A portable pill dispenser is disclosed herein. The portable pill dispenser includes a container configured to house at least one pill therein. The container is attachable to a housing, which comprises a dispensing opening. A dispensing mechanism, a ramp, and a control panel are disposed within the housing. The dispensing mechanism is configured to dispense the at least one pill from the container to the dispensing opening. The ramp is configured to direct the at least one pill to the dispensing mechanism. A verification mechanism is disposed about the housing. The verification mechanism is configured to activate the dispensing mechanism. The control panel is in electrical communication with the dispensing mechanism and the verification mechanism. | 1. A portable pill dispenser, comprising: a container configured to house at least one pill therein;a housing attachable to the container, wherein the housing comprises a dispensing opening;a dispensing mechanism disposed within the housing, wherein the dispensing mechanism is configured to dispense the at least one pill from the container to the dispensing opening;a ramp disposed within the housing, wherein the ramp is configured to direct the at least one pill to the dispensing mechanism;a verification mechanism disposed about the housing, wherein the verification mechanism is configured to activate the dispensing mechanism; anda control panel disposed within the housing, wherein the control panel is in electrical communication with the dispensing mechanism and the verification mechanism,wherein the dispensing mechanism comprises (i) a barrel positioned at an outlet of the ramp, wherein the barrel comprises a cavity configured to receive the at least one pill therein, (ii) a removable insert disposable within the cavity for adjusting the size and/or shape of the cavity, and wherein the barrel is rotatable and angled such that rotation of the barrel dispenses the at least one pill from the cavity to the dispensing opening. 2. The portable pill dispenser of claim 1, wherein the dispensing mechanism comprises: a motor mechanically coupled to the barrel and operable to rotate the barrel. 3. The portable pill dispenser of claim 1, further comprising a rotation sensor disposed within the housing about the barrel and in electrical communication with the control panel, wherein the rotation sensor is configured to detect the annular position of the barrel. 4. The portable pill dispenser of claim 2, further comprising a tachometer disposed about the motor and in electrical communication with the control panel. 5. The portable pill dispenser of claim 1, further comprising a pill sensor disposed within the housing and in electrical communication with the control panel, wherein the pill sensor is configured to detect the at least one pill being dispensed to the dispensing opening. 6. The portable pill dispenser of claim 1, wherein the ramp comprises a removable ramp insert. 7. The portable pill dispenser of claim 1, wherein the verification mechanism comprises a biometric sensor. 8. The portable pill dispenser of claim 1, further comprising an accelerometer disposed within the housing and in electrical communication with the control panel. 9. The portable pill dispenser of claim 1, further comprising one or more light indicators disposed about the housing and in electrical communication with the control panel. 10. The portable pill dispenser of claim 1, further comprising a speaker disposed within the housing and in electrical communication with the control panel. 11. The portable pill dispenser of claim 10, further comprising a mute bottom disposed about the housing and in electrical communication with the control panel. 12. The portable pill di... | Intent Solutions, Inc. | A61J007/02 A61J007/00 A61B005/00 G06F019/00 A61J007/04
US10791989 | B2 | 2020-10-06 | Magnetic resonance imaging of poly-L-glutamate | 2014-04-04 | A non-invasive imaging approach using CEST and MRS may be used to monitor the cleavage of the poly-L-glutamate (PLG) backbone. The cleavage of PLG by cathespsin B can expose exchangeable —NH2 protons in the PLG that are then monitored non-invasively through CEST. The technique can provide direct information on malignant tissue and tumor aggressiveness, and can also be used to monitor treatment. | 1. A device comprising: a processor adapted to execute computer-readable instructions; anda memory communicatively coupled to said processor, said memory having stored therein computer-readable instructions that when executed by the processor, cause the processor to perform operations comprising: generating a chemical exchange saturation transfer pulse sequence for application to tissue, said pulse sequence being frequency selective for poly(L-glutamic acid) without a fluorescence conjugated compound in the tissue,wherein the PLG creates a chemical exchange saturation transfer (CEST) effect when cleaved by enzymes in the tissue; andcontrolling a magnetic imaging scanner to obtain a magnetic resonance image (MRI) of the tissue to monitor protease activity, in vivo, in the tissue using CEST, wherein the protease activity is the CEST effect when cleaved by enzymes in the tissue. 2. The device of claim 1, further operations of the processor comprising: quantifying a state of the tissue based on the use of the MM based on CEST contrast. 3. The device of claim 2, further operations of the processor comprising: monitoring a drug in a human based on the quantified state of the tissue. 4. The device of claim 2, further operations of the processor comprising: determining efficacy of a drug based on the quantified state of the tissue. 5. The device of claim 2, further operations of the processor comprising: determining that the tissue is a malignant tumor or a benign tumor based on the quantified state of the tissue. 6. The device of claim 5, further operations of the processor comprising: determining aggressiveness of the tumor based on the quantified state of the tissue. 7. The device of claim 5, further operations of the processor comprising: determining heterogeneity of the tumor based on the quantified state of the tissue. 8. A method of imaging poly-L-glutamate, the method comprising: injecting a polymer comprising poly(L-glutamic acid), PLG, without a fluorescence conjugated compound, into a tissue, wherein the PLG is broken down by a protease in the tissue, wherein the PLG creates a chemical exchange saturation transfer (CEST) effect when cleaved by enzymes in the tissue; andobtaining a magnetic resonance image of the tissue to monitor protease activity, in vivo, in the tissue using CEST, wherein the protease activity is the CEST effect when cleaved by enzymes in the tissue. 9. The method of claim 8, further comprising determining whether a benign tumor or malignant tumor is present in the tissue based on the protease activity. 10. The method of claim 8, further comprising: determining therapeutic efficacy of a drug based on the monitored protease activity. 11. The method of claim 8, wherein the protease activity comprises a concentration of glutamate in an area of the tissue. 12. The method of claim 8, further comprising: determining aggressiveness of a tumor in the tissue based on the monitored protease activity. 13. The method of clai... | The Trustees of the University of Pennsylvania | A61B005/055 A61B005/00 G01R033/56 A61M005/00 A61B005/145 G01R033/46 G01R033/483
US10799146 | B2 | 2020-10-13 | Interactive systems and methods for real-time laparoscopic navigation | 2015-03-24 | Systems and methods for real time laparoscopic navigation. Exemplary embodiments can comprise scanning a structure of interest internal to a patient to provide image data; generating a first three-dimensional reconstruction of the structure of interest based on the image data; annotating the first three-dimensional reconstruction of the structure of interest with a plurality of reference points; obtaining spatial coordinates of the plurality of reference points during a laparoscopic procedure; and generating a second three-dimensional reconstruction of the structure of interest based on the spatial coordinates. | 1. A method for real time laparoscopic navigation, the method comprising: scanning a structure of interest internal to a patient to provide a first set of image data via a scanner;generating a first three-dimensional reconstruction of the structure of interest based on the first set of image data;annotating the first three-dimensional reconstruction of the structure of interest with a plurality of reference points;obtaining spatial coordinates of the plurality of reference points during a laparoscopic procedure;providing a surgical port during the laparoscopic procedure, wherein: the surgical port comprises a proximal end located outside a body of the patient and a distal end located within an internal portion of the body of the patient;the surgical port comprises a channel extending between the proximal end of the surgical port and the distal end of the surgical port; andcoupling a camera to the proximal end of the surgical port, wherein the camera comprises a field of view directed away from the distal end of the surgical port and away from the body of the patient;inserting a surgical tool into the body of the patient via the channel in the surgical port;obtaining a second set of image data associated with a plurality of reference markers external to the body of the patient, wherein: the second set of image data is captured in the field of view of the camera;the plurality of reference markers are positioned on a ceiling of a room in which the surgical port is located; anddetermining, using the second set of image data associated with the plurality of reference markers, a global position of the surgical port and the surgical tool inserted into the surgical port; andgenerating a second three-dimensional reconstruction of the structure of interest based on the spatial coordinates, wherein: the first three-dimensional reconstruction of the structure of interest illustrates the structure of interest before articulation of a support surface;the obtaining the spatial coordinates of the plurality of reference points comprises obtaining a distance from each of the plurality of reference points to the camera; andthe second three-dimensional reconstruction of the structure of interest is a tissue deformation simulation used to simulate changes in a shape of the structure of interest after the articulation of the support surface. 2. The method of claim 1 wherein the distance is obtained via a laser. 3. The method of claim 1 wherein the distance is obtained via acoustic waves. 4. The method of claim 1 wherein the distance is obtained via an autofocus feature of the camera. 5. The method of claim 4 wherein the autofocus feature incorporates an algorithm to increase local pixel contrast. 6. The method of claim 1 wherein the structure of interest is a liver. 7. The method of claim 6 wherein the plurality of reference points comprises locations where hepatic arteries enter the liver and where a portal vein exits the liver. 8. The method of claim 6 wherei... | University of Houston System The Methodist Hospital | A61B005/06 A61B034/20 A61B005/055 A61B006/03 A61B008/08 A61B017/34 A61B090/00 G03B013/36 G06T007/70
US10799204 | B2 | 2020-10-13 | System and method for evaluating motion correction in dynamic medical images | 2015-04-24 | A method for automated evaluation of motion correction is presented. The method includes identifying one or more regions of interest in each of a plurality of images corresponding to a subject of interest. Furthermore, the method includes selecting valid voxels in each of the one or more regions of interest in each of the plurality of images. The method also includes computing a similarity metric, a dispersion metric, or both the similarity metric and the dispersion metric for each region of interest in each of the plurality of images. Additionally, the method includes generating a similarity map, a dispersion map, or both the similarity map and the dispersion map based on the similarity metrics and the dispersion metrics corresponding to the one or more regions of interest. | 1. A method for automated evaluation of motion correction, the method comprising: identifying one or more regions of interest in each of a plurality of images corresponding to a subject of interest;selecting valid voxels in each of the one or more regions of interest in each of the plurality of images;computing a similarity metric, a dispersion metric, or both the similarity metric and the dispersion metric for each region of interest in each of the plurality of images, wherein the similarity metric includes a local correlation metric computed as a correlation of the valid voxels with their neighboring voxels; andgenerating a similarity map, a dispersion map, or both the similarity map and the dispersion map based on at least one of the similarity metrics and the dispersion metrics corresponding to the one or more regions of interest. 2. The method of claim 1, wherein computing a similarity, a dispersion metric, or both further comprises computing the dispersion metric for each region of interest in each of the plurality of images. 3. The method of claim 2, wherein the plurality of images comprises motion corrupted dynamic contrast images. 4. The method of claim 2, wherein the plurality of images comprises motion corrected dynamic contrast images. 5. The method of claim 4, further comprising using a contrast agent, wherein the contrast agent comprises an endogenous contrast agent, an exogenous contrast agent, or a combination thereof. 6. The method of claim 5, wherein obtaining the plurality of images comprises acquiring one or more images prior to administering the contrast agent to the patient. 7. The method of claim 6, wherein obtaining the plurality of images further comprises acquiring one or more images after administering the contrast agent to the patient. 8. The method of claim 1, wherein identifying the one or more regions of interest in each of the plurality of images comprises: ascertaining one or more tissue types in an anatomical region in the subject of interest; andlabeling the one or more tissue types to identify the one or more regions of interest. 9. The method of claim 1, wherein selecting the valid voxels in each of the one or more regions of interest in each of the plurality of images comprises: normalizing signal characteristics corresponding to each of the one or more regions of interest in each of the plurality of images;categorizing voxels as the valid voxels based on a determined threshold; andclassifying voxels as noise voxels based on the determined threshold. 10. The method of claim 9, wherein the signal characteristics comprise a signal modulated by a contrast flow. 11. The method of claim 1, wherein computing the similarity metric for each valid voxel in each region of interest comprises: accumulating time series signal characteristics corresponding to valid voxels in a determined neighborhood of each valid voxel;computing a correlation metric for each valid voxel based on the time series signal characteri... | GE PRECISION HEALTHCARE LLC | G06K009/00 A61B006/00 A61B005/055 G01R033/565 A61B005/00 G06T007/00 A61B006/03 A61B008/08 G01R033/56 G06K009/46 G06K009/62
US10792001 | B2 | 2020-10-06 | Arrangement with a gantry of a medical imaging device and an omnidirectional suspension, as well as a method of executing a travel movement of such an arrangement | 2017-04-26 | An arrangement includes a gantry of a medical imaging device and an omnidirectional suspension for moving the arrangement relative to a support. | 1. An arrangement, comprising: a gantry of a medical imaging device;an omnidirectional suspension configured to move the arrangement relative to a support;a positioner arranged on the omnidirectional suspension and having a linear drive for forward movement of the gantry relative to the omnidirectional suspension; anda memory storing computer instructions and one or more processors configured to execute computer readable instructions, the one or more processors being configured to perform operations including: executing a first part of a scanning movement by displacing the gantry, disposed around a patient couch, relative to the omnidirectional suspension via the positioner;executing a travel movement of the omnidirectional suspension relative to the patient couch along a direction of the scanning movement; andexecuting a second part of the scanning movement by displacing the gantry, disposed around a patient couch, relative to the omnidirectional suspension via the positioner, whereinthe medical imaging device is selected from a group of imaging modalities consisting of an X-ray device, a C-arm X-ray device, a computed tomography device, a single photon emission computed tomography device, a positron emission tomography device, and combinations thereof,the scanning movement can be executed along a system axis of the medical imaging device or along a longitudinal direction of the patient couch; andthe first part and the second part of the scanning movement are executed in each case by the gantry being displaced relative to the omnidirectional suspension via the linear drive. 2. The arrangement of claim 1, wherein the omnidirectional suspension includes at least one of: at least one omnidirectional wheel, andat least one omnidirectional omnidrive module. 3. The arrangement of claim 1, wherein the omnidirectional suspension includes at least one of a set of omniwheels, anda set of Mecanum wheels. 4. The arrangement of claim 1, the positioner is configured to adjust at least one ofa position of the gantry relative to the omnidirectional suspension andan orientation of the gantry relative to the omnidirectional suspension. 5. The arrangement of claim 4, wherein the positioner includes a lift for a lifting movement of the gantry relative to the omnidirectional suspension. 6. The arrangement of claim 4, wherein the omnidirectional suspension includes a load receiver embodied to receive at least one of the gantry and the positioner. 7. The arrangement of claim 4, wherein the omnidirectional suspension includes a loader embodied to load at least one of the gantry and the positioner. 8. The arrangement of claim 1, further comprising: a stabilizer configured to stabilize at least one of a height and an inclination of the gantry in order to correct any unevenness of the support. 9. The arrangement of claim 8, wherein the stabilizer includes a memory storing computer instructions and one or more processors to execute computer readable instructions, t... | SIEMENS HEALTHCARE GMBH | A61B006/00 A61B006/03 A61B050/13 A61B005/055
US10791939 | B2 | 2020-10-06 | Biometric scale | 2019-01-30 | A method for configuring a monitoring component for a user includes receiving an electrocardiograph (ECG) signal from an ECG component, receiving a weight signal from a scale component, and combining features extracted from the ECG signal and the weight signal to generate a current biometric signal. Responsive to the current biometric signal matching a historical biometric signal, the method includes obtaining a user profile and determining a health status for association with the user profile by classifying the current biometric signal using disease models and fitness models. | 1. A system, comprising: an electrocardiogram (ECG) component, comprising: a first electrode;a second electrode, wherein a first ECG lead configured to generate a first ECG signal is formed upon user contact with the first and second electrodes; anda third electrode, wherein second and third ECG leads configured to generate second and third ECG signals are formed upon user contact with the first, second, and third electrodes;a scale component, comprising: a platform configured to support the user;a weight sensor in communication with the platform and configured to generate a weight signal based on user presence on the platform; anda monitoring component, comprising: a non-transitory memory; anda processor configured to execute instructions stored in the non-transitory memory to: receive the first, second, or third ECG signal from the ECG component;receive the weight signal from the scale component;combine features extracted from the first, second, or third ECG signal and the weight signal to generate a current biometric signal;responsive to the current biometric signal matching a historical biometric signal, obtain a user profile; anddetermine a health status for association with the user profile by classifying the current biometric signal using disease models and fitness models. 2. The system of claim 1, wherein the processor is further configured to: responsive to the current biometric signal not matching a historical biometric signal, send a profile generation request soliciting the user to generate a user profile. 3. The system of claim 1, wherein receiving the first, second, or third ECG signals comprises receiving a touch input from the user at two, three, or four of the electrodes of the ECG component. 4. The system of claim 1, wherein the health status is related to the user's weight, heart rate, fatigue level, stress level, heart age, heart rate variability, or heart condition. 5. The system of claim 1, wherein determining the health status further comprises determining a health status trend by comparing the health status determined using the current biometric signal to a health status determined using the historical biometric signal. 6. The system of claim 1, wherein the processor is further configured to: display, at an output screen associated with the monitoring component, a status indicator associated with the health status. | Anhui Huami Information Technology Co., Ltd. Huami Inc. | A61B005/00 A61B005/0205 A61B005/044 A61B005/0408 G01G019/50 A61B005/117
US10814100 | B2 | 2020-10-27 | Deflectable catheter with hinge | 2019-01-18 | A deflectable device, such as a catheter, is provided that includes a hinge that enhances the ability of the device to deflect or bend within a predetermined plane. The catheter comprises an elongated tubular catheter body having proximal and distal ends and at least one lumen extending therethrough. A distal segment is provided distal to the distal end of the catheter body. A tubular hinge is provided between the distal end of the catheter body and the proximal end of the distal segment. The hinge has an axis and at least one lumen extending therethrough. The tube includes at least one slot, and preferably a plurality of slots, extending part of the way through the hinge generally transverse to the axis of the hinge. | 1. A catheter comprising: a catheter shaft including a proximal region having a first flexibility, and a distal region having a second flexibility different from the first flexibility;an intermediate shaft at a distal end of the distal region of the catheter shaft, the intermediate shaft having a longitudinal axis and a third flexibility that is different from both the first flexibility of the proximal region of the catheter shaft and the second flexibility of the distal region of the catheter shaft, the intermediate shaft having a hinge region comprising an expandable side and a compressible side opposite the expandable side, the hinge region further comprising at least one first slot on the expandable side and at least one second slot on the compressible side, the at least one first slot and the at least one second slot being generally transverse to the longitudinal axis of the intermediate shaft, the at least one first slot having a first thickness and the at least one second slot having a second thickness, the first and second thicknesses being different from each other when the hinge region is in a straight position, the hinge region being configured to reversibly bend from the straight position in only a single direction as defined by the at least one first slot and the at least one second slot and configured to prohibit bending from the straight position in a direction opposite the single direction; anda distal shaft at a distal end of the intermediate shaft, the distal shaft having a fourth flexibility that is different from at least the third flexibility of the intermediate shaft. 2. The catheter according to claim 1, further comprising: a control handle at a proximal end of the catheter shaft; anda puller wire having a distal end anchored in the intermediate shaft and a proximal end anchored in the control handle, wherein longitudinal movement of the puller wire results in deflection of the intermediate shaft. 3. The catheter according to claim 1, wherein the at least one first slot and the at least one second slot together comprise 10 to 30 slots. 4. The catheter according to claim 1, wherein the at least one first slot comprises 7 slots, and the at least one second slot comprises 7 slots. 5. The catheter according to claim 1, wherein the at least one first slot includes a plurality of first slots or the at least one second slot includes a plurality of second slots, each of the plurality of first slots or the plurality of second slots having a depth such that the slot does not pass through the longitudinal axis of the intermediate shaft. 6. The catheter according to claim 5, wherein the plurality of first slots and the plurality of second slots are aligned such that corresponding first and second slots are positioned a same distance from an end of the intermediate shaft. 7. The catheter according to claim 1, wherein the at least one first slot and/or the at least one second slot includes a plurality of slots of equal depth. 8. T... | Biosense Webster, Inc. | A61M025/01 A61B005/042 A61B018/14 A61B005/00 A61M025/00 A61B018/00
US10799156 | B2 | 2020-10-13 | Sheet for identification | 2016-11-29 | An identification sheet (X1) according to the present invention includes a backing sheet (10) and a pressure-sensitive adhesive sheet (20). The backing sheet (10) bears a distinguishing mark (M1). The pressure-sensitive adhesive sheet (20) has a multilayer structure including a substrate layer (21) and a pressure-sensitive adhesive layer (22). The pressure-sensitive adhesive layer (22) is removably attachable to the backing sheet (10). The pressure-sensitive adhesive sheet (20) bears a distinguishing mark (M2). The identification sheet (X1) as above is suitable for keeping on surely providing the admissibility of evidence of a collected target material to be identified. | 1. An identification sheet comprising: a backing sheet bearing a first distinguishing mark; anda pressure-sensitive adhesive sheet bearing a second distinguishing mark,the pressure-sensitive adhesive sheet having a multilayer structure comprising: a pressure-sensitive adhesive layer being removably attachable to the backing sheet; anda substrate layer,wherein the pressure-sensitive adhesive layer comprises a polyurethane or an acrylic polymer as a principal component. 2. The identification sheet according to claim 1, wherein the first distinguishing mark and the second distinguishing mark are each independently selected from an engraved mark and a printed mark. 3. The identification sheet according to claim 2, wherein the engraved mark is selected from:a mark resulting from laser marking; anda mark resulting from air pen marking,wherein the laser marking is performed by a CO2 laser, a UV laser, a green laser, or a fiber laser. 4. The identification sheet according to claim 1, wherein the first distinguishing mark and the second distinguishing mark have pattern shapes identical to each other. 5. The identification sheet according to claim 1, wherein the first distinguishing mark and the second distinguishing mark have pattern shapes different from each other. 6. The identification sheet according to claim 1, wherein the first distinguishing mark and the second distinguishing mark each independently include at least one selected from the group consisting of: numeric characters;alphabetic characters;hiragana characters;katakana characters;kanji characters;symbols;bar codes; andQR Codes. 7. The identification sheet according to claim 1, wherein the backing sheet has a writable surface. 8. The identification sheet according to claim 1, wherein the substrate layer comprises one of a polyethylene terephthalate film and a polyolefin film. 9. The identification sheet according to claim 1, wherein the substrate layer has a thickness of 2.5 to 500 μm. 10. The identification sheet according to claim 1, which is for use in collection of a target material to be identified. 11. The identification sheet according to claim 1, wherein the polyurethane has a softening temperature of 190° C. to 280° C. 12. The identification sheet according to claim 1, wherein the polyurethane is a polyester polyurethane. 13. The identification sheet according to claim 12, wherein the polyester polyurethane is a polyester-polyether polyurethane. 14. The identification sheet according to claim 1, wherein the backing sheet has a multilayer structure including a base layer and a writable layer having a writable surface. | NITTO DENKO CORPORATION | A61B005/1172 C09J007/20 C09J007/38 C09J007/24 C09J007/25
US10796433 | B2 | 2020-10-06 | Interpretation support apparatus, operation method thereof, and non-transitory computer readable medium | 2018-12-26 | A screen output control unit of an interpretation support server outputs a viewer screen on which a tissue distribution table is displayed. The tissue distribution table has a first axis, a second axis perpendicular to the first axis, and a first bar mark arranged in a region surrounded by the first axis and the second axis. On the first axis, a plurality of parts of the lung are arranged. On the second axis, a plurality of types of tissues are arranged. The first bar mark expresses the volume of the tissue with a length along the first axis. | 1. An interpretation support apparatus, comprising: a reception unit that receives a medical image having three-dimensional information of an organ;an analysis unit that analyzes the medical image to determine to which of a plurality of types of tissues each voxel forming the medical image belongs; andan output control unit that controls an output of a tissue distribution table having a first axis on which a plurality of parts of the organ are arranged, a second axis which is perpendicular to the first axis and on which the tissues are arranged, and a mark that is arranged in a region surrounded by the first and second axes and expresses a magnitude of a volume of each of the tissues according to an analysis result of the analysis unit. 2. The interpretation support apparatus according to claim 1, wherein the output control unit outputs a discrete tissue distribution table in which the mark is arranged at an intersection between each of the parts and each of the tissues. 3. The interpretation support apparatus according to claim 1, wherein the mark is one of a circle mark expressing the volume with its size, a first bar mark expressing the volume with a length along the first axis, or a second bar mark expressing the volume with a length along the second axis. 4. The interpretation support apparatus according to claim 3, wherein the mark is the first bar mark, andthe output control unit switches and outputs a discrete tissue distribution table in which the mark is arranged at an intersection between each of the parts and each of the tissues and a combined tissue distribution table in which a combined bar mark, which is obtained by combining the first bar marks along the first axis and expresses a total value of the volume of each of the tissues, is arranged according to an instruction from an operator. 5. The interpretation support apparatus according to claim 3, wherein the output control unit outputs an entire tissue proportion display block, which expresses a proportion of the tissue in the entire organ with the first bar mark, at the same time as the tissue distribution table. 6. The interpretation support apparatus according to claim 1, wherein the output control unit changes an arrangement order of the tissues on the second axis based on a total value of the volume of each of the tissues. 7. The interpretation support apparatus according to claim 6, wherein the output control unit outputs an entire tissue proportion display block, which expresses a proportion of the tissue in the entire organ with the first bar mark, at the same time as the tissue distribution table, and changes an arrangement order of the first bar mark in the entire tissue proportion display block based on the total value. 8. The interpretation support apparatus according to claim 1, wherein the output control unit outputs a comparative tissue distribution table in which a plurality of marks having different medical images to be analyzed are arranged. 9. The inter... | FUJIFILM Corporation | G06K009/00 G06T007/00 G16H030/40 G06T015/00 A61B006/03 A61B005/055 G16H050/20 G16H040/63
US10800931 | B2 | 2020-10-13 | Conductive polymeric coatings, medical devices, coating solutions and methods | 2014-08-25 | The invention includes conductive polymeric coatings, medical device, coating solutions and methods of making the same. A coating solution for forming a conductive polymer layer can include a conductive monomer, at least one photoreactive component comprising an anionic photoreactive cross-linking agent or an anionic photoreactive hydrophilic polymer, and a solvent. A medical device can include an electrode and an electrically conductive coating disposed over the electrode. The electrically conductive coating can include a reaction product of the conductive monomer and the at least one photoreactive component. Other aspects are included herein. | 1. A coating solution for forming a conductive polymer layer consisting of: a conductive monomer, wherein the conductive monomer comprises 3,4-ethylenedioxythiophene (EDOT), a functionalized derivative of EDOT, or a mixture thereof;at least one photoreactive component comprising an anionic photoreactive hydrophilic polymer containing polyacrylamide and photoreactive groups;a non-charged hydrophilic polymer derived from 1-vinyl-2-pyrrolidone (PVP) comprising photoreactive functional groups;at least one solvent; anda surfactant. 2. The coating solution of claim 1, wherein the conductive monomer comprises the functionalized derivative of EDOT selected from the group consisting of hydroxymethyl-EDOT, EDOT-vinyl, EDOT-ether allyl, EDOT-COOH, EDOT-MeOH, EDOT-silane, EDOT-vinyl, EDOT-acrylate, EDOT-sulfonate, EDOT-amine, EDOT-amide, bi-EDOT, tri-EDOT, and combinations thereof. 3. The coating solution of claim 1, wherein a weight ratio of the anionic photoreactive hydrophilic polymer and the non-charged hydrophilic polymer is between about 1:10 and about 10:1. 4. The coating solution of claim 1, the at least one photoreactive component further comprising an anionic photoreactive cross-linking agent, the anionic photoreactive cross-linking agent comprising sulfonate, carboxylate, phosphonate, or phosphate groups, or combinations thereof. 5. The coating solution of claim 1, the at least one photoreactive component further comprising an anionic photoreactive cross-linking agent, and the anionic photoreactive cross-linking agent comprising disodium 4,5-bis[(4-benzoylbenzyl)oxy]-1,3-benzenedisulfonate or sodium bis(4-benzoylphenyl) phosphate; or the photoreactive component comprising the anionic photoreactive hydrophilic polymer, the anionic photoreactive hydrophilic polymer comprising poly[acrylamide-co-sodium-2-acrylamido-2-methylpropanesulfonate-co-N-(3-(4-benzoylbenzamido)propyl)methacrylamide] or N-acetylated poly[acrylamide-co-sodium-2-acrylamido-2-methylpropanesulfonate-co-N-(3-(4-benzoylbenzamido)propyl)methacrylamide]-co-methoxy poly(ethylene glycol). 6. The coating solution of claim 1, wherein the anionic photoreactive hydrophilic polymer further comprises sulfonate groups. 7. The coating solution of claim 1, the surfactant being selected from polaxamers, polyoxyethylene alkyl ethers, polysorbitan, or polyoxyethylene derivatives of sorbitan monolaurate. 8. The coating solution of claim 1, the at least one solvent comprising an aprotic organic solvent or a polar organic solvent. 9. The coating solution of claim 1, wherein the at least one solvent comprises at least one selected from the group consisting of acetonitrile, dichloromethane, dimethylsulfoxide, acetone, dimethylformamide, isopropanol, methanol, ethanol, water, and combinations thereof. 10. An electrically conductive coating comprising a reaction product of a polymerization mixture consisting of: a conductive monomer, wherein the conductive monomer comprises 3,4-ethylenedioxythioph... | Heraeus Medical Components LLC | A61B005/04 A61N001/04 C09D005/24 C09D005/44 A61N001/05 A61B005/00 A61B018/12 A61B018/00
US10813555 | B2 | 2020-10-27 | Apparatus, systems and methods for characterizing, imaging and/or modifying an object | 2015-01-30 | Method and apparatus can be provided according to an exemplary embodiment of the present disclosure. For example, with at least one first section of an optical enclosure, it is possible to provide at least one first electro-magnetic radiation. In addition, with at least one second section provided within the enclosure, it is possible to cause, upon impact by the first radiation, a redirection of the first radiation to become at least one second radiation. Further, with at least one third section of the optical enclosure, it is possible to cause at least one second radiation to be provided to a tissue. For example, the redirection of the first radiation causes, at least approximately, a uniform optical illumination on of a surface of the tissue. | 1. An apparatus, comprising: an optical enclosure including a port, the optical enclosure including: (i) at least one first section that facilitates a transmission therethrough of at least one first electro-magnetic radiation, at least a portion of the at least one first electro-magnetic radiation being transmitted in a first direction that is substantially parallel to an opening of the port,(ii) at least one second section within the optical enclosure that, upon impact by the first radiation, redirects the first radiation to become at least one second radiation, at least a portion of the at least one second electro-magnetic radiation being redirected in a second direction that is substantially perpendicular to the first direction, and(iii) at least one third section which is configured to provide the at least one second radiation to a tissue via the port, wherein the redirection of the first radiation causes approximately uniform optical illumination onto a surface of the tissue; andan acoustic detector to receive acoustic wave information from the tissue via the port in response to the optical illumination directed onto the surface of the tissue, wherein at least a portion of the acoustic wave information is emitted from the tissue in a third direction that is substantially opposite to the second direction, andwherein a detection surface of the acoustic detector is adjacent to the optical enclosure and oriented parallel to both the surface of the tissue which receives the optical illumination and the opening of the port. 2. The apparatus according to claim 1, wherein the first section has a cross-section that extends for a first extension, and the second section has a cross-section that extends for a second extension, and wherein the first extension is smaller than the second extension. 3. The apparatus according to claim 1, wherein the enclosure is structured such that when at least one third radiation enters the enclosure from the tissue via the third section, the third radiation is deflected at at least one fourth section or at the second section within the enclosure, and forwarded back onto the surface of the tissue, and wherein the third radiation is a return radiation from the tissue associated with the second radiation. 4. The apparatus according to claim 1, wherein the acoustic wave is generated within the tissue in response to at least one of the second radiation provided to the tissue, a third radiation provided from the tissue, or at least one fourth radiation provided from the enclosure that is a redirected radiation of the third radiation within the enclosure. 5. The apparatus according to claim 4, wherein the enclosure comprises at least one material that allows the acoustic wave from the tissue to penetrate the enclosure. 6. The apparatus according to claim 1, wherein the enclosure is provided in an approximate contact with the acoustic detector. 7. The apparatus according to claim 6, further comprising an acoustic matching... | The General Hospital Corporation | A61B005/00 A61B001/273 A61N005/06 A61B005/1455 A61B005/1459 A61B001/06 A61B008/12
US10813579 | B2 | 2020-10-27 | Blood collection device | 2017-12-20 | The application relates to a blood collection device comprising: a cannula hub defining a chamber; an in-let cannula defining an axis and having a distal end and a lumen extending therethrough, the inlet cannula being mounted to the cannula hub such that the distal end of the inlet cannula is external of the cannula hub and such that the lumen through the inlet cannula communicates with the chamber; an outlet cannula having a proximal end and a lumen extending therethrough, the outlet cannula being mounted to the cannula hub such that the proximal end of the outlet cannula is external of the cannula hub and such that the lumen of the outlet cannula communicates with the chamber; a closed sleeve mounted over a portion of the outlet cannula disposed externally of the cannula hub; and a venting mechanism providing communication between the chamber and ambient surroundings. | 1. A blood collection device comprising: a cannula hub (10) defining a chamber (28);a cannula (56) defining an axis and having a distal end, a proximal end and a lumen extending therethrough, the cannula (56) being mounted to the cannula hub (10) such that the distal end and the proximal end of the cannula (56) are external of the cannula hub (10) and such that the lumen through the cannula (56) communicates with the chamber (28) by means of an opening (58);a closed sleeve (34) mounted over a portion (32) of the cannula (56) disposed externally of the cannula hub (10); anda venting mechanism (38) providing communication between the chamber (28) and ambient surroundings, the venting mechanism (38) comprising a tubular insert (40) defining a fluid passage (42) therethrough and a membrane (44) extending across the fluid passage (42), wherein the membrane (44) is made from a material permeable for air and substantially impermeable for blood;wherein the tubular insert (40) is received in a tubular projection (50) extending from the cannula hub (10) such that a end of the tubular insert (40) facing towards the flashback chamber (28) abuts on an inner collar (54) when the tubular insert (40) is fully inserted into the tubular projection (50), whereby the inner collar (54) is provided in a transition region from the tubular projection (50) to the flashback chamber (28),the cannula hub (10) is formed from first and second parts (16, 18),the first part (16) comprises a grip portion (20) and a tubular portion (22) extending proximal therefrom in a direction of the cannula axis, andthe second part (18) is of tubular shape and partly received in the tubular portion (22) of the first part by means of a press fit. 2. The blood collection device in accordance with claim 1, wherein the tubular insert (40) of the venting mechanism (38) is fixed in the tubular projection (50) by means of a press fit. 3. The blood collection device in accordance with claim 1, wherein the second part (18) and at least the tubular portion (22) of the first part (16) are made from a transparent plastic material. 4. The blood collection device according to claim 1, wherein the cannula (56) defining an axis is formed from a single cannula (56) having a distal end, a proximal end and a lumen extending therethrough. 5. The blood collection device according to claim 4, wherein the cannula (56) is provided with an opening (58), in particular wherein the lumen through the cannula (56) communicates with the chamber (28) by means of the opening (58). | Poly Medicure Limited | A61B005/15 A61B005/153
US10791979 | B2 | 2020-10-06 | Apparatus and method to train autonomous driving model, and autonomous driving apparatus | 2018-07-13 | Disclosed is an apparatus and method to train an autonomous driving model. The apparatus includes a driver information collection processor configured to collect driver information while a vehicle is being driven. The apparatus also includes a sensor information collection processor configured to collect sensor information from a sensor installed in the vehicle while the vehicle is being driven, and a model training processor configured to train the autonomous driving model based on the driver information and the sensor information. | 1. An autonomous driving apparatus comprising: a driving information collection processor configured to collect driving information of a vehicle; anda model training processor configured to train an autonomous driving model based on the driving information. 2. The autonomous driving apparatus of claim 1, wherein the driving information comprises at least one of a driver information, a sensor information from a sensor installed in the vehicle, and a navigation setting information. 3. The autonomous driving apparatus of claim 2, wherein the driver information comprises at least one of a driver state information, a driver behavior information, and a driving pattern information. 4. The autonomous driving apparatus of claim 3, wherein: the driver state information comprises at least one piece of information about a gaze direction, a heart rate, an electrocardiogram, brain waves, and grip strength of a hand holding a steering wheel of a driver;the driver behavior information comprises at least one piece of manipulation information about an audio device, an air conditioner, a mirror device, and a navigation device installed in the vehicle; andthe driving pattern information comprises at least one of steering wheel manipulation information, accelerator pedal manipulation information, horn manipulation information, turn-signal manipulation information, emergency button manipulation information, and brake pedal manipulation information. 5. The autonomous driving apparatus of claim 4, wherein the model training processor is configured to: train the autonomous driving model to learn about an area in which the driver has to be careful while driving based on the gaze direction of the driver; andtrain the autonomous driving model to learn about at least one of dangerous situations and levels of danger in driving based on the driving pattern information. 6. The autonomous driving apparatus of claim 1, wherein the model training processor trains the autonomous driving model based on the driving information after collection of the driving information starts and a predefined period of time has elapsed. 7. The autonomous driving apparatus of claim 2, wherein the model training processor trains the autonomous driving model to learn about an integrated driving situation from a starting location to an ending location based on the navigation setting information. 8. The autonomous driving apparatus of claim 2, wherein the sensor information comprises at least one of surrounding image information, surrounding voice information, current location information, light detection and ranging (LiDAR) sensor information, radar sensor information, vehicle speed information, and acceleration information. 9. The autonomous driving apparatus of claim 1, further comprising a model determination processor configured to determine whether the autonomous driving model is appropriate for a driver and a current driving situation based on at least one of a driver information and a nav... | SAMSUNG ELECTRONICS CO., LTD. | A61B005/18 G06K009/00 G05D001/00 A61B003/10 A61B003/00 B60W030/00 G05D001/02 G06N003/04 A61B005/024 A61B005/0402 A61B005/0476 A61B005/22
US10806406 | B2 | 2020-10-20 | Method and circuit for storing and providing historical physiological data | 2017-10-26 | Embodiments of the present invention include systems and methods that relate to pulse oximetry. Specifically, one embodiment includes an oximeter sensor comprising a light emitting element configured to emit light, a light detector configured to detect the light, and a memory chip having a built-in trimmed resistor, the trimmed resistor having a resistance value that is detectable by a monitor. | 1. A device wearable by a patient, comprising: an accelerometer configured to collect motion data indicative of a presence of patient motion;a sensor configured to collect sensor data from the patient;a processor configured to generate physiological data based at least in part on the motion data, the sensor data, or both;at least one memory configured to store the physiological data; andan interface configured to transmit at least some of the physiological data to a remote device, wherein the device is configured to operate independently from the remote device,wherein the device is configured to store at least a portion of the physiological data in the at least one memory in response to the processor determining that the physiological data exceeds one or more alarm limits. 2. The device of claim 1, wherein the processor is configured to change an algorithm used to calculate the physiological data in response to the processor determining that the motion data indicates the presence of patient motion. 3. The device of claim 1, wherein the device is configured to provide a warning notification in response to the processor determining that the motion data indicates the presence of patient motion. 4. The device of claim 1, wherein the device is configured to receive the one or more alarm limits from the remote device. 5. The device of claim 1, wherein the one or more alarm limits are stored in the at least one memory. 6. The device of claim 1, wherein the one or more alarm limits are patient specific alarm limits. 7. The device of claim 1, wherein the sensor comprises at least one pulse oximeter sensor and the sensor data comprises a signal indicative of an oxygen saturation measurement. 8. The device of claim 1, comprising an adhesive layer configured to couple at least a portion of the device to the patient. 9. The device of claim 1, wherein the interface is configured to transmit at least some of the physiological data to the remote device in response to the processor determining that the physiological data exceeds the one or more alarm limits. 10. A device wearable by a patient, comprising: a sensor configured to collect sensor data from the patient;a processor configured to generate physiological data based in least in part on the sensor data, wherein the processor is configured to access one or more patient specific alarm limits and to determine whether the physiological data exceeds the one or more patient specific alarm limits; andat least one memory configured to store the physiological data, wherein the device is configured to store the physiological data in the memory in response to the processor determining that the physiological data exceeds the one or more patient specific alarm limits. 11. The device of claim 10, comprising an interface configured to transmit at least some of the physiological data to a remote device, wherein the device is configured to operate independently from the remote device. 12. The device of claim 11, ... | COVIDIEN LP | A61B005/1455 A61B005/00 A61B005/1495 G01D018/00 A61B005/0205 A61B005/11 A61B005/053
US10791985 | B2 | 2020-10-06 | Cardio-kinetic cross-spectral density for assessment of sleep physiology | 2016-12-29 | The invention comprises methods and systems capable of processing simultaneously measured cardiac and motion signals, selecting from said signals the optimal cardiac and motion signal combination for cross spectral density calculations and, hereafter, itemizing the shared information in terms of the individual constituent frequencies and the effect exerted upon said frequencies by common underlying physiological states. The information is passed through a classifier, where said information is used to quantify the underlying physiological states, exemplified by but not limited to, sleep stage, quality and/or disorders that affect sleep stability. Inferences made by the methods described, for example, can be employed to aid home based sleep analysis and automated screening of patients with sleep disorders. | 1. A method to assess sleep physiological states of a subject, comprising: a) selecting from a plurality of inputs, at least two measured signals containing degrees of cardiac activity and motion data of the subject;b) performing a cross-spectral density calculation on said at least two measured signals to determine the degree of shared activity over a range of frequencies in said at least two measured signals;c) calculating a quality metric based on the quality of each of the at least two measured signals, wherein the quality metric is based on each signal itself;d) using the shared activity features to classify different underlying physiological states of the subject, wherein the quality metric allows for conditional prediction of the different underlying physiological states to limit predictions to periods when signals of sufficient quality are measured; ande) displaying or transmitting the classified underlying physiological states of the subject. 2. The method of claim 1, further comprising using spectral coherence with the performing the cross-spectral density calculation to detect shared activity at different frequencies between the cardiac activity and the motion data. 3. The method of claim 1, wherein the physiological states comprise sleep stages, sleep pathologies, and sleep quality. 4. The method of claim 1, wherein the method is configured to detect narcolepsy, the method further comprising distinguishing between rapid eye movement (REM) sleep and wake states, wherein narcolepsy is detected by means of identifying the early or direct transition from wakefulness to REM sleep during a sleep session. 5. The method of claim 1, wherein the at least two measured signals are collected by a data acquisition device, wherein the data acquisition device is configured to wirelessly communicate data to other devices or platforms. 6. The method of claim 5, wherein the data from said data acquisition device is wirelessly communicated to a cloud-based platform. 7. The method of claim 1, further comprising utilizing contextual data to classify different underlying physiological states of the subject. 8. The method of claim 1, wherein the cardiac activity is captured by an electrocardiogram (ECG) recorder or a photoplethysmograph (PPG) recorder. 9. The method of claim 1, wherein the motion data is captured by an accelerometer or a ballistocardiograph (BCG) recorder. 10. The method of claim 1, wherein the plurality of inputs are collected in time windows. 11. The method of claim 1, wherein using the shared activity features to classify different underlying physiological states further comprises using polysomnography data. 12. The method of claim 1, wherein the quality metric is determined by creating a signal to noise ratio. 13. A system for non-invasive assessment of sleep physiological states of a subject comprising: a. a data acquisition device, the data acquisition device configured to select from a plurality of inputs at least two meas... | LifeQ Global Limited | A61B005/00 A61B005/11 A61B005/0205 A61B005/0402 A61B005/024
US10806535 | B2 | 2020-10-20 | Robot-assisted driving systems and methods | 2019-02-01 | Systems and methods for driving a flexible medical instrument to a target in an anatomical space with robotic assistance are described herein. The flexible instrument may have a tracking sensor embedded therein. An associated robotic control system may be provided, which is configured to register the flexible instrument to an anatomical image using data from the tracking sensor and identify one or more movements suitable for navigating the instrument towards an identified target. In some embodiments, the robotic control system drives or assists in driving the flexible instrument to the target. | 1. A robotic medical system comprising: A robotically controlled medical instrument;an instrument driver coupled to the medical instrument;a console including a user input device, wherein the console is configured to drive the medical instrument through an anatomical space based on user commanded data received;a display for displaying a virtual representation of the medical instrument and a path depicting a recommended non-linear shape and orientation for navigation of the medical instrument from a current position towards a target location for the medical instrument on an image of the anatomical space; anda controller configured to: detect a localization sensor of the medical instrument and a location, an orientation, and a shape of the medical instrument based on the commanded data,register the medical instrument to the anatomical space,signal the display screen to display the virtual representation of the medical instrument on the image of the anatomical space based on the location, the orientation, and the shape of the medical instrument and the commanded data received as the medical instrument is driven through the anatomical space,receive an identification of a target location for the medical instrument, andsignal the display screen to display, with the virtual representation of the medical instrument on the image of the anatomical space, the path in the form of a line depicting the recommended non-linear shape and orientation directed from the current position towards the target location for the medical instrument. 2. The medical system of claim 1, wherein the medical instrument comprises a flexible instrument. 3. The medical system of claim 2, wherein the medical instrument receives an imaging tool therein. 4. The medical system of claim 2, wherein the medical instrument receives a diagnostic and/or therapeutic tool therein. 5. The medical system of claim 3, wherein the medical instrument includes one or more pullwires disposed therein for articulating the medical instrument. 6. The medical system of claim 5, wherein the instrument driver comprises one or more pulleys therein about which the one or more pullwires can be wound. 7. The medical system of claim 6, wherein the localization sensor comprises a fiber optic sensor therein. 8. The medical system of claim 7, further comprising an imaging subsystem. 9. The medical system of claim 8, wherein the imaging subsystem comprises a CT or fluoroscopy system. 10. The medical system of claim 1, wherein the localization sensor comprises an EM sensor. 11. The medical system of claim 10, wherein the medical instrument includes a pair of EM sensors. 12. The medical system of claim 11, wherein each of the EM sensors comprises at least a 5-DOF sensor. 13. The medical system of claim 1, wherein the display is configured to display an anatomical target. 14. The medical system of claim 13, wherein the display is configured to display more than one image of the anatomical space. 15. The med... | Auris Health, Inc. | A61B034/37 A61B005/06 A61B034/30 A61B034/20 A61B034/00 A61B006/00 A61B005/055 A61B006/03 A61B034/10 A61B090/00 A61B005/00
US10791981 | B2 | 2020-10-06 | Neuro attack prevention system, method, and apparatus | 2017-06-06 | A portable biomedical device for detecting ischemic stroke in the brain is provided. The device provides portability and compactness and can accommodate software for resolving blood flow velocity measurements. The device can provide both a diagnostic and a predictive tool for determining the occurrence of an ischemic attack, one such example being transient ischemic attack (TIA) not only at hospital bedside but also in a home environment. | 1. A neuro attack monitoring device comprising: a hub configured for positioning on a subject's head, said hub housing at least one of data acquisition electronics, communication hardware, and software protocols;a plurality of spokes radially extending from the hub; each of said spokes comprising at least one light source and at least one detector, at least one of said spokes comprising a hinge supporting at least two extensions, wherein at least one of the extensions is swivable relative to the other, and wherein on one of the extensions at least one light source is disposed and on the other extension at least one detector is disposed, wherein each of said spokes is configured for positioning on the subject's head such that radiation emitted by at least one light source associated with that spoke targets a region of the subject's brain; andsoftware control for activating the light sources associated with the plurality of spokes to emit light that is modulated between two different wavelengths over time, wherein the data acquisition electronics are configured to: for each of the plurality of light detectors, capture and collect signal data generated by that detector, and wherein said software control, processes said collected signal data to determine occurrence of an ischemic event. 2. The system of claim 1, further comprising a device configured for coupling to a portion of the subject's body for causing time-varying perturbations to the subject's blood flow. 3. The system of claim 2, wherein said device comprises a compression cuff. 4. The system of claim 3, wherein said data acquisition electronics are configured to collect said signal data synchronously with phase of contraction and expansion of said compression cuff. 5. The system of claim 1, wherein each of said light sources emit infrared radiation. 6. The system of claim 5, wherein said light sources emit continuous-wave radiation. 7. The system of claim 1, wherein one of said wavelengths is 690 nm and other wavelength is 830 nm. 8. The system of claim 1, wherein said software control is configured to activate sequentially said light sources associated with said spokes. 9. The system of claim 1, wherein said software control processes said signal data to determine time variations of oxy- and deoxy- hemoglobin levels in said target regions of the subject's brain. 10. The system of claim 9, wherein said software control converts said time variations from time domain data to frequency domain data. 11. The system of claim 10, wherein said software control employs said frequency domain data in coherent hemodynamic spectroscopy analysis method to determine occurrence of said ischemic event. 12. The system of claim 1, wherein said at least one light source comprises a plurality of light sources and said software control is configured to activate each of said light sources such that each light source emits radiation concurrently at said two wavelengths. 13. The system of claim 1, wher... | S SQUARE DETECT MEDICAL DEVICES | A61B005/00 A61B005/026 G16H050/20 A61B005/02 A61B005/022 A61B005/04 G06F003/01 A61B005/08 G16H040/67 A61B005/0205 A61B005/145
US10799172 | B2 | 2020-10-13 | Multifunctional measuring device for automatic examination of female genital organs | 2018-10-17 | A multifunctional measuring device for automatic examination of female genital organs, the measuring device having proximal and distal directions, and comprising: a device handle, located in the proximal direction, connected to an elongated, cylindrically-shaped intravaginal module having a longitudinal axis of symmetry, the intravaginal module located in the distal direction; a control and communications subsystem configured within the handle; and an optic module, an ultrasound module, a microwave module, and a thermal sensor array, configured within the intravaginal module and a chemical sensor array configured outside of the intravaginal module; and the control and communications subsystem connected with the optic, ultrasound, and microwave modules and with the thermal sensor array; the intravaginal module positioned intravaginally to scan female genital organs and at least two chosen from list including: the optic module; the ultrasound module; the microwave module; the thermal sensor array; and the chemical sensor array to perform intravaginal measurements. | 1. A multifunctional measuring device for automatic examination of female genital organs, the measuring device being sealed and having proximal and distal directions, the measuring device comprising: a device handle, located in the proximal direction, connected to an elongated, cylindrically-shaped intravaginal module having a longitudinal axis of symmetry, the intravaginal module located in the distal direction;a control and communications subsystem configured within the device handle; andan optic module including at least one camera, an ultrasound module including a plurality of ultrasound transceivers, a microwave module including a plurality of microwave transceivers, and a thermal sensor array including a plurality of thermal sensors, configured within the intravaginal module and a chemical sensor array configured outside of the intravaginal module; andthe control and communications subsystem connected with the optic, ultrasound, and microwave modules and with the thermal sensor array;wherein the intravaginal module is positioned intravaginally to scan and examine female genital organs and at least two chosen from the list including: the optic module; the ultrasound module; the microwave module; the thermal sensor array; and the chemical sensor array, are used to perform intravaginal measurements; andwherein the at least one camera, the plurality of ultrasound and microwave transceivers, and the plurality of thermal sensors are positioned within a rotating tube, the rotating tube positioned and rotatable about the longitudinal axis of symmetry within a stationary distal transparent housing. 2. The measuring device of claim 1, wherein the optic module is operated to provide images chosen from at least one in the list including: still images; video images; and infrared images. 3. The measuring device of claim 1, wherein the chemical sensor array is configured outside of the stationary distal transparent housing and positioned within the field-of-view of the at least one camera, the chemical sensor array having pH indicative materials which change color. 4. The measuring device of claim 3, wherein an internal tube motive assembly includes a motor oriented parallel to the axis of symmetry, the motor configured to rotate the rotating tube and wherein the plurality of ultrasound transceivers and the plurality of microwave transceivers are positioned and pointed distally within the rotating tube. 5. The measuring device of claim 4, wherein an elongated tubular motive assembly housing is mechanically fixed coaxially and within the rotating tube and the at least one camera is attached distally to the motive assembly housing, the at least one camera oriented substantially coaxially with the axis of symmetry and pointing in the distal direction. 6. The measuring device of claim 5, wherein the rotating tube includes a flat mirror interacting with the at least one camera, the flat mirror configured to assume a first position serving to reflect light... | - | A61B005/00 A61B001/00 A61B005/145 A61B005/05 A61B001/303 A61B008/08 A61B005/01 A61B001/05 A61B008/00 A61B005/1473 A61B008/12
US10813580 | B2 | 2020-10-27 | Alarm fatigue management systems and methods | 2020-01-06 | An apparatus for modifying alarms at a medical device for alarm fatigue management is provided and includes an alarm monitor, an alarm filter, an alarm modifier, a memory element for storing data, and a processor that executes instructions associated with the data, wherein the processor and the memory element cooperate such that the apparatus is configured for receiving an alarm condition from an alarm management engine, the alarm condition based on an alarm fatigue level of a user of the medical device, the alarm fatigue level based on at least a user fatigue model, a medical device model and a patient condition, receiving an alarm from the medical device, modifying the alarm according to the alarm condition, the alarm condition being configured to increase a likelihood of the user responding to the modified alarm, and generating an alarm indicator based on the modification. | 1. A system for controlling an alarm, the system comprising: a medical device capable of generating an alarm; andan alarm management engine executing in a computing device and communicatively coupled to the medical device, wherein: the alarm management engine receives status data from at least one device indicative of a likelihood of a person responding to the alarm, the status data comprising physiological information related to the person, wherein the status data modifies at least one fatigue model attribute;the alarm management engine calculates an alarm fatigue level of the person from the status data;the alarm management engine calculates an alarm condition based on the alarm fatigue level, the alarm condition configured to increase the likelihood of the person responding to the alarm or another alarm;the alarm management engine transmits the alarm condition to the medical device; andthe medical device executes the alarm according to the alarm condition. 2. The system of claim 1, further comprising a fatigue model database communicatively coupled to the alarm management engine and comprising the at least one fatigue model attribute. 3. The system of claim 2, further comprising a subscriptions database communicatively coupled to the alarm management engine and comprising a subscription level for the medical device, wherein the alarm condition is based on the subscription level of the medical device. 4. The system of claim 2, further comprising a clinical operating system (cOS) executing in a remote network with the fatigue model database, wherein the cOS facilitates communication between the alarm management engine and the fatigue model database. 5. The system of claim 1, wherein the medical device comprises: a memory element for storing data; anda processor that executes instructions associated with the data, wherein the processor and the memory element cooperate such that the medical device is configured for: receiving the alarm condition from the alarm management engine;executing the alarm according to the alarm condition; andgenerating an alarm indicator based on the executed alarm. 6. The system of claim 5, wherein the memory element and the processor are included in an adapter that is detachably attached to the medical device. 7. The system of claim 5, wherein the memory element and the processor are included in an adapter that is integrated into the medical device. 8. The system of claim 1, wherein the alarm is based on a physiological measurement of a patient by the medical device. 9. The system of claim 5, wherein the executing comprises deleting the alarm based on the alarm condition. 10. The system of claim 1, wherein the medical device determines a format of the alarm according to the alarm condition. 11. The system of claim 1, wherein the medical device determines a distribution mode of the alarm according to the alarm condition. 12. The system of claim 5, wherein the alarm indicator comprises a feedback to the alarm m... | VCCB HOLDINGS, INC. | A61B005/16 A61B005/00 G16H040/63
US10799784 | B2 | 2020-10-13 | Digital video structural support system | 2019-07-09 | A digital video ramp assembly incorporates process-formed structural LED tiles with modular components that join in a system of scalable structural LED tiles forming a complete LED display structure with integrated LED embedded tiles with interlocking and inter-trans-positioning features sometimes requiring additional structural framing. | 1. A digital video structural support surface, comprising: a plurality of modular structural tiles, each modular structural tile comprising: a structural display tile, the structural display tile configured to display video signals delivered from a video processing device;a transparent material surface overlaid onto the structural display tile, the transparent material surface is contoured to match simple or complex contours;wherein the modular structural tile includes interlocking features for assembly with other modular structural tiles; andwherein the modular structural tile is configured to support one or more users traversing the transparent material surface of the modular structural tile. 2. The digital video structural support surface of claim 1, wherein each modular structural tile further comprises: a support structure supporting the structural display tile and transparent material surface. 3. The digital video structural support surface of claim 1, further comprising: one or more sensors, the one of more sensors configured to detect movement across the plurality of modular structural tiles;wherein the video processing device selects a video content to send to a set of structural display tiles among a plurality of structural display tiles based on one or more signals from the one or more sensors. 4. The digital video structural support surface of claim 3, wherein the one or more sensors include any combination of: ultrasonic sensors, photo resistors, inertial measurement unit sensors, active RF Transmitters/Receivers, LE Bluetooth Transmitters/Receivers, cameras, or IR sensors. 5. The digital video structural support surface of claim 1, further comprising one or more sensors, the one or more sensors configured to detect movement across the plurality of modular structural tiles;wherein the one or more sensors include any combination of: ultrasonic sensors, photo resistors, inertial measurement unit sensors, active RF Transmitters/Receivers, LE Bluetooth Transmitters/Receivers, cameras, or IR sensors. 6. The digital video structural support surface of claim 1, wherein the structural display tile includes any of: one or more organic LED displays or one or more high-performance backlight LCD displays. 7. The digital video structural support surface of claim 1, further comprising one or more sensors, the one or more sensors configured to detect movement across the plurality of modular structural tiles;wherein the video processing device tracks movement of a user and selects a scene, that reflects a certain stage of a video game, to send to a set of structural display tiles based on a movement vector derived from one or more signals from the one or more sensors. 8. The digital video structural support surface of claim 1, further comprising one or more sensors, the one or more sensors configured to detect movement across the plurality of modular structural tiles;wherein the video processing device tracks movement of a user and selects a ... | Steve Welck | A63G019/10 A63B071/06 G09F009/302 G09F009/30 G09F019/22 E01C013/00 G06F003/01 G06T019/00 G06T019/20 A61B005/00 A61B005/11 A63C019/10 A63C019/00 A63B069/00 G02F001/1333
US10799162 | B2 | 2020-10-13 | Tissue oxygen saturation detection and related apparatus and methods | 2018-08-31 | A wearable optical device is described for optically detecting parameters of interest within muscle, such as during physical activity or when at rest. The parameters of interest include oxygenation level and/or hemoglobin concentrations in some situations. The detected parameters, such as oxygenation level, may be used to assess physical performance, such as the extent to which the muscle is utilizing aerobic or anaerobic processes. Methods for determining the parameters of interest, such as oxygenation level, from the detected optical signals are also described, and feedback may be provided to a user. | 1. A wearable narrow-band optical monitor for determining muscle oxygenation level, comprising: an item of clothing;an optical detector module embedded in the item of clothing, the optical detector module comprising: an optical source array including a plurality of narrow-band optical sources;a plurality of optical detectors including at least three optical detectors arranged substantially in a linear arrangement on a same side of the optical source array, wherein the at least three optical detectors include a first optical detector of a first size disposed a first distance from the optical source array, a second optical detector of a second size larger than the first size disposed a second distance greater than the first distance from the optical source array, and a third optical detector disposed a third distance greater than the second distance from the optical source array,wherein the first optical detector, the second optical detector, and the third optical detector are configured to detect an optical signal emitted from the optical source array; anda control module coupled to the optical detector module and configured to receive output signals from the optical detectors of the optical detector module in response to an optical signal emitted by the optical source array, and to determine the muscle oxygenation level based on the output signals. 2. The wearable narrow-band optical monitor of claim 1, wherein the optical detector module comprises a flexible substrate on which the optical detectors are disposed, wherein the flexible substrate is configured to conform to the item of clothing. 3. The wearable narrow-band optical monitor of claim 1, wherein the optical detector module comprises a rigid substrate on which the optical detectors are disposed. 4. The wearable narrow-band optical monitor of claim 2, wherein the control module is coupled to a user wearing the item of clothing. 5. The wearable narrow-band optical monitor of claim 4, wherein the control module is affixed to the item of clothing. 6. The wearable narrow-band optical monitor of claim 4, wherein the control module is removable from the item of clothing. 7. The wearable narrow-band optical monitor of claim 1, wherein item of clothing comprises a flexible material configured to provide compression tension to securely attach the optical detector module to a body portion of a user wearing the item of clothing. 8. The wearable narrow-band optical monitor of claim 7, wherein the item of clothing comprises an adjustable strap to which the optical detector module is affixed. 9. The wearable narrow-band optical monitor of claim 1, further comprising a housing, wherein the optical detector module is disposed in the housing. 10. The wearable narrow-band optical monitor of claim 9, wherein the plurality of narrow-band optical sources occupy a single position within the housing. 11. The wearable narrow-band optical monitor of claim 9, wherein the control module is disposed in the... | Whoop, Inc. | A61B005/1455 A61B005/00 G06F001/16 G16H050/20 A61B005/0205 A61B005/11 G16H040/63
US10792022 | B2 | 2020-10-06 | Tissue sampling devices, systems and methods | 2018-01-23 | Methods, devices, and systems are described herein that allow for improved sampling of tissue from remote sites in the body. A tissue sampling device comprises a handle allowing single hand operation. In one variation the tissue sampling device includes a blood vessel scanning means and tissue coring means to excise a histology sample from a target site free of blood vessels. The sampling device also includes an adjustable stop to control the depth of needle penetration. The sampling device may be used through a working channel of a bronchoscope. | 1. A tissue sampling system for obtaining a core of tissue from a sample area, the system comprising: a tissue sampling device, the device comprising:an elongate sheath having a flexibility to advance through tortuous airway anatomy;a shaft removably disposed with the sheath, wherein the shaft and sheath are moveable relative to one another, the shaft comprising a proximal section and a distal section, and a lumen extending there through;a coring tip located at the distal section of the shaft, the coring tip having a tissue cutting distal end, and a cavity therein adapted to cut and capture a tissue sample shaped as a long core upon advancement of the coring tip through a target tissue, the cavity being in fluid communication with the lumen;a vacuum source connectable with the proximal section of the lumen of the shaft and operable to create a negative pressure in the cavity to facilitate capture of the core of tissue;a handle comprising a single-handed actuation assembly operative to advance the coring tip a pre-determined distance from the sheath at a velocity and force which penetrates the target tissue surface and captures the tissue sample in the shape of the long core; andat least one device advanceable from the shaft. 2. The system of claim 1, wherein the at least one device is an optical fiber. 3. The system of claim 1, wherein the at least one device is an ultrasound probe. 4. The system of claim 1, wherein the at least one device is a fiducial. 5. The system of claim 1, wherein the at least one device is a brachytherapy seed. 6. The system of claim 1, further comprising a flexibility means to adjust the flexibility of the tissue sampling device. 7. The system of claim 6, wherein the flexibility means comprises a stylet, said stylet comprising a stylet tip, and said stylet adapted to be locked in a position within said lumen of the shaft such that the stylet tip is in the vicinity of said coring tip and proximal to the coring tip. 8. The system of claim 1, wherein the at least one device is a scanning catheter. 9. The system of claim 8, wherein the scanning catheter is a doppler catheter. 10. The system of claim 1, wherein the handle comprises a sheath hub and a coring hub moveably coupled thereto, wherein the sheath hub and coring hub each include a digit grip surface located on the respective hubs to allow for the single handed movement of the coring hub relative to the sheath hub by the pre-determined distance for moving the sheath relative to the shaft. 11. A method for obtaining a core shaped tissue sample comprising: advancing a tissue sampling catheter to a target site for obtaining the core shaped tissue sample, wherein the tissue sampling catheter comprises a sheath having a shaft extending therethrough, the shaft having a coring tip comprising a tissue penetrating distal end to penetrate tissue and a cavity to excise the tissue sample, wherein the coring tip is retracted within the sheath when the tissue sampling cath... | Broncus Medical Inc. | A61B005/00 A61B010/04 A61B010/02 A61B001/00 A61B001/018 A61B001/267 A61B005/01 A61B008/12 A61B010/06 A61B018/04 A61M001/00 A61M025/01 A61M025/09 A61N005/10 A61B090/00 A61B018/00 A61B018/02 A61B018/14
US10791984 | B2 | 2020-10-06 | Active hermeticity monitoring | 2015-03-12 | A system for measuring and monitoring wound hermaticity of a patient is provided that includes one or more sensors for measuring parameters that correlate to a degree of wound hermaticity, where the one or more sensors are incorporated into the design of a percutaneous skin access device (PAD), a bone anchor, a wound dressing, or a bandage. The degree of wound hermaticity is related to impedance measurements performed on the patient's skin, via measurements of humidity in a vacuum line to the PAD or the bone anchor, or via measurements of local tissue oxygenation in the immediate vicinity of the PAD or the bone anchor interface with the patient's skin. The hermaticity measurement parameters are communicated by wired or wireless connection to a computing or a communication device for immediate or remote monitoring. | 1. A system for measuring and monitoring wound hermaticity of a patient comprising: an impedance sensor for measuring impedance in terms of resistance (R), reactance (Xc), and phase angle (PA) parameters that correlate to a degree of wound hermaticity;a vacuum source for drawing a vacuum on the wound around or under a percutaneous skin access device (PAD), a bone anchor, a wound dressing, or a bandage;wherein said impedance sensor is incorporated into the design of said percutaneous skin access device (PAD), said bone anchor, said wound dressing, or said bandage;wherein said degree of wound hermaticity is related to changes in impedance measurements between said PAD, said bone anchor, said wound dressing, or said bandage; and the patient's skin; andwherein said impedance sensor further comprises two electrodes a first electrode positioned on one of said PAD, said bone anchor, said wound dressing, or said bandage and a second electrode at the patient's skin. 2. The system of claim 1 wherein said hermaticity measurement parameters are communicated by wired or wireless connection to a computing or a communication device for immediate or remote monitoring. 3. The system of claim 2 wherein wireless connection is made via at least one of Bluetooth, Zigbee, or Wifi. 4. The system of claim 2 wherein said remote monitoring is via an Internet or cellular network enabled device in communication with said one or more sensors. 5. The system of claim 1 wherein said impedance sensor requires an external power source. 6. The system of claim 5 wherein said external power source is a battery used to supply a vacuum source to said PAD or said bone anchor. 7. The system of claim 1 wherein said impedance sensor has passive elements which do not require an external power source. 8. The system of claim 7 wherein said passive elements are radio frequency identification elements (RFID). 9. The system of claim 1 wherein said sensor parameters are employed for local closed-loop control of a vacuum supply to said PAD or said bone anchor. 10. A method for measuring and monitoring wound hermaticity of a patient comprising: placing a sensor for measuring impedance parameters that correlate to a degree of wound hermaticity on the skin of a patient;drawing a vacuum on the wound around or under a percutaneous skin access device (PAD), a bone anchor, a wound dressing, or a bandage using a vacuum source;wherein said impedance measurement sensor is incorporated into the design of said percutaneous skin access device (PAD), said bone anchor, said wound dressing, or said bandage;wherein said placing of said impedance measurement sensor further comprises positioning two electrodes a first electrode positioned on one of said PAD, said bone anchor, said wound dressing, or said bandage and a second electrode on the patient's skin; andwherein said degree of wound hermaticity is related to changes in impedance measurements between said PAD, said bone anchor, said wound dressing, or... | Viaderm, LLC. | A61B005/00 A61B005/053 A61B005/145 A61M039/02
US10791950 | B2 | 2020-10-06 | In-vivo calibration of contact force-sensing catheters using auto zero zones | 2011-09-30 | A method for the in vivo re-calibration of a force sensing probe such as an electrophysiology catheter provides for the generation of an auto zero zone. The distal tip of the catheter or other probe is placed in a body cavity within the patient. Verification that there is no tissue contact is made using electrocardiogram (ECG) or impedance data, fluoroscopy or other real-time imaging data and/or an electro-anatomical mapping system. Once verification that there is no tissue contact is made, the system recalibrates the signal emanating from the force sensor setting it to correspond to a force reading of zero grams and this recalibrated baseline reading is used to generate and display force readings based on force sensor data. | 1. A method for calibrating a probe having a distal tip and force sensor near the distal end of the probe comprising the steps of: inserting the probe into a body cavity of a patient;receiving location information at a signal processor indicative of the location of the distal tip of the probe in a three-dimensional space;creating an anatomic image of a body cavity and storing image data representative of the location of the body cavity in the three-dimensional space in the signal processor;receiving at the signal processor a first signal from the force sensor indicative of the force being applied to the distal end of the probe;automatically verifying that the distal tip of the probe is not in contact with tissue of the patient independent of the first signal by using the signal processor to compare the location information indicative of the location of the distal tip of the probe to the anatomic image of the body cavity in the three-dimensional space;after the automatic verification step automatically calibrating the processor to set the first signal from the force sensor to a force reading of zero in response to verification that the force sensor is not in contact with tissue. 2. The method of claim 1 further comprising the step of: storing the location of the distal tip of the probe as a location of an auto zero zone. 3. The method of claim 2 further comprising the steps of: manipulating the probe to a stored auto zero zone location;receiving at the signal processor a second signal from the force sensor indicative of the force being applied to the distal end of the probe;recalibrating the processor to set the second signal from the force sensor to a force reading of zero. 4. The method of claim 2 further comprising the steps of: continuously monitoring the location of the distal tip of the probe in three-dimensional space;receiving at the signal processor a second signal from the force sensor indicative of the force being applied to the distal end of the probe;recalibrating the processor to set the second signal from the force sensor to a force reading of zero when the location of the distal tip of the probe is equivalent to an auto zero zone location. 5. The method of claim 2 wherein the step of receiving location information regarding the distal tip of the catheter comprises receiving the spatial coordinates and pitch, roll and yaw of the location sensor. 6. The method of claim 2 wherein the auto zero zone is expanded from a single point using reconstructed tissue geometry from an electro-anatomic mapping system to determine a three-dimensional auto zero zone around the single auto zero zone location that has been verified and located. 7. The method of claim 2 wherein the auto zero zone is expanded from a single point using reconstructed tissue geometry from an electro-anatomic mapping system to determine a three-dimensional auto zero zone around the single auto zero zone location that has been verified and located. 8. The method of cl... | Biosense Webster (Israel) Ltd. | A61B005/042 A61B005/06 A61B005/00 G01L025/00 A61B018/00 A61B018/14 A61B017/00 A61B090/00
US10796599 | B2 | 2020-10-06 | Prosthetic virtual reality training interface and related methods | 2018-04-16 | An apparatus comprising an electromyographic (EMG) control module is disclosed. The apparatus includes an electromyographic (EMG) control module configured to receive EMG information generated by an individual; identify a gesture class based on the EMG information, and train using the received EMG information and the gesture class. The gesture class corresponds to an intended gesture made by the individual. | 1. An apparatus for prosthetic virtual reality training, comprising: an assistive device, including a liner,an electromechanical connection in communication with the liner,a muscle computer interface in communication with the electromechanical connection, the muscle computer interface including a housing,an adjustable lengthening mechanism connected to the muscle computer interface, anda sensor system including at least one sensor positioned within the liner that interprets electromyographic (EMG) signals and generates EMG information from the EMG signals,wherein the adjustable lengthening mechanism is configured to hold one or more weights to simulate a weight of a prosthetic device; andan electromyographic (EMG) control module configured to: receive a first EMG dataset generated from the sensor system as an individual contracts muscles of the individual while engaged to the assistive device,interpret, by the EMG control module, an intended gesture of the individual based on the first EMG dataset by correlating a gesture class with the intended gesture, andtrain using the first EMG dataset as and the gesture class. 2. The apparatus of claim 1, wherein the EMG control module is further configured to: determine the intended gesture based on the EMG information; and output a gesture instruction associated with the intended gesture. 3. The apparatus of claim 1, wherein the sensor system includes a kinematic sensor for providing kinematic information about the individual to a virtual reality control module. 4. The apparatus of claim 2, further comprising a virtual reality display, wherein the virtual reality display displays a virtual limb in a predetermined proper position with respect to a user and the virtual limb reflecting the intended gesture. 5. The apparatus of claim 4, wherein an image representing the intended gesture is displayed along a virtual target. 6. The apparatus of claim 1, wherein the EMG control module includes a pattern recognition classifier. 7. The apparatus of claim 6, wherein the EMG control module comprises a plurality of gesture classes including the gesture class. 8. The apparatus of claim 7, wherein the plurality of gesture classes comprise a hand open class, a hand close class, a no motion class, a wrist rotation class, and a wrist extension/flexion class. 9. The apparatus of claim 1, wherein the EMG signals are generated as the individual moves a limb of the individual engaged to the assistive device in more than one physical dimension. 10. The apparatus of claim 9, wherein the EMG signals are generated by the limb of the individual moving in three physical dimensions. | REHABILITATION INSTITUTE OF CHICAGO | G09B019/00 G06F003/01 G06T019/00 A61B005/00 G16H020/30 A61B005/0492 A61B005/0488
US10813613 | B2 | 2020-10-27 | Method and system for characterising a bone tissue | 2014-03-31 | A method is provided for the characterization of a bone tissue with an imaging device, including: acquisition of at least one bone tissue grey scale image at a measurement value (MAS1), of an emission parameter relating to emitted radiation,image analysis measurement: of a measured value (SD1), of a standard deviation of the grey levels;of a measured value (GLA1) of a mean grey level; andof a measured value, of a characterization parameter (H1) of the bone tissue;target calibration, of the measured value (H1) with respect to a target value (GLAtarget), of a predetermined mean grey level for the sensor, the calibration producing a target value (Htarget);fixed calibration of the measured value (SD1) with respect to a fixed value (MASfixed), of the predetermined emission parameter; anddetermination of a corrected value (Hcorrected), of the value of the characterization parameter. | 1. A method implemented by a processor for the characterization of a bone tissue with an imaging device comprising a radiation emitter and utilizing a radiation sensor, said method comprising the following steps: acquiring at least one grey scale image of said bone tissue with said imaging device at a measurement value MAS1 of an emission parameter relating to the emitted radiation,measuring, by analysis of said image: a measured value SD1 of a standard deviation of the grey levels;a measured value GLA1 of a mean grey level; anda measured value H1 of a characterization parameter of said bone tissue;calibrating, in a target calibration step, said measured value H1 of the characterization parameter with respect to a target value GLAtarget of a predetermined mean grey level for said sensor, said calibration producing a target value Htarget of said characterization parameter;calibrating, in a fixed calibration step, said measured value SD1 of the standard deviation of the grey levels with respect to a fixed value MASfixed of the predetermined emission parameter, said fixed calibration step producing a fixed value SDfixed of the standard deviation of the grey levels; andcorrecting the measured value H1 of the characterization parameter according to the following relationship:Hcorrected=Htarget+e⁡(1SDfixed-1SDtarget)with: Hcorrected is the corrected value of the parameter H1,Htarget is the target value of the parameter H1,SDtarget is the target value of the grey level standard deviation,SDfixed is the fixed value of the standard deviation of the grey levels, ande is a constant value,wherein in order to obtain a corrected value Hcorrected, known as a corrected value of the value of said characterization parameter H1, said corrected value Hcorrected is a function of said target value Htarget of said characterization parameter H1,wherein the target value (Htarget) of the characterization parameter is determined according to the following relationship: Htarget=H1+((GLAtarget−GLA1)·((a·10−b)−(c·10−d·(GLAtarget+GLA1)))with: Htarget is the target value of the parameter H1,H1 is the measured value of the parameter H1,GLAtarget is the mean grey level target value,GLA1 is the mean grey level measured value, andα, b, c and d, are constant values determined empirically, andwherein the characterization parameter H is a characterization parameter of the bone tissue, also known as the Hurst parameter. 2. The method of claim 1, wherein the target calibration step comprises determining the target value of the standard deviation of the grey levels as a function of the measurement value MAS1 of the emission parameter and of a predetermined target value MAStarget of said emission parameter. 3. The method of claim 2, wherein the target calibration step also comprises determining the target value MAStarget of the emission parameter as a function of the measurement value of the emission parameter MAS1, of the measured value GLA1 of the mean grey level, and of the predeterm... | MEDIMAPS GROUP SA | A61B005/05 A61B006/00 G06T007/00
US10799665 | B2 | 2020-10-13 | System for tracking motion of a device | 2016-02-05 | The present disclosure provides a system and a method for relaxation and cultivation of attention. The method comprising: detecting a non-respiratory bodily action of a first person; determining based on comparing the non-respiratory bodily action of the first person with at least one predetermined threshold, whether or not the first person is voluntarily attending on the non-respiratory bodily action at the present time; and generating feedback to be perceived by the first person through at least one response system if the first person is voluntarily attending on the non-respiratory bodily action at the present time. | 1. A system for relaxation and cultivation of attention, the system comprising: a detection unit configured for detecting a muscle movement of a non-respiratory bodily action of a first person and generating at least one real-time muscle movement non-respiratory bodily action signal input indicative of the muscle movement of the non-respiratory bodily action;at least one response system for generating feedback to be perceived by the first person; anda processing unit connected to the detection unit and the at least one response system, the processing unit being configured to receive the at least one real-time muscle movement non-respiratory bodily action signal input, and determine, based on comparing the at least one real-time muscle movement non-respiratory bodily action signal input with at least one predetermined threshold, whether or not the first person is voluntarily attending on the muscle movement of the non-respiratory bodily action at a present time,wherein determining that the first person is voluntarily attending on the muscle movement of the non-respiratory bodily action at the present time requires that the muscle movement of the non-respiratory bodily action has one or more of: a velocity or an angular velocity below a predetermined velocity threshold and above a non-movement threshold; an acceleration or an angular acceleration below a predetermined acceleration threshold; a pressure below a predetermined pressure threshold and above a non-pressure threshold; and a repetitiveness parameter below a predetermined non-repetitiveness threshold; andwherein, in response to determining that the first person is voluntarily attending on the muscle movement of the non-respiratory bodily action at the present time, the processing unit is further configured to generate feedback for motivating the first person to continuously sustain voluntary attention to the muscle movement of the non-respiratory bodily action, wherein the feedback is generated through the at least one response system. 2. The system of claim 1 wherein the repetitiveness parameter is a time duration between a first repetition ending and a second repetition starting of the muscle movement of the non-respiratory bodily action. 3. The system of claim 1 wherein determining that the first person is voluntarily attending on the muscle movement of the non-respiratory bodily action requires that the muscle movement of the non-respiratory bodily action has a continuity parameter above a predetermined continuity threshold. 4. The system of claim 1 wherein the detection unit comprises one or more sensors, wherein the one or more sensors comprises one or more motion sensor, touch sensor, pressure sensor, audio sensor or visual sensor. 5. The system of claim 1, wherein the at least one response system comprises one or more audio system, visual system, tactile system, or fragrance system. 6. The system of claim 1, wherein the processing unit is further configured to: determine an att... | PAUSEABLE APS | A61M021/02 A61B005/00 A61B005/11 A61B005/16 G05B011/01 G09B019/00 A61M021/00
US10791942 | B2 | 2020-10-06 | Pulse wave analyzing apparatus | 2015-12-03 | A pulse wave analyzing apparatus comprises an acquiring section (11) which acquires a pulse wave that is non-invasively measured, and an analyzer (12) which calculates data on the frequency axis by using the pulse wave, and which obtains the index value of the respiratory-induced variation based on the calculated data on the frequency axis. | 1. A pulse wave analyzing apparatus comprising: an acquiring section which acquires a pulse wave that is non-invasively measured during a respiratory cycle of a subject; andan analyzer which calculates an amplitude of the pulse wave, calculates a variation rate of the amplitude of the pulse wave, frequency-analyzes the variation rate to provide frequency data, and obtains an index value of a respiratory-induced variation of the pulse wave by calculating a power value of the frequency data. 2. The pulse wave analyzing apparatus according to claim 1, wherein the analyzer calculates a square root of the power value, thereby obtaining the index value of the respiratory-induced variation. 3. The pulse wave analyzing apparatus according to claim 2, wherein the analyzer identifies a frequency of the frequency data that is an object from which the square root of the power value is to be calculated, based on information related to the previously acquired respiratory cycle of the subject. 4. The pulse wave analyzing apparatus according to claim 1, wherein the variation rate is calculated by dividing amplitude values of unit pulse waves contained in the pulse wave, by an average amplitude value of the unit pulse waves. 5. The pulse wave analyzing apparatus according to claim 1, wherein the analyzer determines a reliability of the index value of the respiratory-induced variation, based on a power value of a predetermined frequency. 6. The pulse wave analyzing apparatus according to claim 1, wherein the analyzer obtains the index value of the respiratory-induced variation by calculating a square root of a ratio of a power value of a sideband wave to a power value of a fundamental frequency. 7. The pulse wave analyzing apparatus according to claim 6, wherein the analyzer identifies a frequency of the sideband wave based on information related to a previously acquired respiratory cycle of the subject. 8. The pulse wave analyzing apparatus according to claim 7, wherein the respiratory cycle is calculated by using information of a respiratory rate which is controlled by a respirator. 9. The pulse wave analyzing apparatus according to claim 5, wherein: the apparatus further includes a controller which causes the index value of the respiratory-induced variation to be displayed on a displaying section, andin accordance with the reliability of the index value of respiratory-induced variation, the controller controls the display of the index value of the respiratory-induced variation. 10. The pulse wave analyzing apparatus according to claim 3, wherein the respiratory cycle is calculated by using information of a respiratory rate which is controlled by a respirator. 11. The pulse wave analyzing apparatus according to claim 1, wherein the index value of the respiratory-induced variation is calculated based on only the power value. | HIROSHIMA UNIVERSITY NIHON KOHDEN CORPORATION | A61B005/02 A61B005/024 A61B005/0205 A61B005/021 A61B005/00
US10813588 | B2 | 2020-10-27 | Micro vein enhancer | 2014-04-10 | The present invention is a Miniature Vein Enhancer that includes a Miniature Projection Head. The Miniature Projection Head may be operated in one of three modes, AFM, DBM, and RTM. The Miniature Projection Head of the present invention projects an image of the veins of a patient, which aids the practitioner in pinpointing a vein for an intravenous drip, blood test, and the like. The Miniature projection head may have a cavity for a power source or it may have a power source located in a body portion of the Miniature Vein Enhancer. The Miniature Vein Enhancer may be attached to one of several improved needle protectors, or the Miniature Vein Enhancer may be attached to a body similar to a flashlight for hand held use. The Miniature Vein Enhancer of the present invention may also be attached to a magnifying glass, a flat panel display, and the like. | 1. A portable hand-held miniature vein enhancer, for imaging subcutaneous blood vessels of a target area, said vein enhancer comprising: a first laser configured to emit a beam of light at a first wavelength;one micro scanning mirror configured to move about two axes to scan said first wavelength of light from said first laser onto the target area in a non-repeated and non-diffuse pattern;one photo detector responsive to said first wavelength of light and associated photodetector circuitry, said one photo detector configured to receive said first wavelength of light reflected from the target area, said reflected light comprising a contrasted image formed by differential absorption of said first wavelength of light by the target, being amplitude modulated according to differential amounts of absorption and reflection between one or more subcutaneous blood vessels and surrounding tissue therein; said one photo detector configured to output a signal representing said contrasted image;a second laser configured to emit a beam of visible light at a second wavelength;one or more fixed mirrors, at least a first one of said one or more fixed mirrors comprising optical characteristics configured to cause either reflection of said first wavelength of light and transmission of said second wavelength of light, or transmission of said first wavelength of light and reflection of said second wavelength of light;wherein said first laser, said second laser, and said first fixed mirror are positioned to combine said beam of light from said first laser and said beam of light from said second laser using said first fixed mirror, to form a single coaxial beam of laser light; andwherein said second laser is configured to receive and use said signal from said one photodetector to emit said beam of visible light, for said micro scanning mirror to scan said visible light in said co-axial beam to result in projection of said contrasted image substantially instantaneously, and in focus on the target area for imaged blood vessels in said projection of said contrasted image to overlie the subcutaneous blood vessels therein, regardless of a distance of said miniature vein enhancer from the target area. 2. The portable hand-held miniature vein enhancer according to claim 1 wherein said substantially instantaneous projection of said contrasted image is dependent upon only a speed of said photo detector and a speed of said second laser. 3. The portable hand-held miniature vein enhancer according to claim 2 further comprising a hand-holdable housing configured to receive and support said one photo detector and said one micro scanning mirror, and to support said positioned first laser, second laser, and first fixed mirror; said housing further configured to permit single-handed lifting and use of said miniature vein enhancer during said in-focus projection of said contrasted image onto the target area. 4. The portable hand-held miniature vein enhancer according to claim 3 wherei... | AccuVein, Inc. | A61B005/00 A61M005/42 A61B005/15
US10796803 | B2 | 2020-10-06 | Method for integrating and providing collected data from multiple devices and electronic device for implementing same | 2017-02-17 | An electronic device includes a housing, with a display exposed through a part of the housing. The housing includes a first motion sensor to detect movement of the housing, a wireless communication circuit, a processor, and a memory that stores instructions to be executed by a processor. The instructions include generating a wireless communication channel with an external electronic device including a second motion sensor; monitoring the movement of the housing to generate first data for a first time period; receiving second data for the first time period through the wireless communication channel; calculating, as a value for the first time period, a value, smaller than the sum of a first value based on the first data and a second value based on the second data; and displaying the calculated value through a user interface displayed on the display. | 1. An electronic device comprising: a housing;a display exposed through a part of the housing;a first motion sensor disposed within the housing and configured to detect movement of the housing;a wireless communication circuit disposed within the housing;a processor disposed within the housing and electrically connected to the display, the first motion sensor, and the wireless communication circuit; anda memory electrically connected to the processor, wherein the memory stores instructions that, when executed by the processor, cause the processor to: establish, using the wireless communication circuit, a wireless communication channel with an external electronic device that includes a second motion sensor;obtain first data regarding the movement of the housing by using the first motion sensor for a first time period;receive second data regarding a movement of the external electronic device obtained by the second motion sensor of the external electronic device for the first time period through the wireless communication channel;identify a first user activity type indicated by the first data;identify a second user activity type indicated by the second data;determine the first user activity type indicated by the first data is different from the second user activity type indicated by the second data;based on the determination that the first user activity type is different from the second user activity type, select one of the first user activity type or the second user activity type based on a designated priority; andbased on the selection, recognize an activity performed by a user for the first time period as the selected user activity type. 2. The electronic device of claim 1, wherein the instructions, when executed by the processor, cause the processor to display at least one of an image, a text, or a symbol representing the recognized activity type. 3. The electronic device of claim 1, wherein identifying the first user activity type comprises: determining a first attribute of the movement of the housing during a first session of the first time period using a first portion of the first data;determining a second attribute of the movement of the housing during a second session of the first time period using a second portion of the first data;identifying the first user activity type based on the first attribute and the second attribute; anddisplaying at least one of an image, a text, or a symbol representing the identified first user activity type through a user interface displayed on the display. 4. The electronic device of claim 3, wherein the instructions, when executed by the processor, cause the processor to: display, through the user interface, a map associated with locations where the housing has been located for the first time period, anddisplay at least one of the image, the text, or the symbol on the map in a superposed manner. 5. The electronic device of claim 1, wherein the designated priority is allocated on at least one of an activit... | Samsung Electronics Co., Ltd. | A63B024/00 A61B005/024 A61B005/11 G16H050/30 H04W004/029 H04M001/725 G16H040/63 G16H020/30 G01C022/02
US10791928 | B2 | 2020-10-06 | Analyte sensors having a signal-to-noise ratio substantially unaffected by non-constant noise | 2020-02-20 | Systems and methods of use involving sensors having a signal-to-noise ratio that is substantially unaffected by non-constant noise are provided for continuous analyte measurement in a host. In some embodiments, a continuous analyte measurement system is configured to be wholly, transcutaneously, intravascularly or extracorporeally implanted. | 1. A transcutaneous electrochemical glucose sensor configured for implantation in a host, the transcutaneous electrochemical glucose sensor comprising: a first portion configured to remain outside a body of the host during sensor use, wherein the first portion is configured to operably connect with sensor electronics; anda second portion configured to be inserted inside the body of the host during sensor use, wherein the second portion comprises: a working electrode configured for use in measuring a signal indicative of a glucose concentration of the host, wherein the working electrode comprises a first sensing area, a second sensing area, a third sensing area, and a fourth sensing area; wherein each of the sensing areas comprises a surface that is shaped like a circle, a dot, or an oval;wherein the sensing areas are spaced along a length of the second portion of the transcutaneous electrochemical glucose sensor;wherein the second portion of the transcutaneous electrochemical glucose sensor comprises a distal end;wherein the first sensing area is located closer to the distal end of the second portion of the transcutaneous electrochemical glucose sensor than the second sensing area, the third sensing area, and the fourth sensing area; wherein the second sensing area is located closer to the distal end of the second portion of the transcutaneous electrochemical glucose sensor than the third sensing area and the fourth sensing area; wherein the third sensing area is located closer to the distal end of the second portion of the transcutaneous electrochemical glucose sensor than the fourth sensing area;a membrane covering at least a portion of the working electrode; anda reference electrode disposed at least in part on the second portion of the transcutaneous electrochemical glucose sensor;wherein the first sensing area, the second sensing area, the third sensing area, and the fourth sensing area are disposed along a common axis of insertion of the second portion of the transcutaneous electrochemical glucose sensor into the host;wherein the first sensing area, the second sensing area, the third sensing area, and the fourth sensing area are located closer to the distal end of the second portion of the electrochemical transcutaneous sensor than the reference electrode; andwherein the transcutaneous electrochemical glucose sensor has a planar shape. 2. The transcutaneous electrochemical glucose sensor of claim 1, wherein the membrane comprises a layer configured to control a diffusion of glucose therethrough. 3. The transcutaneous electrochemical glucose sensor of claim 2, wherein the layer comprises polyurethane. 4. The transcutaneous electrochemical glucose sensor of claim 1, wherein the reference electrode comprises silver and silver chloride. 5. The transcutaneous electrochemical glucose sensor of claim 1, further comprising a counter electrode disposed at least in part on the second portion of the transcutaneous electrochemical glucose sensor. ... | DexCom, Inc. | A61B005/145 A61B005/00 A61B005/1486 A61B005/1473
US10811542 | B2 | 2020-10-20 | Pseudo-resistor structure, a closed-loop operational amplifier circuit and a bio-potential sensor | 2018-10-31 | A pseudo-resistor structure, comprises: a first and a second PMOS transistor or PN diode configured as two-terminal devices, wherein the positive terminal of the first PMOS transistor or PN diode is connected to the positive terminal of the second PMOS transistor or PN diode, and wherein the negative terminal of the first PMOS transistor or PN diode is connected to an input (A) of the pseudo-resistor structure and wherein the negative terminal of the second PMOS transistor or PN diode is connected to an output (C) of the pseudo-resistor structure, and a dummy transistor or dummy diode connected to the input (A), wherein the dummy transistor or dummy diode is further connected to a bias voltage for compensating a leakage current through the first and the second PMOS transistors or PN diodes. A closed-loop operational amplifier circuit comprising the pseudo-resistor structure is provided. Also, a bio-potential sensor comprising the closed-loop operational amplifier circuit is provided. | 1. A pseudo-resistor structure, comprising: a first p-type metal-oxide-semiconductor (PMOS) transistor;a second PMOS transistor,wherein each of the first PMOS transistor and the second PMOS transistor have a drain terminal, a gate terminal, a source terminal and a bulk terminal with the gate terminal shorted with the drain terminal and a positive terminal and the source terminal shorted with the bulk terminal and a negative terminal, wherein the positive terminal of the first PMOS transistor is connected to the positive terminal of the second PMOS transistor and the negative terminal of the first PMOS transistor is connected to an input of the pseudo-resistor structure and wherein the negative terminal of the second PMOS transistor is connected to an output of the pseudo-resistor structure; anda dummy transistor connected to the input of the pseudo-resistor structure,wherein the dummy transistor is further connected to a bias voltage,wherein the dummy transistor is configured to compensate a leakage current through the first and the second PMOS transistors,wherein the dummy transistor comprises an n-type metal-oxide-semiconductor, NMOS, transistor formed in a deep n-type well. 2. The pseudo-resistor structure according to claim 1, wherein a drain, a source, a gate, and a bulk node of the NMOS transistor are connected to the source and the bulk node of the first PMOS transistor. 3. The pseudo-resistor structure according to claim 1, wherein a terminal of the dummy transistor is connected to the deep n-type well and wherein the terminal is further connected to the bias voltage. 4. The pseudo-resistor structure according to claim 3, wherein the terminal is connected to the bias voltage such that a DC voltage between the terminal and the input of the pseudo-resistor structure is similar to a DC voltage between the input of the pseudo-resistor structure and ground. 5. The pseudo-resistor structure according to claim 1, wherein a p-n junction of the first PMOS transistor has a similar size to a p-n junction of the NMOS transistor. 6. A closed-loop operational amplifier circuit, said closed-loop operational amplifier circuit comprising: an operational amplifier, comprising a first and a second input node and an output node; anda feedback structure, connected between the output node and the first input node, wherein the feedback structure comprises a pseudo-resistor structure according to claim 1. 7. The closed-loop operational amplifier circuit according to claim 6, further comprising: a second pseudo-resistor structure comprising a first p-type metal-oxide-semiconductor (PMOS) transistor,a second PMOS transistor or a second PN diode,wherein each of the first PMOS transistor and the second PMOS transistor have a drain terminal, a gate terminal, a source terminal and a bulk terminal with the gate terminal shorted with the drain terminal and a positive terminal and the source terminal shorted with the bulk terminal and a negative terminal, wherein t... | IMEC VZW | H01L029/8605 H01L027/07 H01L029/06 H03F003/45 H01L029/861 G01N027/04 A61B005/04
US10810799 | B2 | 2020-10-20 | Methods and devices for intraoperative viewing of patient 3D surface images | 2016-09-26 | Methods and devices are disclosed for intra-operative viewing of pre- and intra-operative 3D patient images. | 1. A method for intraoperative viewing by a surgeon of three-dimensional (3D) patient data, the method comprising: processing one or more 3D surface images and/or 3D models of a patient's anatomy to generate a 3D topographical data file to be used by a surgeon during surgery; andprojecting the 3D topographical data file onto the patient and/or displaying the 3D topographical data file for intraoperative viewing and manipulation by the surgeon,wherein the 3D topographical data file is a composite data file representative of a desired contour curve and an actual contour curve of the patient's anatomy, andwherein the composite data file includes discrete interval values that represent intended changes to the patient's anatomy that are aligned with landmarks on the patient's anatomy to obtain spatial scaling and alignment of the composite data file with the patient's anatomy when the contour curves are projected onto the patient and/or displayed for viewing and manipulation. 2. The method of claim 1, wherein the 3D surface images include pre-operative images of the patient or the 3D models are pre-operative models of the patient. 3. The method of claim 1, wherein the 3D surface images are acquired during surgery or the 3D models use 3D surface images acquired during surgery. 4. The method of claim 1, wherein intraoperative 3D surface images are compared with pre-operative baseline images or a pre-operative baseline surgical plan by the surgeon to assess operative results and need for further surgical modification. 5. The method of claim 1, wherein the 3D surface images are acquired by 3D photography, laser surface scanning, stereoscopy, or stereophotogrammetry. 6. The method of claim 1, wherein processing the 3D surface images comprises an analysis of the patient's surface anatomy. 7. The method of claim 6, wherein the analysis of the patient's surface anatomy comprises measurement of surface landmarks and/or planes, measurement of distance between surface landmarks and/or planes, volumetric measurements, and/or symmetry analysis. 8. The method of claim 1, wherein the 3D topographical data file comprises guides that can be coded, projected, or marked on the patient. 9. The method of claim 1, wherein the 3D topographical data file is projected using a projection system that can be portable or fixed. 10. The method of claim 1, wherein the 3D topographical data file is displayed on a screen or 3D viewer in the operating room, wherein the 3D viewer comprises a wall-mounted screen, a movable tower screen, or wearable gear. 11. The method of claim 10, wherein an orientation of the 3D topographical data file adjusts to correspond to the surgeon's vantage point with respect to the patient or another perspective of interest. 12. The method of claim 11, wherein the surgeon's vantage point with respect to the patient or another perspective of interest is determined using infrared light from one or more infrared emitters attached directly or indirectl... | Montefiore Medical Center Albert Einstein College of Medicine | G06T019/00 A61B090/00 G16H050/50 A61B005/00 A61B034/10 G06T007/62 G06T007/68 G06T007/73 G06T007/00 G06T019/20 A61B034/20 A61B017/00
US10806384 | B2 | 2020-10-20 | Kit for determining an analyte concentration | 2016-09-01 | A kit for determining a concentration of an analyte in a body fluid is disclosed, the kit comprising: a) a sensor module comprising i. a sensor adapted to determine the concentration;ii. a control device connected to the sensor comprising a data collection device to collect measurement data acquired by the sensor, the control device further comprising a wireless near-field communication device adapted to transmit measurement data,the sensor module comprising a sensor module mechanical interface;b) a data reader module adapted to receive measurement data transmitted by the sensor module via wireless near-field communication, the data reader module comprising at least one data storage device;c) a data transmission module to receive measurement data transmitted by the sensor module via wireless near-field communication, the data transmission module comprising a wireless far-field communication device to transmit the measurement data to an external device. | 1. A kit for determining a concentration of at least one analyte in a body fluid of a user, the kit comprising: a) a sensor module comprising i. at least one sensor element adapted to determine the concentration of the analyte, wherein the sensor element is at least partly implantable into a body tissue of the user;ii. at least one control device connected to the sensor element, wherein the control device comprises at least one data collection device adapted to collect measurement data acquired by using the sensor element, wherein the control device further comprises at least one wireless near-field communication device adapted to transmit measurement data,wherein the sensor module comprises a sensor module mechanical interface; b) at least one data reader module adapted to receive measurement data transmitted by the sensor module via wireless near-field communication, wherein the data reader module comprises at least one data storage device and is adapted to store the measurement data;c) at least one data transmission module adapted to receive measurement data transmitted by the sensor module via wireless near-field communication, wherein the data transmission module comprises at least one wireless far-field communication device,wherein the wireless far-field communication device is adapted to transmit at least part of the measurement data to an external device via wireless far-field communication;wherein the data reader module and the data transmission module are separate components and each comprises a mechanical interface adapted to reversibly engage the sensor module mechanical interface, thereby alternatively generating a fixed spatial relationship between the sensor module and the data reader module or the sensor module and the data transmission module. 2. The kit according to claim 1, wherein the kit further comprises: d) at least one alarm module adapted to receive data transmitted by the sensor module via wireless near-field communication, wherein the data transmitted by the sensor module contain one or both of measurement data or alarm instructions, wherein the alarm module is adapted to generate at least one alarm signal in response to the data transmitted by the sensor module, wherein the alarm module comprises a mechanical interface adapted to reversibly engage the sensor module mechanical interface, as an alternative to the data reader module and the data transmission module, thereby generating a fixed spatial relationship between the sensor module and the alarm module. 3. The kit according to claim 2, wherein the data transmitted by the sensor module contain measurement data, wherein the alarm module is adapted to evaluate the measurement data and to determine whether at least one alarm condition is fulfilled and to provide the alarm signal in case the at least one alarm condition is fulfilled. 4. The kit according to claim 1, wherein the kit further comprises: e) a portable data management device, wherein the portable data man... | ROCHE DIABETES CARE, INC. | A61B005/145 A61B005/00
US10818163 | B2 | 2020-10-27 | Patient care system and an occupant support and occupant wearable item useable with the system | 2013-02-21 | A patient care system described herein includes a first electromagnetic coupler associated with the patient, at least one patient-centric appliance in communication with the first coupler, and an occupant support for supporting the patient. The occupant support has a second electromagnetic coupler associated therewith. At least one of the couplers is connectable to an electrical energy source for energizing the coupler. The first and second couplers form a noncontact electromagnetic coupling. An occupant wearable item and an occupant support, both of which are useable with the patient care system, are also described. | 1. A patient care system comprising: a first electromagnetic coupler associated with a specific patient;at least one patient-centric appliance in communication with the first electromagnetic coupler;a patient wearable garment which hosts the patient-centric appliance and the first coupler; andan occupant support for supporting the patient, the occupant support having a second electromagnetic coupler associated therewith, at least one of the electromagnetic couplers being connectable to an electrical energy source for energizing the respective electromagnetic coupler, the first and second electromagnetic couplers forming a noncontact electromagnetic coupling;wherein only the second electromagnetic coupler is connectable to the electrical energy source and the electromagnetic coupling conveys noninformational electrical energy from the occupant support to the first electromagnetic coupler and the noninformational electrical energy operates the at least one patient-centric appliance,wherein the patient-centric appliance includes a physiological sensor, andwherein the patient-centric appliance is operable to receive patient specific information from a patient record in a patient nonspecific database that is remote from the patient-centric appliance and to display the patient specific information received from the patient nonspecific database, the displayed information including a risk factor associated with the specific patient. 2. The system of claim 1 wherein the couplers are capacitive couplers and form a capacitive coupling. 3. The system of claim 1 wherein the couplers are inductive couplers and form an inductive coupling. 4. The system of claim 1 including a communication module adapted to communicate with the patient nonspecific database to retrieve patient specific information. 5. The system of claim 4 wherein the communication module is a component of the occupant support. 6. The patient care system of claim 1, wherein the patient wearable garment is a hospital gown and the patient-centric appliance is a component of the gown. 7. The patient care system of claim 6, wherein the patient-centric appliance is stitched to a substrate of the gown. 8. The patient care system of claim 6, wherein the patient-centric appliance is trapped within a closed pocket of the gown. 9. The patient care system of claim 1, wherein the patient-centric appliance is trapped within a closed pocket of the patient wearable garment. 10. The patient care system of claim 1, wherein the patient wearable garment is a hospital gown and the first coupler is a component of the gown. 11. The patient care system of claim 10, wherein the first coupler is stitched to a substrate of the gown. 12. The patient care system of claim 10, wherein the first coupler is trapped within a closed pocket of the gown. 13. The patient care system of claim 10, wherein the first coupler is adhered to the gown. 14. The patient care system of claim 1, wherein the patient-centric applianc... | Hill-Rom Services, Inc. | G08C017/02 G08C017/00 H02J050/10 H02J050/05 H04B005/00 A61B005/00 A61B005/0205
US10803845 | B2 | 2020-10-13 | Automatic performance device and automatic performance method | 2019-05-15 | The automatic performance device includes a storage part for storing a plurality of performance patterns, a performance part for playing a performance on the basis of a performance pattern stored in the storage part, an input part for inputting performance information through an input device that receives a performance operation of a user, and a selection part for selecting a performance pattern being a maximum likelihood estimation from the plurality of performance patterns stored in the storage part on the basis of the performance information input to the input part. | 1. An automatic performance device comprising: a storage part configured to store a plurality of performance patterns;a performance part configured to play a performance on the basis of one of the plurality of performance patterns stored in the storage part;an input part configured to input performance information through an input device configured to receive a performance operation of a user;a selection part configured to select a performance pattern being a maximum likelihood estimation from the plurality of performance patterns stored in the storage part on the basis of the performance information input to the input part; anda switching part configured to switch some or more musical expressions of the performance pattern that is being played by the performance part to a musical expression of the performance pattern selected by the selection part. 2. The automatic performance device according to claim 1, further comprising a likelihood calculation part configured to calculate a first likelihood for each of all or some of musical sounds included in the plurality of performance patterns stored in the storage part on the basis of the performance information input to the input part, wherein the selection part is configured to estimate one of the plurality of performance patterns stored in the storage part to be the maximum likelihood estimation on the basis of the first likelihood calculated by the likelihood calculation part. 3. The automatic performance device according to claim 2, wherein the likelihood calculation part is configured to calculate the first likelihood for each of all or some of the musical sounds included in the plurality of performance patterns stored in the storage part on the basis of a pitch of the performance information input to the input part. 4. The automatic performance device according to claim 2, wherein the likelihood calculation part is configured to calculate the first likelihood for each of all or some of the musical sounds included in the plurality of performance patterns stored in the storage part on the basis of a beat position of the performance information input to the input part. 5. The automatic performance device according to claim 2, wherein the likelihood calculation part is configured to calculate the first likelihood that a musical sound is generated subsequent to another musical sound for each of all or some of the musical sounds included in the plurality of performance patterns stored in the storage part on the basis of an input interval between previous performance information and current performance information that have been input to the input part. 6. The automatic performance device according to claim 2, further comprising an evaluation input part configured to input an evaluation of the user. 7. The automatic performance device according to claim 6, further comprising a likelihood reflection part configured to reflect the input evaluation in a second likelihood of the musical expression of... | Roland Corporation Meiji University | G10H001/38 A61B005/0476 G06K009/00 G10H001/00 G10H001/34
US10813716 | B2 | 2020-10-27 | Self-contained, self-piercing, side-expelling marking apparatus | 2017-12-22 | A method of operating a tissue marking apparatus includes providing a tissue marking apparatus having a cannula, a stylet, and an imaging marker, the cannula having a peripheral wall forming a lumen and a lateral opening in the peripheral wall that is open to the lumen, and having a resilient end wall extending downwardly from the peripheral wall at a distal extent of the lateral opening, the stylet being slidably received within the lumen of the cannula for movement in the lumen; moving the stylet in a distal direction to expel the imaging marker from the lateral opening; and continue moving the stylet in the distal direction to deflect the resilient end wall of the cannula such that a distal end of the stylet passes beneath the resilient end wall to substantially close off the lateral opening of the cannula. | 1. A method of operating a tissue marking apparatus, comprising: providing a tissue marking apparatus having a cannula, a stylet, and an imaging marker, the cannula having a peripheral wall forming a lumen and a lateral opening in the peripheral wall that is open to the lumen, and having a resilient end wall extending downwardly from the peripheral wall at a distal extent of the lateral opening, the stylet being slidably received within the lumen of the cannula for movement in the lumen;moving the stylet in a distal direction to expel the imaging marker from the lateral opening; andcontinue moving the stylet in the distal direction to deflect the resilient end wall of the cannula such that a distal end of the stylet passes beneath the resilient end wall to substantially close off the lateral opening of the cannula. 2. The method of claim 1, wherein only the stylet and the resilient end wall close off the lateral opening when the stylet is in an extended position. 3. The method of claim 1, comprising: positioning the stylet in a ready position wherein a distal end of the stylet is positioned in the lumen proximal to an extended position to form a marker recess to carry the imaging marker; andthe act of moving moves the stylet to the extended position to substantially close off the lateral opening of the cannula only after the imaging marker is expelled. 4. The method of claim 3, comprising positioning multiple imaging markers within the marker recess. 5. The method of claim 1, comprising latching the stylet in an extended position. 6. A method of operating a tissue marking apparatus, comprising: providing a tissue marking apparatus having a handle, a cannula, a stylet, and an imaging marker, the cannula having a peripheral wall forming a lumen that carries the imaging marker, a proximal end coupled to the handle, a lateral opening in the peripheral wall that is open to the lumen, a closed-off distal portion having a distal void and a pointed tip, wherein the distal void is distal to the lateral opening and is proximal to the pointed tip, and a resilient end wall proximal to the distal void, the stylet having a distal end with an angled surface, the stylet being disposed in the lumen and movable in the lumen;advancing the stylet through the lumen to expel the imaging marker out of the lumen through the lateral opening of the cannula; andfurther advancing the stylet through the lumen to deflect the resilient end wall and to pass beneath the resilient end wall and into the distal void. 7. The method of claim 6, wherein the resilient end wall cantilevers from the peripheral wall of the cannula to separate the distal void from the lateral opening. 8. The method of claim 6, wherein the stylet closes off the lateral opening after the imaging marker is expelled. 9. The method of claim 8, wherein after the imaging marker is expelled, further comprising latching the stylet. 10. A method of operating a tissue marking apparatus, comprising: providing... | Bard Peripheral Vascular, Inc. Bard Shannon Limited | A61B005/00 A61B090/00 A61B005/06
US10813586 | B2 | 2020-10-27 | System and method for determining antibiotic effectiveness in respiratory diseased animals using auscultation analysis | 2018-08-09 | A system and method are provided for diagnosis of animal respiratory diseases using auscultation techniques. Animal lung sounds are recorded and stored as digitized data. Algorithms are applied to the data producing an output indicative of the health of the animal. Another method determines effectiveness of antibiotics administered to animals based upon observed relationships between lung score categories obtained from auscultation. A comparison is made between sample populations of animals that receive different classifications of antibiotics, and this data is compared to lung score categories observed for each of the animals that received the antibiotics. A statistical analysis is conducted to confirm statistical differences in case fatality rates between lung score categories. Insignificant differences in mortality rates across a range of lung score categories indicates the particular antibiotic administered is not effective, whereas a reduced fatality rate associated with lower lung scores indicates a level of antibiotic effectiveness. | 1. A method for determining effectiveness of an administered drug for treating a disease of a group of livestock using an auscultation analysis, said method comprising: conducting auscultations by a stethoscope to record auscultated sounds from a group of livestock who have previously been administered a first drug, the stethoscope communicating with a computer processor to record auscultated sounds from the group of livestock;determining, by said computer processor, a level of severity of the disease for each livestock, as a numerical value, at the time of and based on the auscultations;recording, in said computer processor, the first drug administered to the group of livestock;recording, in said computer processor, fatalities and fatality rates for the group of livestock over a designated time period;conducting, by said computer processor, an analysis to determine whether there is a statistical difference in the fatality rates between different levels of severity of the disease;automatically determining, by said computer processor, a numerical relationship between the fatality rates as a function of the levels of severity of the disease to determine effectiveness of the first drug;generating a comparison of fatality rates versus the levels of severity, said comparison including a predicted probability of the fatality rates as a function of the levels of severity;determining whether the first drug is effective or ineffective based on a slope of the predicted probability, wherein a slope of the predicted probability being positive indicates drug effectiveness and wherein a slope of the predicted probability having a zero slope indicates drug ineffectiveness andproviding a prompt for adjusting a class of drug administered to the livestock. 2. The method, as claimed in claim 1, wherein: the level of severity corresponds to a lung score. 3. The method, as claimed in claim 1, further including: administering a second different drug to the group of animals when the first drug is ineffective, or administering the first drug to the group of livestock when the first drug is effective. 4. The method, as claimed in claim 1, wherein the stethoscope is an electronic stethoscope. 5. The method, as claimed in claim 1, wherein the conducting auscultations includes filtering the auscultated sounds with a heartbeat sound reduction filter. 6. The method, as claimed in claim 1, wherein: said comparison includes a graphical comparison. 7. The method, as claimed in claim 2, wherein the lung score categories are numerical lung score categories. 8. The method, as claimed in claim 1, wherein the conducting auscultations includes filtering the auscultated sounds with an adaptive bandstop sound filter. 9. The method, as claimed in claim 1, wherein the conducting auscultations includes filtering the auscultated sounds with a pop or crackle sound filter. 10. The method, as claimed in claim 1, wherein the conducting auscultations includes filtering the auscultated s... | INTERVET INC. | A61B005/00 A61B007/04 A61B007/00 A01K029/00 G06F019/00 A61B005/08 A61B005/01
US10799705 | B2 | 2020-10-13 | Flexible complementary metal-oxide-semiconductor probes for chronic, large-scale neural stimulation and recording | 2018-02-27 | Systems and methods for providing neural stimulation and recording on a subject using flexible complementary CMOS probes are provided. Disclosed systems can include a flexible probe adapted for insertion into a portion of a brain of the subject, the flexible probe comprising a tail portion and a head portion. The tail portion can include a plurality of electrodes configured to be coupled to the brain and a plurality of front-end amplifiers. Each of the plurality of front-end amplifiers can be configured to amplify a signal received from a corresponding electrode of the plurality of electrodes. The head portion can include one or more inductors configured to enable two-way communication with a wireless reader through a near-field inductive link. | 1. A system for performing neural stimulation and recording in the nervous system of a subject, comprising: a flexible probe comprising a tail portion and a head portion, wherein the tail portion is configured to be inserted into a cerebral cortex of the subject;a flexible pliable single complementary-metal-oxide-semiconductor (CMOS) chip integrated into the tail portion;one or more electrodes integrated into the CMOS chip; andone or more inductors integrated into the head portion configured to provide wireless powering and data telemetry. 2. The system of claim 1, further comprising a plurality of front-end amplifiers integrated into the tail portion, wherein each of the plurality of front-end amplifiers is configured to amplify a signal received from a corresponding electrode of the one or more electrodes,wherein the one or more inductors are configured to enable two-way wireless communication and adapted to be powered using a wireless external device. 3. The system of claim 1, wherein the head portion further comprises: data conversion circuitry configured to process signals received from each of the one or more electrodes for transmission to a wireless reader; andpower extracting circuitry configured to provide the flexible probe with energy received wirelessly from the wireless reader by the flexible probe by rectifying and boosting the received energy from the wireless reader,wherein the data conversion circuitry and the power conversion circuitry are disposed under the one or more inductors. 4. The system of claim 3, wherein the data conversion circuitry comprises a data encoder circuit configured to use near-field electromagnetic backscattering in a low megahertz to low gigahertz frequency range to enable power transfer and a high megahertz to low gigahertz frequency range to enable the two-way communication between the flexible probe and the wireless reader. 5. The system of claim 2, wherein each of the plurality of front-end amplifiers comprises two CMOS transistors, wherein a gate terminal of at least one of the two CMOS transistors is input with the signal received from the corresponding electrode of the one or more electrodes. 6. The system of claim 2, wherein the tail portion comprises (i) a plurality of metal layers and (ii) a plurality of analog signal chain circuits located on the metal layers, wherein each of the plurality of analog signal chain circuits comprises one of the plurality of front-end amplifiers. 7. The system of claim 6, wherein each of the plurality of analog signal chain circuits is configured to process the signal received from the corresponding electrode of the one or more electrodes, and wherein signal outputs of at least two of the plurality of analog signal chain circuits are multiplexed, amplified, and converted into a digital signal by an analog to digital converter for transmission to the wireless reader. 8. The system of claim 1, wherein the one or more electrodes are configured to detect an actio... | The Trustees of Columbia University in the City of New York | A61N001/372 A61B005/00 A61N001/05 A61B005/0478 A61N001/378 H04B005/00
US10814094 | B2 | 2020-10-27 | Method for achieving the balance of the mind | 2016-06-16 | This invention relates to a method for achieving the balance of the mind of an examinee, the method comprising a first step of showing a set of symbols to an examinee; a second step of applying the symbols to a feeling of the examinee and a state of the examinee's mind; a third step of making the examinee understand a recognition system represented by the set; and a fourth step of resolving a conflict in the examinee's mind to achieve the balance of the examinee's mind; the set including a first to seventh symbols 1 to 7. | 1. A method for achieving a balance of mind of an examinee, the method comprising: providing a plurality of questions from a questionnaire for an examinee to answer, wherein the questionnaire is configured to obtain information about conflict in the examinee's mind and background of the examinee's life;showing a set of symbols, on a display, to the examinee, wherein: the set of symbols comprises a first symbol, a second symbol, a third symbol, a fourth symbol, and a fifth symbol;the first symbol positioned at a top center position;the second symbol positioned below and to a first side of the first symbol;the third symbol positioned symmetrically across from the second symbol, below and to a second side of the first symbol;the fourth symbol positioned below and to a first side of the second symbol;the fifth symbol positioned symmetrically across from the fourth symbol, below and to a second side of the second symbol;the second symbol and the fifth symbol having a first shape in common; andthe third symbol and the fourth symbol having a second shape in common, the second shape being in contrast from the first shape;explaining to the examinee a recognition system that comprises the set of symbols, wherein: the second symbol is explained to be a thought that produces a conflict in the examinee, as indicated by one or more responses to the plurality of questions from the questionnaire;the third symbol is explained to be an object of the thought that produces the conflict; andthe fourth and fifth symbols are explained to be a pair of opposing concepts that produce the conflict in the examinee, wherein: the fifth symbol is explained to be a first concept of the pair, the first concept relating to the second symbol, wherein the fifth symbol is a blindspot in the examinee's mind; andthe fourth symbol is explained to be a second concept of the pair, the second concept relating to the third symbol, wherein the fourth symbol is the examinee's unconsciousness;describing to the examinee the recognition system for understanding a relationship between the symbols and the concepts based on the contrasting shapes and symmetrical positioning of the symbols, wherein the recognition system of the examinee is based on responses to the questions from the questionnaire;resolving the conflict of the examinee by directing the opposing second concept from the third symbol to the fourth symbol; andproviding a second questionnaire that is used in an analysis to measure treatment efficacy. 2. The method according to claim 1, wherein; the second symbol and the fifth symbol have a “+” shape; andthe third symbol and the fourth symbol have a “−” shape. 3. The method according to claim 1, wherein the set of symbols further comprises a sixth symbol and a seventh symbol; the sixth symbol positioned below and to a first side of the third symbol;the seventh symbol positioned symmetrically across from the sixth symbol, below and to a second side of the third symbol;the sixth symbol h... | MIROSS INSTITUTE CO., LTD. | A61M021/02 A61B005/16 G09B005/04 G09B005/02 G09B019/00 A61M021/00 G09B007/00
US10806360 | B2 | 2020-10-20 | Extended wear ambulatory electrocardiography and physiological sensor monitor | 2018-12-03 | An extended wear electrocardiography patch is provided. A flexible backing includes an elongated strip of stretchable material. An electrocardiographic electrode is respectively affixed to and conductively exposed on each end of the elongated strip. A flexible circuit is affixed on each end to the elongated strip and includes a pair of circuit traces each originating within one of the ends of the elongated strip and coupled to one of the electrocardiographic electrodes. A non-conductive receptacle securely adhered on the one end of the elongated strip and includes electrode terminals aligned to interface the pair of circuit traces to an electrocardiography monitor to obtain electrocardiographic signals through the electrocardiographic electrodes. A crypto circuit includes memory programed with a sampling rate for at least one physiological sensor provided at least one of with the electrocardiography monitor and on the flexible backing to instruct the physiological sensor to obtain readings of physiological data. | 1. An electrocardiography monitoring system, comprising: a flexible backing formed of an elongated strip of stretchable material;an electrocardiographic electrode respectively affixed to and conductively exposed on a contact surface of each end of the elongated strip;a flexible circuit affixed on each end to the elongated strip and comprising a pair of circuit traces each originating within one of the ends of the elongated strip and electrically coupled to one of the electrocardiographic electrodes;a non-conductive receptacle securely adhered on one of the ends of the elongated strip on a surface opposite the contact surface and formed to removably receive an electrocardiography monitor operable to obtain electrocardiographic signals through the electrocardiographic electrodes, wherein the non-conductive receptacle comprises electrode terminals aligned to electrically interface the pair of circuit traces to the electrocardiography monitor;a crypto circuit comprising memory on the flexible backing; anda battery to provide power to at least one physiological sensor provided with the electrocardiography monitor or on the flexible backing to obtain readings of physiological data, wherein the battery is positioned on one end of the flexible backing underneath the non-conductive receptacle and the electrocardiography monitor when received by the non-conductive receptacle and further wherein the flexible backing reduces shear forces by comprising a low center of gravity. 2. A system according to claim 1, further comprising: the electrocardiography monitor; anda download station to retrieve the electrocardiographic signals from the electrocardiography monitor. 3. A system according to claim 2, wherein the electrocardiographic signals are converted into a different format via middlewear on the download station. 4. A system according to claim 3, wherein the electrocardiographic signals are retrieved from the download station by a server that remotely interfaces with the download station. 5. A system according to claim 1, wherein the physiological sensor comprises one of a SpO2 sensor, blood pressure sensor, temperature sensor, respiratory rate sensor, glucose sensor, airflow sensor, or volumetric pressure sensor. 6. A system according to claim 1, further comprising: the electrocardiography monitor, comprising: a sealed housing adapted to be removably secured into the non-conductive receptacle; andelectronic circuitry comprised within the sealed housing, comprising: an electrocardiographic front end circuit configured to sense the electrocardiographic signals through the electrocardiographic electrodes provided on the flexible backing; andflash memory to record the electrocardiographic signals. 7. A system according to claim 6, wherein the electronic circuitry of the electrocardiography monitor is configured to embed the physiological data into a stream of the electrocardiographic signals. 8. A system to claim 6, wherein the electronic circuitry of t... | Bardy Diagnostics, Inc. | A61B005/0408 A61B005/0432 A61B005/00 A61B005/0402 G16H050/20 A61B005/021 A61B005/087 A61B005/145 A61B005/01 A61B005/08
US10810739 | B2 | 2020-10-20 | Programmatic quality assessment of images | 2017-01-20 | Example embodiments provide real time quality monitoring of a magnetic resonance imaging (MRI) scan. Data associated with an MRI scan of a particular patient is received. The data is sequential MRI data associated with various times. A rate of change of the sequential data is determined with reference to the various times. It is determined whether the rate of change of the sequential data meets a first configurable threshold. It is determined whether the rate of change of the sequential data meets a second configurable threshold. The sequential data is classified based on whether the rate of change of the sequential data meets the first and second configurable thresholds. | 1. A computer implemented method for providing real time quality monitoring of a magnetic resonance imaging (MRI) scan, the method comprising: receiving data associated with an MRI scan of a particular patient, the data being sequential MRI data associated with various times;determining a rate of change of the sequential data with reference to the various times, wherein determining the rate of change comprises determining a temporal derivative of the sequential data;determining whether the rate of change of the sequential data meets a first configurable threshold;determining whether the rate of change of the sequential data meets a second configurable threshold; andclassifying the sequential data based on whether the rate of change of the sequential data meets the first and second configurable thresholds. 2. The method of claim 1, wherein the configurable threshold is proportional to a variance of the sequential data. 3. The method of claim 1, further comprising responsive to determining that the rate of change of the sequential data is less than the first configurable threshold, classifying the sequential data as satisfactory data. 4. The method of claim 1, further comprising responsive to determining that the rate of change of the sequential data exceeds the second configurable threshold, classifying the sequential data as non-satisfactory data. 5. The method of claim 1, further comprising responsive to determining that the rate of change of the sequential data exceeds the first configurable threshold and is less than the second configurable threshold, classifying the sequential data as potentially-satisfactory data. 6. The method of claim 1, further comprising providing to a first user device the classification of the sequential data for display on the first user device. 7. The method of claim 1, wherein the classification is provided in real-time. 8. A computer implemented method for providing real time quality monitoring of a magnetic resonance imaging (MRI) scan, the method comprising: receiving a three dimensional data set, the three dimensional data set representing a plurality of intensity measurements, each intensity measurement being associated with a time and a spatial location; anddetermining, a measure of quality for the received three-dimensional data set based on one or more parameters, wherein determining the one or more parameters comprises (a) determining a temporal derivative of the intensity measurements, (b) determining a spatial derivative of the intensity measurements, and (c) determining a variance for the three dimensional data set. 9. The method of claim 8, wherein determining the one or more parameters further comprises determining a signal to noise ratio for the three dimensional data set. 10. The method of claim 8, wherein determining the one or more parameters further comprises determining a signal to fluctuation noise ratio for the three dimensional data set. 11. The method of claim 8, wherein determining... | University of Florida Research Foundation, Incorporated | A61B005/05 G06K009/00 G06T007/00 A61B005/055 A61B005/00 G01R033/56 G06F019/00 G06T007/269 G06T007/246 G16H030/40 G01R033/54 G16H040/20 G16H040/63
US10806386 | B2 | 2020-10-20 | Tissue site detection | 2015-09-29 | A device includes a housing, an emitter, a detector, and a processor. The housing has a body contact surface. The emitter is coupled to the housing and has an emission surface and has an electrical terminal. The emission surface is configured to emit light proximate the body contact surface in response to a signal applied to the electrical terminal. The detector is coupled to the housing. The detector has a sense surface and an output terminal. The detector is configured to provide an output signal on the output terminal in response to light detected at the sensor surface. The processor is configured to implement an algorithm to determine a tissue site based on the emitted light and based on the detected light. | 1. A device comprising: a housing having a body contact surface configured for affixation to a body;an emitter coupled to the housing and having an emission surface and having an electrical terminal, the emission surface configured to emit light proximate the body contact surface in response to a signal applied to the electrical terminal;a detector coupled to the housing, the detector having a sense surface and an output terminal, the detector configured to provide an output signal on the output terminal in response to light detected at the sensor surface; anda processor configured to implement an algorithm to determine a tissue site based on the emitted light and based on the detected light and wherein the algorithm is configured to determine the tissue site based on a vector value. 2. The device of claim 1 wherein the processor is coupled to a memory and wherein the memory includes stored instructions corresponding to the algorithm. 3. The device of claim 1 wherein the algorithm is configured to select a calibration parameter based on the tissue site. 4. The device of claim 1 wherein the algorithm is configured to determine the tissue site based on an electric current or a pulse amplitude at the output terminal. 5. The device of claim 1 wherein the algorithm is configured to determine the tissue site based on a calculated distance between an electric signal and a stored value. 6. The device of claim 1 wherein the algorithm is configured to determine a calibration parameter corresponding to the tissue site. | Nonin Medical, Inc. | A61B005/1455 A61B005/1495 A61B005/00
US10811130 | B2 | 2020-10-20 | Pulse oximeter integration for evaluating and updating a drug administration schedule using effectiveness rating | 2016-11-21 | Method of scheduling drug administration using a pulse-oximetry integrated intravenous fluid system comprising retrieving from at least one network server database via an intravenous pump unit patient-related and drug-related data and information. The retrieved data are displayed on the intravenous pump unit interface and then a patient's pulse oximetry data is acquired. Using the pulse oximetry data, patient history, patient condition, diagnosis, and information relating to the one or more drugs, a medical personnel determines a schedule of drug administration. During the set duration of a drug administration schedule, one or more observed effects of the one or more drugs administered to the patient via the intravenous pump unit interface is inputted into the IV pump unit, and the patient record stored in the at least one network database is updated. | 1. A method of scheduling drug administration using a pulse-oximetry integrated intravenous fluid system, the method comprising: retrieving patient data from at least one database over a communication network, the patient data comprising patient history, patient condition, diagnosis, and information relating to one or more drugs to be administered to a patient;displaying the retrieved patient data on a screen of an intravenous pump unit interface;monitoring pulse oximetry data from the patient via a pulse oximeter;formulating a schedule of drug administration based on the pulse oximetry data, patient history, patient condition, diagnosis, and information relating to the one or more drugs;monitoring one or more effects of the one or more drugs administered to the patient via the intravenous pump unit;calculating an effectiveness rating for the set drug administration schedule based on the monitored effects, the effectiveness rating indicating the efficacy of the one or more administered drugs and/or extent of improvement in the patient's medical condition by the drug administration;displaying a user interface allowing a user to update the calculated effectiveness rating; andupdating a patient record for the patient stored in the at least one database based on the monitored effects and calculated or updated effectiveness rating. 2. The method of claim 1, wherein formulating the schedule of drug administration comprises selecting a drug administration schedule from a plurality of drug administration schedules. 3. The method of claim 2, wherein selecting the drug administration schedule is based on drug administration schedules previously used for patients with similar medical profiles. 4. The method of claim 1, wherein the one or more drugs are associated with at least one genetic factor. 5. The method of claim 4, wherein the genetic factor includes a circadian gene. 6. The method of claim 1, further comprising modifying the set drug administration schedule based on at least one of the pulse oximetry data, one or more observed patient responses to the set drug administration schedule, the calculated effectiveness rating, and an effectiveness rating inputted by a medical personnel. 7. The method of claim 1, wherein the intravenous pump unit can control one or more drug delivery rates, at least one environment parameter, dosing frequency, and amount of drug delivered over the duration of the treatment period. 8. A system of scheduling drug administration using a pulse-oximetry integrated intravenous fluid system, the system comprising: at least one database that stores patient data comprising patient history, patient condition, diagnosis, and information relating to one or more drugs to be administered to a patient;an intravenous pump unit interface that displays the retrieved patient data on a screen;a pulse oximeter that monitors pulse oximetry data from the patient;a processor that executes instructions stored in memory, wherein execution of... | Koninklijke Philips N.V. | G16H020/17 G16H050/30 G16H010/60 G16H040/63 A61B005/1455 A61B005/00
US10792067 | B2 | 2020-10-06 | Methods and apparatuses for fluoro-less or near fluoro-less percutaneous surgery access | 2018-04-26 | A needle access assembly and method for obtaining percutaneous needle access with little or no fluoroscopy is disclosed. The method includes selecting a target for percutaneous access, directing a laser guide at a desired needle-insertion angle and in line with the selected target, aligning the needle access assembly with the laser, and inserting the needle into the target. | 1. A needle access system comprising: a needle hub defined by a disc-shaped structure having a first channel therein and two opposing sides, wherein the needle hub further comprises a needle port attached to a first of the two opposing sides and having a first exterior housing and a first lumen positioned within the first exterior housing in fluid communication with the first channel and a first radiopaque ring defined by a first diameter attached to at least one of the two opposing sides; anda hub housing configured to be attached to the needle hub, wherein the hub housing comprises a cap portion, and a second radiopaque ring positioned on the cap portion, wherein the second radiopaque ring has a second diameter that is different than the first diameter. 2. The needle access system of claim 1, wherein the disc-shaped structure comprises a circumferential periphery and wherein a recess is positioned in the circumferential periphery. 3. The needle access system of claim 2, wherein said hub housing comprises a latching member configured to detachably mate with the recess. 4. The needle access system of claim 1, wherein said hub housing is non-opaque. 5. The needle access system of claim 1, wherein a circumferential periphery of the disc-shaped structure comprises a plurality of grooves. 6. The needle access system of claim 1, wherein the first diameter is smaller than the second diameter. 7. The needle access system of claim 1, wherein said needle port has a hollow cylindrical or conical shape and extends in a direction opposite said hub housing. 8. The needle access system of claim 1, wherein a base portion of the hub housing is configured to be removably engaged with the needle hub and configured to receive the port in a cavity defined by the cap portion. 9. The needle access system of claim 1, further comprising a port attached to a second of the two opposing sides and having a second exterior housing and a second lumen positioned within the second exterior housing in fluid communication with the first channel. 10. The needle access system of claim 1, wherein the needle hub further comprises a luer connector. 11. The needle access system of claim 1, wherein the cap portion is opaque and removably secured to a non-opaque body portion. 12. The needle access system of claim 11, wherein an inner diameter of the non-opaque body portion is larger than a diameter of the first channel. 13. A method of using a needle access system comprising: providing a needle access system comprising; a needle hub defined by a disc-shaped structure having a first channel therein and two opposing sides, wherein the needle hub further comprises a needle port attached to a first of the two opposing sides and having a first exterior housing and a first lumen positioned within the first exterior housing in fluid communication with the first channel and a first radiopaque ring defined by a first diameter attached to at least one of the two opposing sides; anda hu... | FACULTY PHYSICIANS AND SURGEONS OF LOMA LINDA UNIVERSITY OF MEDICINE | A61B017/34 A61B001/00 A61B006/00 A61M025/00 A61M025/10 A61B034/20 A61B005/06 A61B008/08 A61B001/06 A61B017/00 A61M025/01 A61B001/01 A61M025/06 A61B090/13 A61B090/00 A61B001/307 A61B001/018 A61B006/12 A61M029/02 A61B006/03
US10791970 | B2 | 2020-10-06 | Device, method, and system to measure blood glucose | 2018-08-10 | Disclosed is a blood glucose measuring device, method, and system. In response to a connection of a blood glucose measuring module to a socket of the blood glucose measuring device being detected, the blood glucose measuring device may receive a data signal from the blood glucose measuring module and read a bit of the data signal based on a period of data signal. | 1. A blood glucose measuring device comprising: a socket to be connected to a plug of a blood glucose measuring module configured to measure a blood glucose level; anda processor configured to:when a connection of the blood glucose measuring module to the socket is detected, receive a data signal from the blood glucose measuring module, determine a target interval based on a change in slope of the data signal, determine a period of the data signal based on an amount of sampling points detected in the target interval, and determine a value of zero or one for the data signal based on the period of the data signal. 2. The blood glucose measuring device of claim 1, wherein, after the connection of the blood glucose measuring module to the socket is established and a start signal is received, the processor is configured to receive a series of data signals in sequential order until an end signal is received. 3. The blood glucose measuring device of claim 1, wherein the processor is configured to: in response to the data signal having a first period, determine the value of zero or one of the data signal to be 0; andin response to the data signal having a second period different from the first period, determine the value of zero or one of the data signal to be 1. 4. The blood glucose measuring device of claim 1, wherein the processor is configured to determine the target interval based on a first inflection point at which a first slope sign of the data signal is initially inverted and a second inflection point at which a second slope sign of the data signal is secondly inverted. 5. The blood glucose measuring device of claim 1, wherein the processor is configured to: in response to the amount of sampling points detected during the target interval being in a first threshold range, determine the data signal to have a first period; andin response to the amount of sampling points detected during the target interval being in a second threshold range, determine the data signal to have a second period. 6. The blood glucose measuring device of claim 5, wherein the processor is configured to determine the first threshold range and the second threshold range based on a device parameter of the blood glucose measuring device. 7. The blood glucose measuring device of claim 5, wherein, in response to the connection of the blood glucose measuring module to the socket of the blood glucose measuring device being detected, the processor is configured to receive a pilot signal from the blood glucose measuring module during a calibration time, and determine the first threshold range and the second threshold range based on an amount of sampling points detected during a target interval of the pilot signal. 8. The blood glucose measuring device of claim 1, wherein, in response to an inflection point not being detected from the data signal, the processor is configured not to perform an analysis of sequence data including the data signal, the inflection point being any ch... | PHILOSYS CO., LTD. | A61B005/145 G01N033/66 H04L027/10 A61B005/15 A61B005/00 H04M001/725
US10806352 | B2 | 2020-10-20 | Wireless vascular monitoring implants | 2018-10-31 | Wireless, variable inductance and resonant circuit-based vascular monitoring devices, systems, methodologies, and techniques are disclosed that can be used to assist healthcare professionals in predicting, preventing, and diagnosing various heart-related and other health conditions. | 1. A wireless vascular monitoring implant adapted to be deployed in a patient vasculature, positioned at a monitoring location in a vascular lumen and implanted in contact with the lumen wall, said implant comprising a resilient sensor construct configured to dimensionally expand and contract with natural movement of the lumen wall, wherein: said resilient sensor construct comprises a coil forming a variable inductance resonant circuit configured and dimensioned to extend circumferentially around the inside of the vascular lumen in engagement with the lumen wall when implanted within the lumen;said resilient sensor construct is configured to move with expansion and contraction of the lumen wall;the inductance of the resilient sensor construct changes in a known relationship to the dimensional expansion and contraction of the lumen wall;when energized, said resilient sensor construct produces a wireless signal indicative of said inductance, said signal being readable wirelessly outside the vascular lumen to determine a dimension of the vascular lumen;the resilient sensor construct further comprises a frame;said coil is formed of multiple strands of conductive wire wrapped on the frame; andsaid frame consisting of a single cylindrical loop of thin, resilient metal having a sinusoidal shape or structure of repeating “Z” shapes so as to collapse into a delivery sheath to expand upon deployment from said delivery sheath into the vascular lumen. 2. A wireless implant sensor system, comprising: a resilient sensor construct comprising a coil configured and dimensioned to be implanted in a patient vascular lumen in contact with the lumen wall around the inner circumference of the lumen wall and to dimensionally expand and contract with natural movement of the lumen wall, wherein an electrical property of said resilient sensor construct changes in a known relationship to dimensional expansion and contraction thereof; andan antenna positionable external to the patient's body configured to receive a wireless signal from said resilient sensor construct indicative of said electrical property to enable determination of a dimension of the vascular lumen; andwherein: said coil of the resilient sensor construct has a variable inductance correlated to its dimensional expansion and contraction along at least one dimension of the vascular lumen; andsaid resilient sensor construct produces, when energized by an energy source, a signal indicative of inductance in said resilient sensor construct readable wirelessly outside the patient's body such that a dimension of the vascular lumen may be determined therefrom;said coil comprises a resonant circuit having said variable inductance and a fixed capacitance to define a resonant frequency, wherein the resonant frequency varies based on changes in shape of said coil, said signal readable outside the patient's body being correlated with said resonant frequency;said coil is configured to be energized by a magnetic field dire... | Foundry Innovation & Research 1, Ltd. | A61B005/0215 A61B005/00 A61B005/07 A61F002/82 A61B005/02 G16H040/63 G16H050/30 A61B005/107 G16H050/20 A61B005/0205
US10810896 | B2 | 2020-10-20 | Customization of help information based on EEG data | 2014-10-24 | A method (100) is implemented by a computing device for helping a particular user use a user interface (UI). Electroencephalography (EEG) data is obtained (102) that indicates brain activity of a particular user during a period in which that user views the UI and/or interprets help information that describes how to use the UI. Based on the EEG data, the computing device selects (104), from among multiple predefined cognitive states, the one or more cognitive states that characterize the particular user during the period. The computing device assists (106) the particular user to use the UI by customizing the help information for the particular user based on the one or more selected cognitive states. A complementary computing device and computer program product are also disclosed. | 1. A method of helping a particular user to use a user interface (UI), the method implemented by a computing device and comprising: obtaining electroencephalography (EEG) data that indicates brain activity of the particular user during a period of time in which the UI is viewable to the particular user and/or help information that describes how to use the UI is output to the particular user;based on the EEG data, selecting, from among multiple predefined cognitive states, one or more cognitive states that characterize the particular user during the period; andassisting the particular user to use the UI based on the selected one or more cognitive states. 2. The method of claim 1, wherein assisting the particular user to use the UI based on the selected one or more cognitive states comprises (i) customizing, based on the selected one or more cognitive states, help information that describes how to use the UI and (ii) outputting the customized help information. 3. The method of claim 2, further comprising: based on the EEG data, selecting, from among multiple predefined emotional states, one or more emotional states that characterize the particular user during the period,wherein said customizing the help information for the particular user is based on the selected one or more emotional states and the selected one or more cognitive states. 4. The method of claim 2, further comprising: determining that previously customized help information that describes how to use the UI was helpful to a different user that exhibited one of the one or more selected cognitive states when the different user viewed the UI and/or interpreted the previously customized help information that describes how to use the UI,wherein said customizing the help information for the particular user is further based on the previously customized help information. 5. The method of claim 2, further comprising: determining one or more additional cognitive states that characterize the particular user when the user views a different UI and/or the help information that describes how to use the different UI; andcomparing the one or more selected cognitive states to the one or more additional cognitive states,wherein said customizing the help information for the particular user based on the one or more selected cognitive states is further based on the one or more additional cognitive states. 6. The method of claim 2, wherein the EEG data includes Event Related Potentials (ERPs) corresponding to individual elements of the UI that the user views and/or corresponding to specific words of the help information the user interprets, and wherein said selecting the one or more cognitive states comprises: comparing the ERPs to one or more ERP thresholds; andbased on the comparison, determining which of the predefined cognitive states are indicated by the ERPs. 7. The method of claim 6, wherein obtaining the EEG data that indicates the brain activity of the particular user comprises: obtaining EEG ... | TELEFONAKTIEBOLAGET LM ERICSSON (PUBL) | G09B005/00 G09B005/06 G06F009/451 A61B005/0476 G09B005/04 G09B019/00 A61B005/16 A61B005/00 G09B005/02 A61B005/11
US10809248 | B2 | 2020-10-20 | System for certifying a detection of a gaseous substance exhaled by an individual, and method using the system | 2016-10-11 | A system for certifying a detection of a gaseous substance present in air exhaled by an individual. The system includes a sensor providing a measurement of the quantity of the gaseous substance, a portable terminal connected to the sensor and having a camera for taking an image of the individual. The terminal has a module for authenticating the individual and the sensor used for the exhaled air sample by analyzing the data of images using facial recognition and by analyzing a graphic marker for the sensor. The terminal produces an item of data representative of the quantity of gaseous substance measured in the sample and a piece of authenticated identification data of the individual who has exhaled the sample. The system can at the same time authenticate the identity of the individual, authenticate the sensor used, and associate the result of the value of the test with the individual. | 1. A system for certifying a detection of a gaseous substance present in the air exhaled by an individual, said system comprising: a sensor detecting said gaseous substance in the exhaled air, said sensor comprising a unit that collects and analyzes a sample of air exhaled by said individual, capable of providing a measurement of the quantity of gaseous substance per unit of volume;a portable terminal equipped with a communication device for communicating with the sensor so as to at least transmit the measurement, wherein the portable terminal is equipped with a camera to capture an image of the individual blowing into this sensor to perform a detection, and with an authentication module to authenticate the individual and the sensor used for said exhaled air sample by analysing data of the image using facial recognition for the individual and by analysing a graphic marker placed on this sensor, the terminal producing a set of information comprising an item of data representative of the quantity of gaseous substance measured in the sample and authenticated identification data of the individual who has exhaled said sample; anda remote device communicating by radio with the portable terminal, the remote device configured to emit a signal to the portable terminal, this signal triggering appearance of a menu displayed on a screen of the portable terminal and requesting completion of a test, the portable terminal configured to emit an information item to said remote device via radio, this information item being representative of the measurement and the authenticated identification data of the individual,wherein the portable terminal has a position determination means allowing the remote device to obtain a position thereof, the remote device emitting the signal to the portable terminal to trigger the appearance of the menu after an immobilisation of the terminal for a minimum period of time. 2. The system according to claim 1, further comprising a control device in communication with the terminal, said control device controlling operation of a vehicle and authorising start-up thereof if the individual identified by the data received is authorised to drive said vehicle and if the transmitted measurement shows that the gaseous substance is not present or the quantity of the gaseous substance is present below a certain threshold. 3. The system according to claim 1, further comprising means for emitting a sound integrated into a vehicle, the means for emitting a sound being activated when the transmitted measurement shows that the quantity of the gaseous substance is present beyond a certain threshold. 4. The system according to claim 1, wherein the remote device triggers an alarm if no test producing a negative result has been correctly carried out during a given period of time. 5. The system according to claim 1, wherein the portable terminal detects activation by the individual of a device for use thereof, the activation triggering the appearance of ... | APERLI | G01N033/497 B60K028/06 G06K019/06 A61B005/00
US10803632 | B2 | 2020-10-13 | Image processing system for eliminating or reducing streak artifacts in rotational imaging | 2016-12-14 | An image processing system, comprising an input port (IN) for receiving a projection image of an object. The image is acquired by a rotational image apparatus (IM) at a position on an imaging trajectory in an adjustable rotation plane (π) around an imaging region. An image artifact extent predictor (AP) of the system is configured to predict for said image a projection area of a reconstruction artifact. A visualizer (VIZ) is configured to visualize, on a display unit (MT), said image with a visual indication of the projection area. | 1. An image processing system, comprising: an input port for receiving a projection image of an object, the projection image having been acquired by a rotational image apparatus at a position on an imaging trajectory in a first rotation plane (π) around an imaging region;an image artifact extent predictor configured to determine, for said projection image, a prediction of a projection area of a reconstruction artifact, said prediction being based on an identification of a footprint of a radiation-opaque object resident in the imaging region; andan imaging geometry adjuster configured to determine an adjustment of a relative spatial configuration between said first rotation plane and the object so as to reduce an intersection between the predicted projection area and an area in the image that corresponds to a predefined region of interest. 2. The image processing system of claim 1, wherein the imaging geometry adjuster is configured to adjust said spatial configuration by defining an adjusted rotation plane having a different rotation axis than the first rotation plane. 3. The image processing system of claim 1, further comprising a visualizer configured to provide, to a display unit, image information comprising said image together with a visual indication of the projection area of the reconstruction artefact. 4. The image processing system of claim 3, wherein the visualizer is further configured to provide a visualization of the predicted projection area of the reconstruction artifact for an adjusted spatial configuration. 5. The image processing system of claim 1, wherein said reconstruction artifact is caused by the radio-opaque object, in particular a metal object, resident in the imaging region. 6. The image processing system of claim 1, wherein said specified change of the spatial configuration is effectuated by a human user. 7. The image processing system of claim 1, comprising a graphical user interface configured to allow the user to graphically specify an adjustment of the relative spatial configuration between the object and the rotation plane. 8. An imaging arrangement, comprising the image processing system of claim 1; an imaging apparatus for acquiring a projection image; anda display unit for receiving and displaying the image information from the visualizer. 9. An imaging arrangement according to claim 8, wherein the imaging geometry adjuster of the image processing system is configured to instruct the imaging apparatus to carry out an adjustment of the rotational plane. 10. An image processing method, comprising the steps of: receiving a projection image of an object, the image acquired by a rotational image apparatus at a position on an imaging trajectory in an adjustable rotation plane around an imaging region;predicting, for said projection image, a projection area of a reconstruction artifact, wherein said prediction is based on an identification of a footprint of the radiation-opaque object resident in the imaging r... | KONINKLIJKE PHILIPS N.V. | A61B005/00 A61B006/03 G06T011/00 A61B006/00
US10796549 | B2 | 2020-10-06 | Notifications on a user device based on activity detected by an activity monitoring device | 2018-10-22 | Methods, systems and devices are provided for motion-activated display of messages on an activity monitoring device. In one embodiment, method for presenting a message on an activity monitoring device is provided, including the following method operations: downloading a plurality of messages to the device; detecting a stationary state of the device; detecting a movement of the device from the stationary state; in response to detecting the movement from the stationary state, selecting one of a plurality of messages, and displaying the selected message on the device. | 1. An apparatus, comprising: a processor;a memory;a display; anda wireless module, wherein: the memory, the processor, the display, and the wireless module are operatively connected, andthe memory stores computer-executable instructions for controlling the processor to: receive, from a separate, wearable device and via the wireless module, activity data indicative of an activity metric of a user on a periodic basis,receive one or more first inputs relating to a first activity goal based on the activity metric,establish a plurality of thresholds associated with the first activity goal based on the one or more first inputs, each threshold associated with a different value of the activity metric, andcause a notification to be provided responsive to each time one of the thresholds is met or exceeded by the activity metric. 2. The apparatus of claim 1, wherein the memory stores further computer-executable instructions for further controlling the processor to provide at least one of the notifications by causing a presentation of graphical content on the display. 3. The apparatus of claim 2, wherein the memory stores further computer-executable instructions for further controlling the processor to cause the presentation of graphical content on the display to be accompanied by a vibratory output from a motor located within the apparatus. 4. The apparatus of claim 1, wherein the memory stores further computer-executable instructions for further controlling the processor to obtain the one or more first inputs via a user interface. 5. The apparatus of claim 1, wherein the plurality of thresholds includes (a) a goal threshold associated with a first value of the activity metric indicating completion of the first activity goal and (b) one or more progress thresholds associated with corresponding values of the activity metric other than the first value of the activity metric. 6. The apparatus of claim 5, wherein: at least one of the one or more progress thresholds is selected from n selectable progress thresholds,n is an integer greater than or equal to 1,each selectable progress threshold is associated with a different corresponding value of the activity metric and is less than the first value,each value of the activity metric that corresponds with a selectable progress threshold of the n selectable progress thresholds is an integer multiple of the first value divided by (n+1), andthe one or more first inputs indicate which of the one or more selectable progress thresholds are included in the at least one of the one or more progress thresholds. 7. The apparatus of claim 6, wherein the memory stores further computer-executable instructions for further controlling the processor to: present indications of the n selectable progress thresholds on a user interface of the apparatus, andreceive the first inputs via the user interface. 8. The apparatus of claim 6, wherein at least one other of the one or more progress thresholds is associated with a value of th... | Fitbit, Inc. | G08B001/08 G08B021/04 A63B024/00 A61B005/11 A61B005/00 H04M001/725 H04L012/58 H04L012/18 G16H040/63 G08B005/36 G06F019/00 G01C022/00 G16H020/40 A61B005/021 A61B005/024 A61B005/0205 A61B005/1455 A61B005/22
US10806391 | B2 | 2020-10-20 | Method and system for measuring a volume of an organ of interest | 2017-09-13 | In an embodiment of the subject matter described herein a system is provided. The system includes a portable host system having one or more processors and a memory for storing a plurality of applications. The one or more processors configured to execute programmed instructions of a select application by performing one or more operations, which include obtain a set of frames of 2D ultrasound images, develop a prospect model indicating a likelihood that frames within the set include an organ of interest (OOI), identify primary and secondary reference frames from the set of the frames based on the prospect model, determine a characteristic of interest in the primary reference frame, select a candidate shape for the OOI based on the character of interest in the primary reference frame, and adjust the candidate shape based on the secondary reference frames to form a resultant shape for the OOI. | 1. A method comprising: obtaining a set of frames of 2D ultrasound images;using one or more processors to: develop a prospect model indicating a likelihood that frames within the set include an organ of interest (OOI), wherein the prospect model comprises a cross correlation between successive frames in the set of frames;identify a primary reference frame and a secondary reference frame from the set of the frames based on the prospect model, wherein the second reference frame was acquired with the ultrasound probe at a different tilt angle than the primary reference frame;determine a characteristic of interest in the primary reference frame;select a candidate shape for the OOI based on the characteristic of interest in the primary reference frame, wherein the candidate shape is a 3D representation of the OOI, and wherein the candidate shape is selected from a plurality of candidate shapes stored in a memory;adjust the candidate shape based on the secondary reference frame to form a resultant shape for the OOI;calculate a volume of the OOI using the resultant shape; anddisplay the volume of the OOI. 2. The method of claim 1, wherein the identify operation includes identifying, from the set of frames, an ultrasound image that intersects a center of the OOI, the ultrasound image representing the primary reference frame. 3. The method of claim 1, wherein the develop operation includes identifying a pixel pattern between adjacent frames in the set of frames and deriving the prospect model based on the pixel pattern. 4. The method of claim 1, wherein the develop operation includes identifying regions of interest in adjacent frames in the set of frames, calculating pixel intensity information for the regions of interest, and deriving the prospect model based on the pixel intensity information. 5. The method of claim 1, wherein the develop operation includes determining tilt angle information regarding for at least a portion of the set of frames, and deriving the prospect model based on the tilt angle information. 6. The method of claim 1, wherein the characteristic of interest represents at least one of a boundary of the OOI or a ratio of dimensions for the OOI. 7. The method of claim 1, wherein the adjust operation includes adjusting at least one of a size or contour of the candidate shape based on characteristic of interest in the secondary reference frame. 8. The method of claim 1, wherein the OOI is a bladder, a stomach, a kidney or a liver. 9. A mobile ultrasound imaging system comprising: a portable host system having one or more processors and a memory for storing a plurality of applications that include corresponding programmed instructions, wherein when a select application is activated the one or more processors execute programmed instructions of the select application by performing the following operations: obtain a set of frames of 2D ultrasound images;develop a prospect model indicating a likelihood that frames within the set includ... | General Electric Company | A61B005/20 A61B008/08 G06T007/00 G06T007/62 G06T007/50 A61B005/00 A61B008/00 A61B005/107
US10797393 | B2 | 2020-10-06 | Reading device antenna | 2017-09-08 | An IC tag reading device is provided that has increased directivity and is capable of determining an accurate position of an IC tag inserted into and placed in a human body even when the operation range of the antenna of the reading device is limited, such as in thoracoscopy, without causing reduction in detectable distance. A reading device antenna for reading an IC tag that has been inserted into a human body and placed at a certain position in order to locate a lesion includes a coil portion having a coil with a predetermined number of turns in a circumferential direction, and a shield portion that covers at least an approximately half of the coil portion in the circumferential direction and causes a bias in a magnetic flux generated from the coil. | 1. A reading device antenna for reading an IC tag that has been inserted into a human body and placed at a certain position in order to locate a lesion, the reading device antenna comprising: a coil portion having a coil with a predetermined number of turns in a circumferential direction; anda shield portion that covers at least an approximately half of the coil portion in the circumferential direction and causes a bias in a magnetic flux generated from the coil. 2. The reading device antenna according to claim 1, wherein the coil portion has a ferrite core inserted therein along an axial direction. 3. The reading device antenna according to claim 1, wherein the coil comprises at least two or more coil components, with the coil components being positioned apart from each other in the axial direction and being coupled to each other by a magnetic field. 4. The reading device antenna according to claim 1, wherein the shield portion is attached at a predetermined spacing from a tip of the coil portion in the axial direction. 5. The reading device antenna according to claim 1, comprising a magnetic sheet between the shield portion and the coil portion. 6. The reading device antenna according to claim 5, wherein the magnetic sheet contains iron oxide. 7. The reading device antenna according to claim 1, comprising a trigger switch. | KYOTO UNIVERSITY HOGY MEDICAL CO., LTD. IDEC AUTO-ID SOLUTIONS CORPORATION | H01Q001/22 H01Q007/08 A61B090/00 A61B005/06 H01Q001/27 A61B005/00 H01Q001/52
US10796801 | B2 | 2020-10-06 | Method and system for assessing, quantifying, coding and communiicating patient's health and perioperative risk | 2015-12-22 | A multi-dimensional system for assessing, coding, quantifying, displaying, integrating and communicating information relating to patient health and perioperative risk includes a mechanism for inputting patient information and providing an output relating to the patient health and perioperative risk. The output includes a score for the physical condition of the patient, a score for the degree of expected surgical risk and invasiveness, a score for other vital assessments of perioperative complexity, and alphanumeric codes for other factors that may require special preoperative preparation and planning. | 1. A multi-dimensional system that quantitatively organizes otherwise non-quantified and independently quantified information with respect to a patient's medical issues by utilizing commonly scaled numeric rankings comprising: a computer station comprising:a graphical user interface for inputting patient information to a database;a conversion dictionary providing a uniform numeric vocabulary for assessment of text and measurements pertaining to a patient's health status with a common scale associated with a patient's medical condition across multiple variables, the conversion dictionary providing for conversion of patient information input via the graphical user interface to provide common numeric coding and scoring across myriad conditions and bodily systems; anda processor which calculates health assessments based upon a template and uniform scaling in accordance with the conversion dictionary, activity status for each condition and severity of a patient's condition at a level of an encompassing bodily system and at a target level;the processor further co-populates information entered for one disorder or body system throughout multiple database fields for various other disorders or body systems by linking the one disorder or body system to various other disorders or body systems so as to integrate clinical, investigative, quality improvement research and administrative functions with common data entry, coding and scoring, the co-populated information being exported for communication, diagnostic and treatment algorithms, quality assurance and quality improvement databases based on identical terminology common terminology based on universal language or common significance based upon text and/or code+score as mediated by the conversion dictionary;the processor presenting an output to the graphical user interface for providing information relating to health of the patient, which is viewable by the user via the graphical user interface, and includes a score for the physical condition of the patient, a score for the degree of expected surgical risk and invasiveness or a score for other vital assessments of perioperative complexity;wherein, when graded assessment of the health of the patient is indicated, the output includes one-time or uniformly scaled assessments regarding conditions, targets, systems and/or regions within and among patients presented at the time patient information is input to the database to succinctly and universally capture and organize vital features of patient morbidities and/or laboratory values and physiologic indices. 2. The multi-dimensional system according to claim 1, wherein the conversion dictionary provide common numeric coding and scoring for conditions and bodily systems selected from the group consisting of overall physiologic status, impact of conditions at bodily systems and regions, impact of affected system or region on overall physiologic status, assessment of activity status and severity of conditions and at... | - | G16H050/30 G16H010/60 G16H050/50 A61B005/00
US10792159 | B2 | 2020-10-06 | Osteoarthritis treatment and device | 2018-12-19 | A method for treating arthritis of a joint includes identifying a bone lesion in a bone adjacent to the joint; and implanting in the bone a reinforcing member in or adjacent to the bone lesion. A kit for conducting the method includes: (a) at least one reinforcing member having a proximal face adapted to face the joint, a distal face adapted to face away from the joint, and a wedge-shaped edge adapted to pierce bone, wherein the at least one reinforcing member is planar and sterile; and (b) a container adapted to maintain the at least one reinforcing member sterile. Another kit includes: (a) a sterile fluid; (b) a syringe for injecting the fluid into a bone; (c) a curing agent adapted to cure the fluid to polymerize and/or cross-link; and (d) a container adapted to maintain the sterility of contents of the container. | 1. A method of delivering an implant to a targeted treatment area in a subchondral region of a proximal tibia of a knee joint for treating a bone marrow lesion identified in the subchondral region, the method comprising: identifying a bone marrow lesion (BML) in a subchondral region of a proximal tibia of a knee joint through use of magnetic resonance imaging (MRI) of the knee joint, the subchondral region of the proximal tibia occurring under an articular surface of the proximal tibia;creating, in the proximal tibia that contains the bone marrow lesion in the subchondral region, a subchondral delivery path to a targeted treatment area, wherein the targeted treatment area includes an area in the subchondral region where the bone marrow lesion was identified and/or an area in the subchondral region that is up to 1 cm from where the bone marrow lesion was identified, and wherein said creating is conducted without creating a void in the targeted treatment area that opens into the overlying articular cartilage of the proximal tibia so as to preserve an existing condition of the overlying articular cartilage of the proximal tibia;delivering a solid structural subchondral implant to said targeted treatment area in the subchondral region of the proximal tibia, wherein the solid structural subchondral implant is resorbable, and wherein the solid structural subchondral implant is delivered to the targeted treatment area along said subchondral delivery path that is formed in the proximal tibia; anddelivering an injectable fluid material to the targeted treatment area via the subchondral delivery path, wherein the injectable fluid material includes an osteogenic, osteoconductive and/or osteoinductive material,wherein said solid structural subchondral implant comprises a proximal face adapted to face the knee joint and a distal face adapted to face away from the knee joint, said solid structural subchondral implant defined by a three-dimensional planar shape having a thickness and a maximum dimension of 5 mm or less, the three-dimensional planar shape being longer in a first dimension and a second dimension than in a third dimension, the third dimension being the thickness of the three-dimensional planar shape, the third dimension being less than or equal to 50% of the first dimension and the second dimension of the three-dimensional planar shape. 2. The method of claim 1, wherein the bone marrow lesion is less than 10 cm from the knee joint. 3. The method of claim 1, wherein the bone marrow lesion is less than 5 cm from the knee joint. 4. The method of claim 1, wherein the bone marrow lesion is less than 1 cm from the knee joint. 5. The method of claim 1, wherein said identifying the bone marrow lesion through use of magnetic resonance imaging (MRI) of the knee joint is viewing the bone marrow lesion on an MRI of the knee joint. 6. The method of claim 1, wherein the targeted treatment area includes an area in the subchondral region where the bone marro... | ZIMMER KNEE CREATIONS, INC. | A61F002/38 A61F002/28 A61B017/68 A61L027/12 A61L027/50 A61B005/055 A61B005/00 A61B017/88 A61L024/02 A61B017/00
US10799151 | B2 | 2020-10-13 | Feature point identification method of mechanocardiography | 2019-02-27 | A method to identify feature points associated with the heart valve movement, heart contraction or cardiac hemodynamics is revealed. The mechanocardiography (MCG) is a technology that makes use of vibrational waveforms acquired using at least one gravity sensor attached on one of the four heart valve auscultation sites on the body surface. The data of the electrocardiography (ECG) is recorded simultaneously with the MCG The feature points are identified by comparing P, R and T points of synchronized ECG with the MCG spectrum. By the time sequences and amplitudes of the feature points, the method provides additional clinical information of cardiac cycle abnormalities for diagnosis. | 1. A feature point identification method for mechanocardiography (MCG) applied to get a transaortic maximal flow feature point (AF) comprising the steps of: placing a gravity sensor on an aortic area on a body surface corresponding to a patient's heart valves to get an MCG reading by the gravity sensor;arranging an electrocardiography (ECG) sensing module at a limb lead attachment region on the body surface to get an ECG;determining an R-wave peak of the ECG and corresponding the R-wave peak to the MCG reading to get a corresponding point;determining in the MCG reading a valley with a minimum value and a peak thereafter in turn within an interval of 0.06 seconds after the corresponding point; wherein the peak is a lateral wall contraction maximal velocity feature point (LCV);determining in the MCG reading a peak after the feature point LCV; wherein the peak is the transaortic maximal flow feature point (AF); andusing a processor to receive the MCG reading and said ECG and using the processor for the determining steps. 2. The method as claimed in claim 1, wherein the aortic area is present from the second intercostal space at the left sternal border, over the sternum rightward, to the right second to third intercostal space at the right sternal border. 3. The method as claimed in claim 1, wherein the limb lead attachment region includes one right arm (RA), one left arm (LA), and one left leg (LL). | Chang Gung University | A61B005/11 A61B005/0456 A61B005/00
US10814130 | B2 | 2020-10-27 | Dry electrodes for transcutaneous nerve stimulation | 2019-01-07 | Disclosed herein are systems, devices, and methods for peripheral nerve stimulation, particularly for treating tremor. The nerve stimulation may be accomplished by a wearable nerve stimulation device, such as a band configured to be worn on the wrist or other body part. The device can accomplish targeted nerve stimulation using circumferentially spaced electrodes. In some embodiments, the device may use only the same number of electrodes as the number of nerves that are to be stimulated. A biphasic charge-balanced waveform may be used to selectively stimulate a nerve near one of the activated electrodes but not to stimulate the nerve near the other activated electrode. The device may use dry electrodes for long-term, repeated use. The dry electrodes may include a conductive base layer and a polymeric, plastic or rubber skin contact layer comprising a conductive filler. The filler may be a powder, fiber, conductive coating, etc. | 1. A dry electrode for transcutaneous electrical stimulation, the dry electrode comprising: a conductive backing layer; anda skin contact layer disposed on the conductive backing layer, the skin contact layer configured to deliver electrical current from the conductive backing layer to the skin for transcutaneous electrical stimulation, the skin contact layer comprising a polymer, plastic, or rubber material, and a conductive filler material dispersed substantially evenly throughout the polymer, plastic, or rubber material, the skin contact layer comprising a thickness of between 1 mm and 10 mm, wherein the conductive filler material comprises single wall carbon nanotubes,wherein the skin contact layer comprises a skin facing surface that is not coated with a hydrogel or liquid,wherein a loading of single wall carbon nanotubes is between about 1% and about 5%, andwherein a homogeneity of the conductive filler material is such that there is less than about a 5% difference in resistivity across the skin contact layer. 2. The dry electrode of claim 1, wherein the dry electrode has a bulk resistivity of between about 50 ohm-cm and about 1,000 ohm-cm, wherein the skin contact layer comprises silicone,wherein the dry electrode is configured to be disposed on a wearable band, andwherein the skin contact layer has a Shore A durometer of between about 30 A and about 50 A. 3. The dry electrode of claim 1, wherein the skin contact layer comprises silicone. 4. The dry electrode of claim 1, wherein the conductive filler material further comprises silver coated glass bubbles. 5. The dry electrode of claim 4, wherein the loading of silver coated glass bubbles is between about 3% and about 30% of the skin contact layer. 6. The dry electrode of claim 1, wherein the dry electrode has a bulk resistivity of between about 50 ohm-cm and about 1,000 ohm-cm. 7. The dry electrode of claim 1, wherein the skin contact layer has a Shore A durometer of between about 30 A and about 50 A. 8. A dry electrode for transcutaneous electrical stimulation, the dry electrode comprising: a conductive backing layer; anda skin contact layer disposed on the conductive backing layer, the skin contact layer configured to deliver electrical current from the conductive backing layer to the skin for transcutaneous electrical stimulation, the skin contact layer comprising a polymer, plastic, or rubber material, and a conductive filler material dispersed throughout the polymer, plastic, or rubber material, the skin contact layer comprising a thickness of between 1 mm and 10 mm, wherein the conductive filler material comprises single wall carbon nanotubes,wherein the skin contact layer comprises a skin facing surface that is not coated with a hydrogel or liquid,wherein a loading of single wall carbon nanotubes is between about 1% and about 5%. 9. The dry electrode of claim 8, wherein the dry electrode has a bulk resistivity of between about 50 ohm-cm and about 1,000 ohm-cm, wherein the sk... | Cala Health, Inc. | A61N001/36 A61N001/04 A61N001/32 A61N001/18 A61N001/378 A61B005/00
US10806365 | B2 | 2020-10-20 | Impedance-based position tracking performance using principal component analysis | 2017-12-26 | An apparatus includes an interface and a processor. The interface is configured to receive signals from a calibration probe inserted in an organ of a patient. The processor is configured to hold multiple electrode positions corresponding respectively to multiple electrodes attached externally to the patient, to evaluate, based on the received signals, multiple data points, each data point including (i) a respective measured coordinate of the calibration probe, and (ii) a respective set of electrical values indicative of respective impedances between the calibration probe and the multiple electrodes. The processor is further configured to evaluate, based on the multiple data points and on the electrode positions, an alternative position for a selected electrode to be repositioned, and to output an identification of the selected electrode and the evaluated alternative position. | 1. An apparatus, comprising: an interface, configured to receive signals from a calibration probe inserted in an organ of a patient; anda processor, configured to: hold multiple electrode positions corresponding respectively to multiple electrodes attached externally to the patient in a memory;evaluate, based on the received signals, multiple data points, each data point comprising (i) a respective measured coordinate of the calibration probe, and (ii) a respective set of electrical values indicative of respective impedances between the calibration probe and the multiple electrodes; evaluate, based on the multiple data points and on the electrode positions, an alternative position for a selected electrode to be repositioned; andoutput an identification of the selected electrode and the evaluated alternative position, wherein the data points are representable as a three-dimensional (3D) cluster, and wherein the processor is configured to evaluate the alternative position by projecting the 3D cluster onto a selected two-dimensional (2D) coordinate system, the 2D coordinate system comprises first and second axes, and wherein the processor is configured to evaluate the alternative position by evaluating a 2D cluster produced by projected data points relative to the first and second axes and wherein the 2D cluster comprises an ellipse whose axes are defined by the first and second axes, and wherein the processor is configured to evaluate the alternative position by calculating a ratio between lengths of the first and second axes within the 2D shape. 2. The apparatus according to claim 1, wherein the processor is configured to evaluate the alternative position by applying principal component analysis (PCA) to the data points. 3. The apparatus according to claim 1, wherein the interface is configured to derive the respective measured coordinate of the calibration probe from a signal received from a magnetic position sensor in the calibration probe. 4. A method, comprising: receiving signals from a calibration probe inserted in an organ of a patient;holding multiple electrode positions corresponding respectively to multiple electrodes attached externally to the patient;evaluating, based on the received signals, multiple data points, each data point comprising (i) a respective measured coordinate of the calibration probe, and (ii) a respective set of electrical values indicative of respective impedances between the calibration probe and the multiple electrodes;evaluating, based on the multiple data points and on the electrode positions, an alternative position for a selected electrode to be repositioned; andoutputting an identification of the selected electrode and the evaluated alternative position, wherein the data points are representable as a three-dimensional (3D) cluster, and wherein evaluating the alternative position comprises projecting the 3D cluster onto a selected two-dimensional (2D) coordinate system, the 2D coordinate system comprises fi... | Biosense Webster (Israel) Ltd. | A61B005/053 A61B008/00 A61B008/08 A61B005/06 A61B008/12 A61B005/00 A61B034/20 A61B017/00
US10806124 | B2 | 2020-10-20 | System and method of determining the health and gender of a chick | 2016-11-11 | A first system for determining the relative health of a chick having a first moving platform to support a chick, a first image capture device, a first database having a library of digital images relating to healthy and unhealthy chicks and a computer processor in communication with the image capture device and database. A second system for determining the gender of a chick includes a second moving platform, a second image capture device, stimuli directed at the chick to cause the chick to open its wings. The second system also includes a second database having wing patterns of male and female chicks of the breed of the chick on the second moving platform and a second computer processor in communication with the second image capture device and the second database. | 1. A system for determining the sex of a chick comprising: a moving platform to support an unrestrained chick of a particular breed;at least one stimuli to cause the chick to open its wings;an image capture device to capture at least one image of the chick; anda computer processor having a database of images of male and female wing patterns for the particular breed, the computer processor in communication with the image capture device, whereby the image capture device captures at least one image of the chick and transmits it to the computer processor where the image is processed and compared to the database to determine the sex. 2. The system of claim 1 further comprising a master control system in communication with the image capture device, the moving platform, and the computer processor. 3. The system of claim 1 wherein the stimuli may be one or more of the following group: an angled conveyor, a vibrating conveyor, a strobe light, or a stream of air blowing on the chick. 4. The system of claim 1 further comprising a removing device in communication with the computer processor, whereby when the computer processor determines the chick's sex and determines which sex will remain on the moving platform, the removing device is activated and removes a chick having a sex determination different from the determined sex remaining on the moving platform. 5. The system of claim 4 wherein the removing device comprises a moving platform position altering device. 6. A system for determining the health of a day old chick comprising: a moving platform upon which an unrestrained chick is supported;image capturing device to capture at least one electronic image of the chick;computerized image processor in communication with the image capture device, the computerized image processor having access to a database of images of healthy and unhealthy chicks of the same breed, whereby the image capture device captures at least one image of the chick, and it is transmitted to the computerized image processor where the computerized image processor compares the at least one image of the chick to the database of images to detect a deviation from the database of images. 7. The system of claim 6 wherein the image is that of the feet, face, abdomen, wing or legs. 8. The system of claim 6 further comprising a removing device in communication with the computerized image processor, whereby when the deviation is detected, the removing device is activated and removes a chick having the detected deviation from the moving platform. 9. A system of sorting chicks on the basis of a predetermined feature of a chick comprising: a moving platform to support an unrestrained chick of a particular breed;an image capture device positioned proximate to the moving platform to capture at least one image of the chick as it passes on the moving platform;a computer processor in communication with the image capture device, the computer processor having a database of images of a predetermined ... | Applied LifeSciences and Systems, LLC | A01K013/00 A01K045/00 A61B005/00 A61D007/00 G16H050/20 A61D017/00 A61D019/00 A61D001/02 B65G015/30 A61D003/00 G06T007/00 A01K061/13 G16H020/17 A61M005/30 A61M005/42
US10799118 | B2 | 2020-10-13 | Motion tracking using electronic devices | 2016-02-16 | In one example an input/output interface to receive motion tracking data from at least one remote motion sensing device and a controller coupled to the input/output interface and comprising logic, at least partially including hardware logic, to receive the motion tracking data, generate estimated position data using the motion tracking data; and present the estimated position data on a display device coupled to the electronic device. Other examples may be described. | 1. An apparatus, comprising: a motion sensor to generate motion data;a controller comprising logic, at least partially including hardware logic, to: sample the motion data at a predetermined sampling rate;apply a bias elimination algorithm to the motion data to generate an unbiased motion data set;generate a fast fourier transform (FFT) of the motion tracking data; andeliminate at least one coefficient from the FFT to generate a simplified FFT; andreconstruct the motion tracking data by applying an inverse fast fourier transform (IFFT) to the simplified FFT; anda transmitter to transmit the unbiased motion data set. 2. The apparatus of claim 1, wherein the controller samples the motion data at a rate of 20 Hz. 3. The apparatus of claim 2, wherein the bias estimation algorithm is applied to a collection of 400 samples. 4. The apparatus of claim 1, further comprising an electronic device communicatively coupled to the apparatus and comprising: an input/output interface to receive motion tracking data from at least one remote motion sensing device; anda processor coupled to the input/output interface and comprising logic, at least partially including hardware logic, to: receive the motion tracking data;generate estimated position data using the motion tracking data; andpresent the estimated position data on a display device coupled to the electronic device. 5. The apparatus of claim 4, wherein the controller in the electronic device comprises logic, at least partially including hardware logic, to: apply a Kalman Filter algorithm to the motion tracking data. 6. The apparatus of claim 1, wherein the controller in the electronic device comprises logic, at least partially including hardware logic, to: render a video which comprises the estimated position data on the display device. 7. A controller comprising logic, at least partially including hardware logic, to: sample motion data from a motion sensor at a predetermined sampling rate;apply a bias elimination algorithm to the motion data to generate an unbiased motion data set;generate a fast fourier transform (FFT) of the motion tracking data; andeliminate at least one coefficient from the FFT to generate a simplified FFT; andreconstruct the motion tracking data by applying an inverse fast fourier transform (IFFT) to the simplified FFT; andforward the unbiased motion data set to a transmitter coupled to the controller to transmit the unbiased motion data set. 8. The controller of claim 7, wherein the controller samples the motion data at a rate of 20 Hz. 9. The controller of claim 8, wherein the bias estimation algorithm is applied to a collection of 400 samples. 10. The controller of claim 7, further comprising an electronic device communicatively coupled to the controller and comprising: an input/output interface to receive motion tracking data from at least one remote motion sensing device; anda controller coupled to the input/output interface and comprising logic, at least partially includ... | INTEL CORPORATION | A61B005/11 A61B005/00 G06F003/01 G16H020/30 G16H040/67
US10799179 | B2 | 2020-10-13 | Generating specifications for an orthosis | 2014-06-26 | Example implementations relate to collecting data to generate specifications for an orthosis. In example implementations, data may be collected from a plurality of pressure sensors. Histograms may be generated that characterize collected data. Specifications for an orthosis may be generated based on the histograms. | 1. A non-transitory machine-readable medium containing computer instructions stored therein for causing a computer processor to perform: collecting, over a plurality of activities, pressure data from a plurality of pressure sensors of a diagnostic insole, wherein the plurality of pressure sensors of the diagnostic insole includes at least three pressure sensors;generating a first set of histograms, wherein each histogram in the first set of histograms: corresponds to a respective one of the plurality of pressure sensors, andcharacterizes a distribution of pressure data collected from the respective one of the plurality of pressure sensors;generating a second set of histograms, wherein each histogram in the second set of histograms: corresponds to a respective pair of the plurality of pressure sensors, andcharacterizes a distribution of averages of pressure data collected from the respective pair of the plurality of pressure sensors;generating a third set of histograms, wherein each histogram in the third set of histograms: corresponds to a respective triplet of the plurality of pressure sensors;characterizes a distribution of averages of pressure data collected from the respective triplet of the plurality of pressure sensors; andgenerating, based on the first, the second, and the third sets of histograms, specifications for an orthosis, wherein the specifications include support values corresponding to various regions of the orthosis. 2. The non-transitory machine-readable medium of claim 1, wherein the pressure data from the plurality of pressure sensors comprises pressure values, wherein each pressure value indicates an amount of pressure applied to each of the plurality of pressure sensors at a certain time, and the instructions cause the computer processor to further perform: filtering out pressure values below a threshold value, wherein the filtered-out pressure values are not used to generate the first, the second, and the third sets of histograms. 3. The non-transitory machine-readable medium of claim 1, wherein the pressure data from the plurality of pressure sensors is collected over a plurality of days. 4. The non-transitory machine-readable medium of claim 1, wherein the pressure data from the plurality of pressure sensors comprises pressure values, wherein each pressure value indicates an amount of pressure applied to one of the plurality of pressure sensors at a certain time, and the instructions cause the computer processor to further perform: calculating, for each of the plurality of pressure sensors, an average of pressure values collected from each respective pressure sensor; andgenerating the support values based on the calculated average. 5. The non-transitory machine-readable medium of claim 1, wherein the support values indicate thickness and density measurements for the various regions of the orthosis. 6. The non-transitory machine-readable medium of claim 1, wherein each histogram in the first set of histograms compris... | ENT. SERVICES DEVELOPMENT CORPORATION LP | G01L007/00 A61B005/00 A43B017/00 A61F005/01 A43D001/02 B29C064/386 B29C064/112 B29C064/20 B33Y010/00 B33Y030/00 B33Y050/02 A43B003/00 A61B005/103
US10813727 | B2 | 2020-10-27 | Diagnostic intraoral tracking | 2019-01-25 | Methods and apparatuses for taking, using and displaying three-dimensional (3D) volumetric models of a patient's dental arch. A 3D volumetric model may include surface (e.g., color) information as well as information on internal structure, such as near-infrared (near-IR) transparency values for internal structures including enamel and dentin. | 1. A method of tracking a region of a patient's dental arch over time, the method comprising: collecting a first three-dimensional (3D) volumetric model of the patient's dental arch, wherein the 3D volumetric model includes surface values and near-infrared (near-IR) transparency values for internal structures within the dental arch;identifying a region of the 3D volumetric model;flagging the identified region;collecting a second 3D volumetric model of the patient's dental arch; anddisplaying one or more images marking, on the one or more images, a difference between the first 3D volumetric model and the second 3D volumetric model at the flagged region. 2. The method of claim 1, wherein identifying comprises identifying a region of the patient's dental arch from a first record of a plurality of records, wherein each record comprises a plurality of images of a patient's dental arch each taken using an imaging modality, further wherein each record of the plurality of records is taken at a different imaging modality, further wherein flagging comprises flagging the identified region in a corresponding region of the 3D volumetric model of the patient's dental arch. 3. The method of claim 2, further comprising correlating the flagged region with each of records of the plurality of records by correlating the 3D volumetric model of the patient's dental arch with each of the records of the plurality of records. 4. The method of claim 1, wherein the region of the patient's dental arch comprises a dental feature comprising one or more of: cracks, gum recess, tartar, enamel thickness, pits, caries, pits, fissures, evidence of grinding, and interproximal voids. 5. The method of claim 4, wherein identifying the region comprises comparing a near-IR transparency value of a region within the 3D model to a threshold value. 6. The method of claim 1, wherein the surface values comprises surface color values. 7. The method of claim 1, wherein collecting comprises scanning the patient's dental arch to generate the 3D volumetric model. 8. The method of claim 1, wherein identifying the region comprises automatically identifying using a processor. 9. The method of claim 8, wherein automatically identifying comprises identifying a surface color value outside of a threshold range. 10. The method of claim 8, wherein automatically identifying comprises segmenting the 3D volumetric model to identify enamel regions and identifying regions having enamel thicknesses below a threshold value. 11. The method of claim 1, wherein flagging the identified region comprises automatically flagging the identified regions. 12. The method of claim 1, wherein flagging the identified region comprises manually confirming the identified region for flagging. 13. The method of claim 1, further comprising re-scanning the patient's dental arch wherein the flagged region is scanned at a higher resolution than un-flagged regions. 14. The method of claim 13, wherein the region of the patien... | Align Technology, Inc. | A61C009/00 A61B005/00 A61B006/14 A61C013/00 A61C007/00 A61B001/00 A61B001/06 A61B001/24 G06T019/00 A61C013/34
US10798310 | B2 | 2020-10-06 | Hyperspectral imager coupled with indicator molecule tracking | 2017-05-16 | Provided are methods and systems for concurrent imaging at multiple wavelengths. In one aspect, an imaging device includes at least one objective lens configured to receive light backscattered by an object, a plurality of pixel array photo-sensors, a plurality of bandpass filters covering respective photo-sensors, where each bandpass filter is configured to allow a different respective spectral band to pass through the filter, and a beam steering assembly in optical communication with the at least one objective lens and the photo-sensors. The beam steering assembly directs light received by at least one objective lens from the tissue of a subject to at least one pixel array photo-sensor in the plurality of pixel array photo-sensors. The device further permits capture of near infrared images emitted by indicator molecules. | 1. An imaging device, comprising: A) a housing having an exterior and an interior;B) at least one objective lens attached to or within the housing,C) a first plurality of lights disposed on the exterior of the housing about the at least one objective lens;D) a plurality of pixel array photo-sensors within the housing;E) an optical assembly within the interior of the housing, the optical assembly in optical communication with the at least one objective lens, the optical assembly characterized by further directing light received by at least one objective lens from the tissue of a subject to at least one pixel array photo-sensor in the plurality of pixel array photo-sensors;F) a plurality of bandpass filters within the housing, wherein each respective bandpass filter in the plurality of bandpass filters covers a corresponding pixel array photo-sensor in the plurality of pixel array photo-sensors thereby selectively allowing a different corresponding spectral band of light, from the light received by the at least one objective lens and redirected by the optical assembly, to pass through to the corresponding pixel array photo-sensor; andG) a controller within the housing wherein at least one program is non-transiently stored in the controller and executable by the controller, the at least one program causing the controller to perform a method of: i) firing a first subset of lights in the plurality of lights for a first period of time while not firing a second subset of lights or a third subset of lights in the plurality of lights, wherein the first subset of lights emit light that is substantially limited to a first spectral range,ii) collecting a first set of images during the first period of time using at least a first subset of the plurality of pixel array photo-sensors,iii) firing the second subset of lights in the plurality of lights for a second period of time while not firing the first subset of lights or the third subset of light sources, wherein the second subset of lights emits light that is substantially limited to a second spectral range,iv) collecting a second set of images during the second period of time using at least a second subset of the plurality of pixel array photo-sensors,v) firing the third subset of lights in the plurality of lights for a third period of time while not firing the first subset of lights or the second subset of lights, andvi) collecting a third set of images during the third period of time using a first pixel array photo-sensor in the first or second subset of the plurality of pixel array photo-sensors, wherein the third subset of lights emits light that is substantially limited to a third spectral range, the third spectral range is in the near infrared and not in the visible wavelengths and wherein the bandpass filter covering the first pixel array photo-sensor includes a bandpass for a subset of the near infrared wavelengths. 2. The imaging device of claim 1, wherein the third subset of lights illuminate betw... | Hypermed Imaging, Inc. | H04N005/20 H04N005/235 G01J003/02 G01J003/28 A61B005/00
US10813550 | B2 | 2020-10-27 | Optical measurement systems and methods with custom chromatic aberration adjustments | 2019-01-16 | An optical measurement system method for measuring a characteristic of a subject's eye use a probe beam having an infrared wavelength in the infrared spectrum to measure a refraction of the subject's eye at the infrared wavelength; capture at least two different Purkinje images at two different corresponding wavelengths from at least one surface of the lens of the subject's eye; determine from the at least two different Purkinje images a value for at least one parameter of the subject's eye; use the value of the at least one parameter to determine a customized chromatic adjustment factor for the subject's eye; and correct the measured refraction of the subject's eye at the infrared wavelength with the customized chromatic adjustment factor to determine a refraction of the subject's eye at a visible wavelength in the visible spectrum. | 1. A method, comprising: using a probe beam having a first infrared wavelength in the infrared spectrum to measure a refraction of an eye at the first infrared wavelength;capturing a first Purkinje image from a first surface of a lens of the eye at a first visible wavelength;capturing a second Purkinje image from the first surface of the lens at a second infrared wavelength;capturing a third Purkinje image from the first surface of the lens at a third infrared wavelength different from the second infrared wavelength;determining from the first, second, and third Purkinje images a value for a radius of curvature of the first surface of the lens;using the value for the radius of curvature of the first surface of the lens to determine a customized chromatic adjustment factor for the eye; andadjusting the measured refraction of the eye at the first infrared wavelength with the customized chromatic adjustment factor to determine a refraction of the eye at a second visible wavelength in the visible spectrum. 2. The method of claim 1, wherein the first surface of the lens is an anterior surface of the lens, and wherein the first, second, and third Purkinje images are all Purkinje III images from the anterior surface of the lens. 3. The method of claim 1, wherein the first surface of the lens is a posterior surface of the lens, and wherein the first, second, and third Purkinje images are all Purkinje IV images from the posterior surface of the lens. 4. The method of claim 1, further comprising: employing an optical coherence tomographer to measure a thickness of the lens; andusing the measured thickness of the lens and the radius of curvature of the first surface of the lens to determine the customized chromatic adjustment factor for the eye. 5. The method of claim 1, wherein the second infrared wavelength and the first infrared wavelength are the same as each other. 6. The method of claim 1, wherein the second infrared wavelength is shorter than the first infrared wavelength and the third infrared wavelength is longer than the first infrared wavelength. 7. The method of claim 1, wherein using the value for the radius of curvature of the first surface of the lens to determine the customized chromatic adjustment factor for the eye includes performing ray tracing using an eye model including the radius of curvature of the first surface of the lens, wherein the value for the radius of curvature of the first surface of the lens is employed in the ray tracing. 8. The method of claim 1, wherein using the value for the radius of curvature of the first surface of the lens to determine the customized chromatic adjustment factor for the eye includes solving a linear equation wherein at least one variable in the linear equation corresponds to the radius of curvature of the first surface of the lens, wherein solving the linear equation includes substituting the value for the at least one variable in the linear equation. 9. A system, including: an aberrometer ... | AMO DEVELOPMENT, LLC | A61B003/14 A61B003/103 A61B003/00 A61B003/10 A61B003/107 A61B003/117 A61B003/18 A61B005/00
US10817760 | B2 | 2020-10-27 | Associating semantic identifiers with objects | 2017-12-05 | Computing devices and methods for associating a semantic identifier with an object are disclosed. In one example, a three-dimensional model of an environment comprising the object is generated. Image data of the environment is sent to a user computing device for display by the user computing device. User input comprising position data of the object and the semantic identifier is received. The position data is mapped to a three-dimensional location in the three-dimensional model at which the object is located. Based at least on mapping the position data to the three-dimensional location of the object, the semantic identifier is associated with the object. | 1. A base computing device communicatively coupled to a user computing device, the base computing device comprising: a logic processor; anda storage device holding instructions executable by the logic processor to: generate a three-dimensional model of a physical environment, wherein the physical environment comprises a physical object that is not associated with a semantic identifier;send image data of the physical environment to the user computing device for display by the user computing device, wherein the image data comprises an object image of the physical object;receive from the user computing device user input comprising (1) position data of the physical object, wherein the position data is derived from a touch selection of the object image displayed on the user computing device, and (2) an initial semantic identifier, wherein the initial semantic identifier was not previously associated with the physical object;map the position data to a three-dimensional location in the three-dimensional model at which the physical object is located; andbased at least on mapping the position data to the three-dimensional location of the physical object, associate the initial semantic identifier with the physical object. 2. The base computing device of claim 1, wherein the initial semantic identifier is derived from voice input provided with the touch selection. 3. The base computing device of claim 1, wherein receiving user input comprises receiving the image data from an image sensor of the base computing device, the image data indicating a user physically touching the physical object. 4. The base computing device of claim 1, wherein receiving user input comprises receiving the initial semantic identifier via audio captured by a microphone of the base computing device. 5. The base computing device of claim 1, wherein sending the image data of the physical environment to the user computing device comprises sending a video stream of the physical environment captured by an image sensor of the base computing device. 6. The base computing device of claim 1, wherein sending the image data of the physical environment to the user computing device comprises sending rendered images of the three-dimensional model of the physical environment to the user computing device. 7. The base computing device of claim 1, wherein sending the image data of the physical environment to the user computing device comprises sending a still image captured by an image sensor of the base computing device. 8. The base computing device of claim 1, wherein mapping the position data to a three-dimensional location in the three-dimensional model further comprises performing object recognition to determine that the physical object is a known object. 9. At a base computing device, a method for associating an initial semantic identifier with a physical object, the method comprising: generating a three-dimensional model of a physical environment, wherein the physical environment compri... | Microsoft Technology Licensing, LLC | G06K009/00 G06K009/72 G06T007/70 G06K009/62 G06F003/16 G10L015/18 G06N020/00 G06T007/292 H04W004/33 H04W004/029 A61B005/11 A61B005/117 A61B005/00 G01S005/28 G06F001/3206 G06F001/3231 G06F001/324 G06F003/01 G06F003/03 G06F021/32 G10L017/04 G10L017/08 H04L012/58 H04L029/08 H04N005/232 H04N007/18 H04N021/422 H04N021/442 G07C009/28 G06F040/35 G06F040/211 G06T007/73 G06T007/246 G01S005/18 G06T007/60 G10L015/22 G10L015/28 H04R001/40 H04R003/00 H04N005/33 G10L015/02 G06N005/02 G06N005/04 G10L015/06 G10L015/24 G10L015/26 G10L015/19 G10L015/08 G10L015/32 G10L025/51 H04L029/06 A61B005/0205 A61B005/05 G06F021/35 G08B013/14 G06F003/0482 G06F003/0484 H04N021/231 G06F003/0488 G06F016/70 G01S011/14 G01S013/86 G06N003/04 G08B029/18 G10L017/00 G07C009/32 H04N005/247 G01S013/38 G01S013/88
US10804456 | B2 | 2020-10-13 | Monitoring using piezo-electric cable sensing | 2020-04-07 | Sensing an environment by confining a monitored live subject in an enclosure, detecting an effect on a coaxial piezoelectric cable resulting from the monitored live subject, wherein the coaxial piezoelectric cable is located at least proximate to the enclosure, and deriving information about a state of the monitored live subject based on the detected effect. | 1. A system comprising: an enclosure comprising a cage;a coaxial piezoelectric cable located proximate to the cage;a receiver circuit, in electrical communication with the coaxial piezoelectric cable, to receive a signal indicative of an effect on the coaxial piezoelectric cable resulting from a live subject within the enclosure;a signal conditioning circuit, in electrical communication with the coaxial piezo electric cable and the receiver circuit, to filter and amplify a raw signal received from the coaxial piezoelectric cable to produce the signal received by the receiver circuit; anda processor, in electrical communication with the receiver circuit configured to derive information about the live subject based on data relating to the signal received from the receiver circuit. 2. The system of claim 1, wherein the coaxial piezoelectric cable is in physical contact with at least a portion of the cage. 3. The system of claim 1, further comprising a computer-readable memory in electrical communication with the receiver circuit, the computer-readable memory being configured to store data related to the signal received by the receiver circuit. 4. The system of claim 1, wherein the receiver circuit comprises an analog-to-digital converter to convert the signal received by the receiver circuit to the data stored in the computer-readable memory. 5. The system of claim 1, comprising: a computer, in communication with the computer-readable memory, the computer comprising: a memory device storing executable instructions; and a processor coupled with the memory device, wherein the executable instructions, when executed by the processor, cause the processor to: derive information about a state of the monitored live subject based on the data stored in the computer-readable memory. 6. The system of claim 1, wherein the coaxial piezoelectric cable is encapsulated in a protective assembly, the protective assembly detachably positioned in physical contact with the cage. 7. The system of claim 1, wherein the cage further comprises a floor. 8. The system of claim 7, wherein the coaxial piezoelectric cable is in physical contact with at least a portion of the floor of the cage. 9. The system of claim 7, wherein the coaxial piezoelectric cable is frictionally fit into a predefined shape by a cable retainer defined on a portion of a lower surface defined by the floor of the cage. 10. The system of claim 7, wherein the coaxial piezoelectric cable is arranged to provide uniform sensing coverage of the floor of the cage. 11. The method of claim 7, wherein the coaxial piezoelectric cable is arranged in a coil in contact with at least a portion of the floor of the cage. 12. The system of claim 1, further comprising a rack for supporting the cage and the coaxial piezoelectric cable. 13. The system of claim 12, wherein the cage is supported by the rack whereby the cage and coaxial piezoelectric cable are in physical contact with one another. 14. The system of c... | Signal Solutions, LLC | A01K029/00 H01L041/45 H01L041/087 H01L041/193 A61B005/113 A61B005/00 A61B005/08
US10813574 | B2 | 2020-10-27 | Determining a range of motion of an artificial knee joint | 2017-10-26 | A data processing method for determining a range of motion of an artificial knee joint which connects a femur and a tibia via a medial ligament and a lateral ligament, wherein at least the femur comprises an implant which forms a medial condyle and a lateral condyle, the method comprising the steps of: acquiring the maximum lengths of the lateral ligament and the medial ligament for a particular flexion angle of the knee joint; calculating a first virtual position between the femur and the tibia in which the lateral condyle of the femoral implant touches the tibia and the medial ligament is stretched to its maximum length; calculating a maximum valgus angle of the range of motion from the first virtual position; calculating a second virtual position between the femur and the tibia in which the medial condyle of the femoral implant touches the tibia and the lateral ligament is stretched to its maximum length; and calculating a maximum varus angle of the range of motion from the second virtual position. | 1. A method for simulating the predicted outcome of an arthoplasty using a medical navigation system, comprising: for each of a plurality of flexion angles of a patient's knee joint: applying a varus stress to a patient's knee joint;measuring, by the medical navigation system, the relative position of the patient's tibia and the patient's femur while applying the varus stress; anddetermining a lateral ligament length of the patient's knee joint;for each of a plurality of flexion angles of the patient's knee joint: applying a valgus stress to the patient's knee joint;measuring, by the medical navigation system, the relative position of the patient's tibia and the patient's femur while applying the valgus stress; anddetermining the medial ligament length of the patient's knee joint;based at least on the determined patient's medial ligament length and the determined patient's lateral ligament length and for each of the plurality of flexion angles,determining, by a computer of the medical navigation system, for each of a femoral implant and a tibial implant, a maximum valgus angle; and a maximum varus angle;determining, by the computer of the medical navigation system, a range of motion envelope over the plurality of flexion angles containing the maximum valgus angle and the maximum varus angle at the respective flexion angle for the femoral implant and the tibial implant;displaying the range of motion envelope for the femoral implant and the tibial implant;receiving input to amend at least one position or size parameter for at least one of the tibial implant or the femoral implant based on the displayed range of motion envelope; anddisplaying a modified range of motion envelope based upon the received input. 2. The method of claim 1 wherein the determining the medial ligament length and determining the lateral ligament length of the patient's knee joint is accompanied by attaching a first marker to the patient's tibia and attaching a second marker to the patient's femur. 3. The method of claim 1 wherein the determining the medial ligament length and determining the lateral ligament length of the patient's knee joint includes forming a transformation matrix which represents the relative position between the tibia and the femur in which the lateral ligament of the patient or the medial ligament of the patient is stretched to its maximum length. 4. The method of claim 1 wherein the determining the medial ligament length and determining the lateral ligament length of the patient's knee joint is accomplished by creating a surface model of the femur. 5. The method of claim 4 wherein the determining the medial ligament length and determining the lateral ligament length of the patient's knee joint is accomplished by creating a surface model of the tibia. 6. The method of claim 1 wherein the determining the medial ligament length and determining the lateral ligament length of the patient's knee joint includes forming a transformation matrix. 7. The met... | Smith & Nephew, Inc. Smith & Nephew Asia Pacific Pte. Limited Smith & Nephew Orthopaedics AG | A61B005/11 A61B034/20 A61B090/00 A61B034/10 A61B005/107 A61B005/00
US10791977 | B2 | 2020-10-06 | Laser lancing device | 2018-06-26 | The laser lancing device in accordance with an exemplary embodiment includes: a main body; a laser resonator located within the main body and configured to generate a laser and output the laser forwards; a beam barrel located in front of the laser resonator and including at least one lens unit fixed therein; a window barrel located in front of the beam barrel and connected to the main body; a cap part connected to the front of the window barrel and brought into contact with an irradiation target area; a fan unit communicating with the cap part and induce flow of air; and a communication pipe of which one end is connected to the fan unit and the other end is connected to the cap part. | 1. A laser lancing device, comprising: a main body;a laser resonator located within the main body and configured to generate a laser and output the laser forwards;a beam barrel located in front of the laser resonator and including at least one lens unit fixed therein;a window barrel located in front of the beam barrel and connected to the main body;a cap part connected to the front of the window barrel and brought into contact with an irradiation target area;a fan unit communicating with the cap part and induce flow of air; anda communication pipe of which one end is connected to the fan unit and the other end is connected to the cap part,wherein the cap part includes:a cap main body including an opening and a supporting surface to be supported on a contact point along the periphery of the opening;a through hole formed and extended from the back side of the opening of the cap main body, inserted into the window barrel, and having a predetermined space therein;a first communication hole formed to enable communication between the communication pipe and the inside of the through hole; anda second communication hole formed to enable communication between the inside and the outside of the through hole. 2. The laser lancing device of claim 1, wherein the fan unit sucks smoke or foreign substance generated in the cap part using the communication pipe. 3. The laser lancing device of claim 1, wherein the fan unit supplies a cooling medium to the cap part through the communication pipe. 4. The laser lancing device of claim 1, further comprising: a contact sensor located in front of the window barrel,wherein the cap main body includes a sensor hole through which the contact sensor penetrates. 5. The laser lancing device of claim 1, wherein the cap part further includes a clamping unit connected to the cap main body and connecting the cap main body to the window barrel. 6. The laser lancing device of claim 1, wherein the cap part further includes a handgrip formed and extended from the supporting surface of the cap main body. 7. The laser lancing device of claim 1, wherein the main body includes:an air inlet port through which external air is supplied to the fan unit; andan air outlet port through which the air introduced through the air inlet port is discharged to the outside. 8. The laser lancing device of claim 1, wherein the window barrel includes an interlock unit configured to block or open a path through which the laser passes, and the interlock unit opens the laser path when the cap part is inserted into the window barrel. 9. The laser lancing device of claim 8, wherein the interlock unit includes:a first block unit including a first plate of which one end is connected to a front end of the window barrel and which is formed and extended at a predetermined angle toward a central portion of the window barrel and a first bent portion formed by bending the other end of the first plate toward the laser path; anda second block unit including a seco... | - | A61B005/151 A61B005/15 A61B018/20 A61B018/00 A61B090/00 A61B005/00 A61B018/22 A61B017/00 A61B017/22
US10816545 | B2 | 2020-10-27 | Automated medical sample collection, testing, and analysis | 2018-04-23 | An automated method of evaluating a collected fluid sample includes: filling a sample cavity with the collected fluid sample; adding a buffer solution; separating the collected fluid sample into a first portion and a second portion; mixing the second portion with tagged antibodies; removing leftover tagged antibodies; and measuring a difference between the first portion and the second portion. A sample collection and testing device includes: a reference cavity comprising a reference fluid sample; a test cavity comprising a test fluid sample; a reference measurement element associated with the reference cavity; and a test measurement element associated with the test cavity. A method of evaluating a collected fluid sample including: separating the sample; pumping a first portion to a first measurement cavity; adding a solution to a second portion and pumping the mixture to a second measurement cavity; and measuring a charge difference between the first and second measurement cavities. | 1. An automated method of evaluating a collected fluid sample, the method comprising: filling a sample cavity with the collected fluid sample;adding a buffer solution to the collected fluid sample;separating the collected fluid sample into a first portion and a second portion by pumping the first portion to a first measurement cavity that is in serial fluid communication with the sample cavity and pumping the second portion to a mixing cavity that is in serial fluid communication with the first measurement cavity;mixing, at the mixing cavity, a plurality of tagged antibodies with only the second portion, wherein the tagged antibodies are electrically charged;removing leftover tagged antibodies from the mixed second portion;pumping at least some of the second portion to a second measurement cavity that is in serial fluid communication with the mixing cavity; andmeasuring a difference between the first portion and the mixed second portion by: receiving an output from a first charge detector associated with the first measurement cavity housing at least some of the first portion;receiving a complementary output from a second charge detector associated with the second measurement cavity housing at least some of the second portion;generating a differential output that is proportional to a difference between the output and the complementary output; andgenerating the measured difference based on the differential output. 2. The automated method of claim 1, wherein measuring the difference between the first portion and the second portion comprises: characterizing a first impedance of the first potion over a frequency range;characterizing a second impedance of the second portion over the frequency range; andcalculating a difference between the first impedance and the second impedance. 3. The automated method of claim 2, wherein calculating the difference between the first impedance and the second impedance comprises: integrating the first impedance over the frequency range;integrating the second impedance over the frequency range; andcalculating an area difference between the first integrated impedance and the second integrated impedance. 4. The automated method of claim 1, wherein a complementary protein associated with the tagged antibodies is attached to magnetic beads and removing leftover tagged antibodies comprises activating an electromagnet in order to attract the magnetic beads. 5. The automated method of claim 1, wherein the tagged antibodies comprise human aspartyl (asparaginyl) β-hydroxylase (HAAH) protein antibody. 6. The automated method of claim 1, wherein the collected fluid sample comprises blood. 7. The automated method of claim 1 further comprising calculating at least one result based on the measured difference. 8. The automated method of claim 7 further comprising displaying the at least one result. 9. The automated method of claim 7 further comprising transmitting the at least one result to at least one user device. | 2Pi-Sigma Corporation | G01N033/543 A61B005/157 A61B005/15 G01N033/573 G01N027/02 G01N035/10 B01L003/00 G01N035/00 G01N015/06 A61B005/151 G01N015/00
US10792010 | B2 | 2020-10-06 | Micromanipulator-controlled local view with stationary overall view | 2013-11-20 | A tracking, and point-of-view-based imaging, device is configured for deriving a position of and a direction from, a location at a distal tip of an elongated instrument, for performing coordinate system transformation in accordance with the position and direction, and for forming, from the location and based on a result of the transformation, a local view that moves with the tip. The device can keep, with the movement, a field of view of the local view fixed but the local view otherwise in synchrony with the position and the direction. From real-time ultrasound imaging, the local view and a more overall view that includes the tip but which does not move with said tip can be displayed. The distal tip can be that of a catheter and can be outfitted with a micromanipulator for surgery aided interactively by the combination of dynamic local and overall imaging. | 1. A tracking and imaging system comprising: an elongated instrument configured for insertion into a target site, the elongated instrument comprising a distal tip and an echoic structure located on the distal tip;a probe positioned external to the target site configured to acquire volumetric data from the target site and detect the echoic structure; anda processor configured to: generate a global view of the target site using the volumetric data acquired in real time by the probe;determine a position and an orientation of the distal tip based at least in part on the position and the orientation of the echoic structure;reconstruct a local view from a point of view of the distal tip by transforming a subset of the volumetric data acquired in real time by the probe into local volumetric data at the position of the distal tip and in a local viewing direction that is based on the orientation of the distal tip;reconstruct an updated local view when a change in the position or the orientation of the distal tip within the target site is detected; andpause the reconstruction of the local view when no change in the position or orientation of the distal tip is detected. 2. The system of claim 1, wherein the distal tip comprises a micromanipulator configured for manipulating body tissue at the target site during a medical procedure. 3. The system of claim 1, wherein the probe is further configured to ultrasonically image the distal tip in real time. 4. The system of claim 3, further comprising a display configured to display real-time images of the global view. 5. The system of claim 4, wherein the display is further configured to display real-time images of the local view having a field of view that remains fixed with movement of the distal tip. 6. The system of claim 4, wherein the display is configured to display the global view and the local view simultaneously. 7. The system of claim 1, wherein the probe comprises a transesophageal (TEE) probe and the elongated instrument comprises a catheter. 8. The system of claim 1, wherein the echoic structure is hollowly annular and radially symmetric. 9. The system of claim 1, wherein the local viewing direction is longitudinally straight ahead from the distal tip. 10. The system of claim 1, wherein the local view is formed from C-plane imaging andthe processor is configured to reconstruct the local view in part by performing a coordinate system transformation of the subset of the volumetric data acquired by the probe to the local view. | KONINKLIJKE PHILIPS N.V. | A61B008/08 A61B005/06 A61B034/20 A61B008/12 A61B008/00 A61B090/00
US10799196 | B2 | 2020-10-13 | System and method for encouraging patient stillness during imaging | 2017-11-20 | A system for encouraging patient stillness during an imaging scan is provided. The system includes an electronic device configured to generate a graphical representation for a patient undergoing the imaging scan. The system also includes a motion detection system configured to detect motion of the patient undergoing the imaging scan. The system further includes a computer system in communication with the electronic device and the motion detection system, wherein the computer system includes processing circuitry configured to receive a first signal from the motion detection system indicating motion of the patient undergoing the imaging scan and to send a second signal to the electronic device, in response to the first signal, to cause the electronic device to adversely modify the display of the graphical representation. | 1. A system for encouraging patient stillness during an imaging scan, comprising: an electronic device configured to generate a graphical representation for a patient undergoing the imaging scan;a motion detection system configured to detect motion of the patient undergoing the imaging scan;a computer system in communication with the electronic device and the motion detection system, wherein the computer system comprises processing circuitry configured to receive a first signal from the motion detection system indicating motion of the patient undergoing the imaging scan and to send a second signal to the electronic device, in response to the first signal, to cause the electronic device to adversely modify the display of the graphical representation; anda speaker of a sound system configured to generate audio to accompany the graphical representation during the imaging scan, wherein the processing circuitry is configured to send a third signal to the sound system to cause the sound system to cease providing audio in response to detection of patient motion. 2. The system of claim 1, wherein the electronic device comprises a display headset configured to be worn by the patient, wherein the display headset comprises a display for showing the graphical representation. 3. The system of claim 1, wherein the electronic device comprises a projector configured to generate the image within a location where the imaging scan is occurring. 4. A method for encouraging patient stillness during an imaging scan, comprising: generating, via an electronic device, a graphical representation for a patient undergoing the imaging scan;monitoring, via a motion detection system, motion of the patient undergoing the imaging scan;receiving, at processing circuitry, a first signal from the motion detection system indicating motion of the patient undergoing the imaging scan;sending, via the processing circuitry, a second signal to the electronic device, in response to the first signal, to cause the electronic device to adversely modify the display of the graphical representation; andsending, via the processing circuitry, a third signal to a sound system comprising a speaker that causes the sound system to cease providing audio accompanying the graphical representation in response to detection of patient motion. 5. The method of claim 4, wherein the electronic device comprises a display headset configured to be worn by the patient, wherein the display headset comprises a display for showing the graphical representation. 6. The method of claim 4, wherein the electronic device comprises a projector configured to generate the image within a location where the imaging scan is occurring. 7. A system for encouraging patient stillness during an imaging scan, comprising: a display headset comprising a display, wherein the display headset is configured to be worn by a patient and to generate a graphical representation on the display for the patient when undergoing the imaging sca... | GENERAL ELECTRIC COMPANY | G09B005/06 A61B006/04 A61B005/11 A61B005/00 A61B005/103 H04R001/02
US10799132 | B2 | 2020-10-13 | Multi-site electrode arrays and methods of making the same | 2016-09-20 | A multi-site electrode array (100) can include a microneedle array and a set of electrically active sites (115). The microneedle array includes a plurality of microneedles (105) supported on a base substrate (110). The set of electrically active sites (115) can be arranged at and/or near the tip of each microneedle (105), and in many cases along a shaft of the microneedles. Further, at least a portion of the active sites (115) can be independently electrically addressable such that a remaining portion of the active sites (115) are optionally electrically shunted together. In some cases all of the active sites (115) are independently electrically addressable. | 1. A multi-site electrode array comprising: a) a microneedle array including a plurality of rounded microneedles supported on a base substrate; andb) a set of electrically active sites arranged on each microneedle, wherein each microneedle includes: an electrically conductive core;an electrically active site on a front side of a shaft of the microneedle and another electrically active site on a back side of the shaft of the microneedle,wherein at least one active site on the front side and at least one active site on the back side are not ring sites, andan independent lead line deposited along a shaft portion of the microneedle for each electrically active site,wherein a layer of insulating coating is oriented between the independent lead line and the electrically conductive core to isolate each active site in the set such that each active site is independently electrically addressable. 2. The array of claim 1, wherein the array is a two dimensional array such that the plurality of microneedles are distributed in two dimensions across the base substrate. 3. The array of claim 1, wherein the plurality of microneedles are substantially parallel to one another. 4. The array of claim 1, wherein the microneedles and the base substrate are formed of a contiguous and common material. 5. The array of claim 1, wherein a spatial configuration across the plurality of microneedles for the sets of electrically active sites forms a three-dimensional volume of electrically active sites. 6. The array of claim 1, wherein at least a portion of the electrically active sites are electrically connected to a base contact via independent lead lines formed of an electrically conductive material deposited along the shaft portion of the microneedles for each electrically active site, wherein at least a portion of the base contacts are electrically independent of one another. 7. The array of claim 1, further comprising transistor gates and pads oriented on an underside of the base substrate and adapted to independently connect each electrically active site to a controller and a current source. 8. The array of claim 1, wherein the set of electrically active sites includes a tip site of the electrically conductive core and a plurality of side shaft sites such that the tip site and the plurality of side shaft sites are electrically isolated by the layer of the insulating coating. 9. The array of claim 8, wherein the side shaft sites are selected from the group consisting of ring sites, spot sites, interdigitated electrodes, and combinations thereof. 10. The array of claim 8, wherein the side shaft sites are interdigitated electrodes such that the array is a sensor. 11. The array of claim 8, wherein at least a portion of the plurality of side shaft sites are oriented at varying distances from the tip site. 12. The array of claim 1, further comprising the electrically insulating coating between the plurality of independent lead lines and the electrically conductive c... | University of Utah Research Foundation | A61B005/04 A61M037/00 A61N001/05 A61B005/00 A61B005/0478 A61B005/145
US10799701 | B2 | 2020-10-13 | Systems and methods for identifying and treating patients with high-frequency electrical signals | 2017-03-27 | Systems and methods for identifying and treating patients with high frequency electrical signals. A representative method for identifying a patient as a candidate for pain treatment includes identifying a first sensory threshold, delivering an electrical signal to a neural population of the patient at a frequency in a frequency range of 1.5 kHz to 100 kHz and, while and/or after delivering the electrical signal to the patient, identifying a second sensory threshold of the patient. If the second sensory threshold is less than the first, the method can include identifying the patient as a candidate for receiving an electrical signal at a frequency in the foregoing range for pain treatment. | 1. A method for identifying a patient as a candidate for pain treatment, comprising: identifying a first sensory threshold of the patient;directing an electrical signal to a neural population of the patient at a frequency in a frequency range of 1.5 kHz to 100 kHz;while and/or after directing the electrical signal to the patient, identifying a second sensory threshold of the patient; andif the second sensory threshold is less than the first sensory threshold, identifying the patient as a candidate for receiving an electrical therapy signal at a frequency in a frequency range of 1.5 kHz to 100 kHz. 2. The method of claim 1 wherein identifying the first sensory threshold includes applying a test signal via a signal delivery device implanted in the patient. 3. The method of claim 1 wherein identifying the first sensory threshold includes applying a test signal to the patient's skin. 4. The method of claim 1 wherein identifying the first sensory threshold includes applying a test signal to a peripheral nerve of the patient. 5. The method of example 1 wherein identifying the first sensory threshold includes applying a test signal to the patient's spinal cord. 6. The method of claim 1 wherein directing the electrical signal to the neural population of the patient includes delivering the electrical signal via a signal delivery device implanted in the patient. 7. The method of claim 1 wherein directing the electrical signal to the neural population of the patient includes delivering the electrical signal to the patient's spinal cord region. 8. The method of claim 1 wherein the electrical signal is subthreshold. 9. The method of claim 1, further comprising identifying suitable stimulation parameters for the patient, if the second sensory threshold is less than the first sensory threshold. 10. A method for treating a patient, comprising: directing a first electrical signal to a neural population of the patient in accordance with a first set of signal delivery parameters, including a frequency in a frequency range of 1.5 kHz to 100 kHz;identifying a first sensory threshold of the patient;directing a second electrical signal to the patient in accordance with a second set of signal therapy parameters different than the first;while and/or after delivering the second electrical signal to the patient, identifying a second sensory threshold of the patient; andif the second sensory threshold is less than the first sensory threshold, performing at least one of the following actions: identifying the patient as a candidate for receiving an electrical therapy signal in accordance with the second set of signal delivery parameters; ordirecting the electrical therapy signal to the patient in accordance with the second set of signal delivery parameters. 11. The method of claim 10 wherein identifying the first sensory threshold includes applying a test signal via a signal delivery device implanted in the patient. 12. The method of claim 10 wherein identifying th... | Nevro Corp. | A61B005/00 A61N001/36 A61N001/05 A61N001/372 A61N001/08
US10791991 | B2 | 2020-10-06 | Intravascular devices, systems, and methods | 2013-12-30 | Intravascular devices, systems, and methods are disclosed. In some instances, the intravascular device is a guide wire with electrical conductors printed on a solid core wire. In some instances, the electrical conductors are coupled to conductive bands adjacent a proximal portion of the guide wire. Methods of making, manufacturing, and/or assembling such intravascular devices and associated systems are also provided. In certain aspects, guidewires of the invention include a body having an inner core and an outer layer with one or more embedded conductors. The conductors are exposed at one or more locations along the body and a conductive material can be layered over the exposed locations. A sensor can also be coupled to the body via the conductive material at one of the exposed locations. | 1. A sensing guidewire, the guidewire comprising: a body comprising a proximal portion and a distal portion, the body further comprising a metallic inner core and an outer insulating layer surrounding and directly contacting the metallic inner core, wherein a first thickness of the metallic inner core is greater than a second thickness of the outer insulating layer, and wherein the metallic inner core is configured to facilitate handling for the sensing guidewire inside a vessel;a plurality of conductors embedded in the outer insulating layer and extending longitudinally and straight along a length of the body, wherein each of the plurality of conductors is a single component comprising a proximal portion and a distal portion;a connector region disposed at the proximal portion of the body, the connector region comprising: a plurality of conductive sections, wherein the proximal portion of each of the plurality of conductors is electrically coupled to a corresponding conductive section, wherein each conductive section is only a conductive material encircling the proximal portion of the body, wherein a surface of the corresponding conductor comprises an exposed portion exposed through an opening in the outer insulating layer, wherein the conductive material is positioned over the exposed portion of the surface of the corresponding conductor; anda sensor coupled to the distal portion of the body and electrically coupled to the distal portion of each of the plurality of conductors,wherein the outer insulating layer comprises a single layer insulating: the plurality of conductors and the plurality of conductive sections from the metallic inner core;the plurality of conductors from one another; andthe plurality of conductive sections from one another, andwherein the outer insulating layer directly contacts each of the plurality of conductors and each of the plurality of conductive sections. 2. The guidewire according to claim 1, herein the guidewire is manufactured by a process including at least one of: printing each of the plurality of conductors using a conductive ink; orprinting each of the plurality of conductive sections using the conductive ink. 3. The guidewire according to claim 1, wherein: the opening extends a first amount in the longitudinal direction and a second amount in a circumferential direction perpendicular to the longitudinal direction,the first amount is greater than the second amount, andthe opening is aligned with a corresponding straight and longitudinally-extending conductor. 4. The guidewire according to claim 3, wherein: the second amount is greater than a width of the corresponding straight and longitudinally-extending conductor. 5. The guidewire according to claim 4, wherein each of the plurality of conductors comprises a ribbon conductor having a flat surface, and wherein the second amount is greater than the width of the corresponding ribbon conductor such that the entire flat surface of the corresponding ribbon cond... | PHILIPS IMAGE GUIDED THERAPY CORPORATION | A61B005/00 A61B005/0215 A61B005/026 A61B008/12
US10794723 | B2 | 2020-10-06 | Walking measurement device, walking measurement method, and program | 2018-03-26 | A walking measurement device is provided that includes a timing detection unit configured to detect an impact generation timing at which an impact resulting from a landing of a left foot or a right foot has been generated; an acceleration sensor configured to repeatedly detect, at predetermined time intervals, an acceleration in a lateral direction along which the left foot and the right foot are arranged side by side; and a first determination unit configured to determine whether the impact generation timing corresponds to a landing timing of the left foot or a landing timing of the right foot based on the impact generation timing detected by the timing detection unit and the acceleration detected by the acceleration sensor. | 1. A walking measurement device, comprising: a timing detection circuit configured to detect an impact generation timing at which an impact resulting from a landing of a left foot or a right foot has been generated;an acceleration sensor configured to repeatedly detect, at predetermined time intervals, an acceleration in a lateral direction along which the left foot and the right foot are arranged side by side;a first determination circuit configured to determine whether the impact generation timing corresponds to a landing timing of the left foot or a landing timing of the right foot based on the impact generation timing detected by the timing detection circuit and the acceleration detected by the acceleration sensor; andan acceleration integration circuit configured to acquire an integrated value of the acceleration in the lateral direction detected by the acceleration sensor over an intermediate period between two consecutive impact generation timings consecutively detected by the timing detection circuit,wherein the first determination circuit compares two integrated values acquired with respect to two consecutive intermediate periods that are temporally separated by one impact generation timing and determines whether the one impact generation timing corresponds to the landing timing of the left foot or the landing timing of the right foot based on a result of the comparison,the walking measurement device further comprising:a second determination circuit configured to determine whether an intermediate period between two consecutive impact generation timings corresponds to a period of one step of a walking motion,wherein when two determination results obtained the first determination circuit with respect to the two consecutive impact generation timings are different from each other, the second determination circuit determines that an intermediate period between the two consecutive impact generation timings corresponds to the period of one step, andwherein when the two determination results obtained by the first determination circuit with respect to the two consecutive impact generation timings are the same, the second determination circuit determines that the intermediate period between the two consecutive impact generation timings does not correspond to the period of one step. 2. The walking measurement device according to claim 1, wherein the first determination circuit compares the acceleration in the lateral direction detected by the acceleration sensor at one impact generation timing with a threshold value and determines whether the one impact generation timing corresponds to the landing timing of the left foot or the landing timing of the right foot based on a result of the comparison. 3. The walking measurement device according to claim 2, farther comprising: an acceleration averaging circuit configured to obtain an average value of the acceleration in the lateral direction detected by the acceleration sensor;wherein the first determi... | ALPS ALPINE CO., LTD. JINS HOLDINGS Inc. | G01C022/00 A61B005/11 G06M003/00
US10792106 | B2 | 2020-10-06 | System for calibrating an electromagnetic navigation system | 2016-10-28 | A system for calibrating an electromagnetic navigation system is provided. The system includes an antenna assembly having a substrate, multiple pairs of transmit coils, multiple receive coils, multiple input terminals, and multiple output terminals. The substrate includes multiple layers, and each of the transmit coils is deposited on a respective one of the layers and each of the receive coils is deposited on another respective one of the layers. Each of the pairs of transmit coils corresponds to a respective one of the receive coils. Each of the transmit coils is coupled to a respective one of the input terminals, and each of the receive coils is coupled to a respective one of the output terminals. | 1. A system for calibrating an electromagnetic navigation system, comprising: an antenna assembly, including: a substrate including a plurality of layers;a plurality of pairs of transmit coils, each of the transmit coils being deposited on a respective one of the plurality of layers;a plurality of receive coils configured to receive signals transmitted from the plurality of pairs of transmit coils, each of the receive coils being deposited on a respective one of the plurality of layers, and each of the plurality of pairs of transmit coils corresponding to a respective one of the plurality of receive coils;a plurality of input terminals coupled to the plurality of pairs of transmit coils, respectively; anda plurality of output terminals coupled to the plurality of receive coils, respectively; anda memory including instructions that, when executed by a processor, cause the processor to: measure a non-calibrated in-phase component of the received signals and a non-calibrated quadrature component of the received signals based on a first magnitude value and a first phase value of the received signals;compute a calibrated phase value based on the non-calibrated in-phase component and the non-calibrated quadrature component; andcompute a calibrated magnitude value based on the calibrated phase value, the non-calibrated in-phase component, and the non-calibrated quadrature component. 2. The system of claim 1, wherein each of the plurality of receive coils is arranged on a respective one of the plurality of layers that is located in between a pair of the plurality of layers on which the corresponding pair of transmit coils are respectively deposited. 3. The system of claim 1, wherein each of the plurality of pairs of transmit coils forms a Helmholtz pair. 4. The system of claim 1, wherein the antenna assembly is an impedance-controlled antenna assembly. 5. The system of claim 1, wherein the memory stores further instructions that, when executed by the processor, cause the processor to: compute a calibrated in-phase component based on the calibrated phase value, the non-calibrated in-phase component, and the non-calibrated quadrature component;compute a calibrated quadrature component based on the calibrated phase value, the non-calibrated in-phase component, and the non-calibrated quadrature component; andstore the calibrated phase value and the calibrated magnitude value in a table for use during an electromagnetic navigation procedure. 6. The system of claim 1, wherein transmitting of signals from the plurality of pairs of transmit coils and receiving of signals by the plurality of receive coils are synchronized to one another. 7. The system of claim 1, wherein the memory stores further instructions that, when executed by the processor, cause the processor to: perform a lookup in at least one of a sine table or a cosine table based on the first magnitude value and the first phase value, wherein the computing of at least one of the non-calibrated i... | COVIDIEN LP | A61B005/00 A61B034/20 A61B005/06 A61B001/00 A61B001/267 A61B017/00
US10799101 | B2 | 2020-10-13 | Image processing apparatus, image processing method, and program | 2015-10-30 | An image processing apparatus includes a special light image acquisition unit that acquires a special light image having information in a specific wavelength band, a generation unit that generates depth information at a predetermined position in a living body using the special light image, and a detection unit that detects a predetermined region using the depth information. The image processing apparatus further includes a normal light image acquisition unit that acquires a normal light image having information in a wavelength band of white light. The specific wavelength band is, for example, infrared light. The generation unit calculates a difference in a depth direction between the special light image and the normal light image to generate depth information at the predetermined position. The detection unit detects a position in which the depth information is a predetermined threshold or more as a bleeding point. The present technology is applicable to an endoscope. | 1. A medical system comprising: a medical imaging device;a light source that outputs an observation band light or a specific band light having a narrower wavelength band than the observation band light; andan image processing apparatus for processing an image captured by the medical imaging device, comprising:circuitry configured to acquire a first three-dimensional information generated based on a specific band light image captured by the medical imaging device when the light source outputs the specific band light and a second three-dimensional information generated based on an observation band light image captured by the medical imaging device when the light source outputs the observation band light, the specific band light image and the observation band light image being taken at a predetermined position and at different depths in a body of a patient, anddetect a thickness, a volume, or an overlap of components at the predetermined position of the patient in a depth direction based on a difference in the depth direction between the first three-dimensional information and the second three-dimensional information,on condition that the thickness exceeds a thickness threshold, the circuitry is configured to highlight the predetermined position on the specific band light image and/or on the observation band light image,on condition that the volume at the predetermined position exceeds a volume threshold, the circuitry is configured to highlight the predetermined position on the specific band light image and/or on the observation band light image, oron condition that the components overlap, the circuitry is configured to superimpose a color or brightness on one of the components at the predetermined position on the specific band light image and/or on the observation band light image. 2. The medical system according to claim 1, wherein the medical imaging device is an endoscope or a microscope. 3. The medical system according to claim 1, wherein the thickness, the volume, and/or the overlap indicate bleeding position, a transparent membrane thickness, a mist resulting from surgery, and/or an overlapping state of blood vessels. 4. The medical system according to claim 1, wherein the wavelength band of the specific band light corresponds to infrared light,andthe circuitry is further configured to, on condition that the thickness exceeds the thickness threshold, detect a bleeding position. 5. The medical system according to claim 4, wherein the circuitry is further configured to, on condition that the thickness exceeds the thickness threshold, highlight the predetermined position using a predetermined mark or text representing the bleeding position. 6. The medical system according to claim 1, wherein the circuitry is further configured to detect a membrane thickness of a transparent membrane. 7. The medical system according to claim 6, wherein the circuitry is further configured to highlight the predetermined position using a numerical value indic... | SONY CORPORATION | A61B001/06 A61B001/00 A61B005/00 A61B005/02 A61B001/04 G02B021/36 G02B023/24 H04N005/225
US10794897 | B2 | 2020-10-06 | System and methods for predicting drug-induced inotropic and pro-arrhythmia risk | 2018-02-01 | A drug-induced risk prediction system and associated methods are disclosed for predicting at least one of a drug-induced inotropic risk and a pro-arrhythmia risk in connection with an at least one drug, based on a select at least one contractility parameter associated with an at least one heart. | 1. A method for predicting a drug-induced pro-arrhythmia risk in connection with an at least one drug that has been administered to an at least one isolated primary adult cardiomyocyte from a human heart, based on an at least one after-contraction transient (“AC”) associated with the at least one cardiomyocyte, the method comprising the steps of: implementing an at least one monitoring device positioned and configured for measuring data related to the at least one cardiomyocyte, wherein the at least one monitoring device is an optical device positioned and configured for measuring visual data associated with contractions of the at least one cardiomyocyte;implementing a user application residing in memory on an at least one computing device, the at least one computing device configured for receiving and processing select data obtained by the at least one monitoring device;measuring, via the at least one monitoring device, the effect of the at least one drug on the at least one cardiomyocyte;determining, via the user application, the at least one drug has taken effect on the at least one cardiomyocyte;applying a controlled external electrical stimulus to the at least one cardiomyocyte;measuring, via the at least one monitoring device, a sequence of at least 60 sarcomere contraction transients of the at least one cardiomyocyte;transmitting, via the at least one monitoring device, the measured sarcomere contraction transients to the user application;determining, via the user application, the presence of an after-contraction transient for each of the measured sarcomere contraction transients, wherein the after-contraction transient is a secondary peak in a late portion of a relaxation phase of the associated sarcomere contraction transient;calculating, via the user application, a delta corresponding to a quantity of measured sarcomere contraction transients containing an after-contraction transient;determining, via the user application, a drug-induced pro-arrhythmia risk in connection with the at least one drug wherein the delta equals or exceeds a pre-determined risk threshold value, said risk threshold value being one percent of the quantity of sarcomere contraction transients in the measured sequence; anddetermining, via the user application, a likelihood of an absence of a drug-induced pro-arrhythmia risk in connection with the at least one drug wherein the delta is less than the risk threshold value. 2. The method of claim 1, wherein the step of determining the at least one drug has taken effect on the at least one cardiomyocyte further comprises the step of determining the at least one drug has reached its plateau effect on the at least one cardiomyocyte. 3. The method of claim 1, further comprising the step of determining, via the user application, at least one of a peak height, a maximum contraction velocity, a maximum contraction velocity time, a maximum relaxation velocity, a maximum relaxation velocity time, a time to peak, a time to 10% ... | AnaBios Corporation | A61B005/0452 A61B005/00 G16H050/30 A61B005/0402 G01N033/50 G01N033/68 G16H050/20 A61B005/11
US10792518 | B2 | 2020-10-06 | System and device for improved ultrasound cavitation mapping | 2018-07-05 | A passive cavitation mapping method is provided that includes capturing a channel signal from at least one ultrasound transducer in an array of ultrasound transducers, isolating a cavitation signal in the channel signal, time-gating the channel signal about the cavitation signal, computing a time-delay between neighboring the cavitation signals in adjacent the channel signals, computing a modified parabolic fit to the square of the arrival times, where the modified parabolic fit includes a coordinate transformation using an x location of a leading edge of wavefronts of the cavitation signal and a maximum arrival time of the cavitation signal, extracting a location of a cavitation signal source at point (x, z) in the coordinate transformation, computing a cavitation magnitude for each non-eliminated cavitation signal, creating a passive cavitation map by convolving the cavitation magnitude and the source location with an uncertainty function, and using the cavitation map for therapeutic ultrasound applications. | 1. A passive cavitation mapping method, comprising: a) capturing, using an ultrasound scanning device, channel signals from at least one ultrasound transducer in an array of ultrasound transducers;b) isolating, using said ultrasound scanning device, cavitation signals in said channel signals, wherein said isolating comprises using a filtering method;c) time-gating said channel signals about said cavitation signals;d) computing time-delays between neighboring said cavitation signals in adjacent said channel signals, wherein said time-delays of said cavitation signals are accumulated to obtain arrival times of said cavitation signals;e) computing a modified parabolic fit to the square of said arrival times, wherein said modified parabolic fit comprises a coordinate transformation using an x location of a leading edge of wavefronts of said cavitation signals and a maximum arrival time of said cavitation signals;f) extracting a location of a cavitation signal source at a point (x, z) in said coordinate transformation;g) computing a cavitation magnitude for each said cavitation signal source;h) creating a passive cavitation map by convolving said cavitation magnitude and said location with an uncertainty function; andi) using said passive cavitation map for therapeutic ultrasound applications. 2. The method of claim 1, wherein said uncertainty function comprises a circularly Gaussian function. 3. The method of claim 1 further comprising eliminating spurious cavitation signals, using said computer, based on a fit quality of said modified parabola, to produce non-eliminated cavitation signals. 4. The method of claim 3 further comprising calculating a bubble lifetime of each said non-eliminated cavitation signals, using said computer, and eliminating cavitation signals that have negative bubble lifetimes. | The Board of Trustees of the Leland Stanford Junior University | A61B005/00 A61N007/00 A61B008/08 A61B017/00
US10803553 | B2 | 2020-10-13 | Systems and methods for image resolution enhancement | 2018-07-05 | Various techniques are disclosed for systems and methods to provide image resolution enhancement. For example, a method includes: receiving a reference image (e.g., a visible light image) of a scene comprising image pixels identified by pixel coordinates; receiving a lower-resolution target image (e.g., an infrared image) of the scene; resizing the target image to a larger size; determining an adaptive-shape neighborhood for each pixel coordinate, wherein the adaptive-shape neighborhood extends from the each pixel coordinate such that those reference image pixels that are within the shape-adaptive neighborhood meet a regularity condition; determining, for each adaptive-shape neighborhood, a local estimate based on those target image pixels that are within the adaptive-shape neighborhood; and aggregating the local estimates associated with the adaptive-shape neighborhoods to provide a global estimate that corresponds to the target image with an improved resolution. A system configured to perform such a method is also disclosed. | 1. A method comprising performing, by a system having a memory and a processing component, operations of: receiving a reference image of a scene, the reference image comprising reference image pixels identified by pixel coordinates;receiving a target image of the scene, the target image having a lower resolution than the reference image;resizing the target image to a larger image size, the resized target image comprising target image pixels identified by the pixel coordinates of the corresponding reference image pixels;for each reference image pixel in a plurality of reference image pixels, determining an adaptive-shape neighborhood for the reference image pixel coordinate, wherein the adaptive-shape neighborhood has a shape depending on the reference image pixel values and extends from the reference image pixel coordinate such that those reference image pixels that are within the adaptive-shape neighborhood meet a predetermined condition relevant to the reference image pixel values;determining, for each adaptive-shape neighborhood, a local estimate of a super-resolved version of the target image based on those target image pixels that are within the adaptive-shape neighborhood, the super-resolved version having an improved resolution relative to the target image received in said receiving; andaggregating the local estimates associated with the adaptive-shape neighborhoods to provide a global estimate that corresponds to the super-resolved version of the target image. 2. The method of claim 1, wherein: the reference image is a visible light image captured by a visible light imaging sensor; andthe target image is an infrared (IR) image captured by an IR imaging sensor;wherein at least two adaptive-shape neighborhoods overlap at an overlapping portion, and the aggregating of the local estimates comprises combining the local estimates of the overlapping adaptive-shape neighborhoods to obtain the global shape estimate for the overlapping portion. 3. The method of claim 1, wherein: the reference image is captured by a computed tomography (CT) scanner or magnetic resonance imaging (MM) device;the target image is captured by a positron emission tomography (PET) scanner, single-photon emission computed tomography (SPECT) scanner, or ultrasound imaging device; andthe processing component comprises one or more of: a processor, a microprocessor, a single-core processor, a multi-core processor, a microcontroller, a programmable logic device (PLD), a field programmable gate array (FPGA), a digital signal processing (DSP) device. 4. The method of claim 1, wherein the reference image and the target image are three-dimensional (3-D) volumetric or point-cloud images, and wherein the determining of each adaptive-shape neighborhood comprises determining adaptive-size cubes for 8 octants from each pixel coordinate. 5. The method of claim 1, wherein each adaptive-shape neighborhood extends anisotropically in a plurality of directions, wherein the determining of e... | FLIR SYSTEMS, INC. | G06T003/40 G06T007/33 A61B005/00 H04N001/393
US10799166 | B2 | 2020-10-13 | Delivering and/or receiving fluids | 2017-06-27 | The present invention generally relates to receiving bodily fluid through a device opening. In one aspect, the device includes a flow activator arranged to cause fluid to be released from a subject. A deployment actuator may actuate the flow activator in a deployment direction, which may in turn cause fluid release from a subject. The flow activator may also be moved in a retraction direction by a retraction actuator. In one aspect, the device may include a vacuum source that may help facilitate fluid flow into the opening of the device and/or may help facilitate fluid flow from the opening to a storage chamber. In one aspect, a device actuator may enable fluid communication between the opening and the vacuum source and the flow activator may be actuated after the enablement of fluid communication. | 1. A device for receiving fluid from a subject, comprising: a device actuator;a housing including an opening to receive fluid into the housing;a vacuum source;a flow path fluidly coupleable to the vacuum source to cause fluid to be drawn into the opening and along the flow path;a membrane positioned along the flow path downstream of the opening that permits passage of air but prevents passage of liquids; andone or more needles arranged to be inserted into a subject to cause fluid to be released from the subject. 2. The device of claim 1, wherein actuating the device actuator enables fluid communication between the opening and the vacuum source. 3. The device of claim 2, further comprising a flow control element that prevents fluid communication between the opening and the vacuum source, the flow control element being configured to enable fluid communication between the opening and the vacuum source after actuation of the device actuator. 4. The device of claim 1, further comprising a deployment actuator configured to move the one or more needles in a deployment direction toward or through the opening, in response to actuation of the device actuator. 5. The device of claim 4, wherein the deployment actuator includes a bistable element coupled to the one or more needles, the bistable element being arranged to move from a first stable state to a second stable state in response to actuation of the device actuator, wherein motion of the bistable element from the first stable state to the second stable state moves the one or more needles in a deployment direction toward or through the opening, and wherein the bistable element is incapable of moving from the second stable state to the first stable state in the absence of an external force on the bistable element. 6. The device of claim 4, wherein the device actuator and the deployment actuator are arranged such that actuation of the device actuator causes the one or more needles to reach the subject after fluid communication between the opening and the vacuum source is enabled. 7. The device of claim 1, further comprising a retraction actuator configured to move the one or more needles in a retraction direction away from the opening, in response to actuation of the device actuator. 8. The device of claim 7, wherein the retraction actuator has stored potential energy prior to any deployment movement of the one or more needles. 9. The device of claim 7, wherein the retraction actuator has a pre-deployment state prior to any deployment movement of the one or more needles and a post-retraction state after the retraction actuator has moved the one or more needles in the retraction direction away from the opening, and wherein stored potential energy of the retraction actuator is less in the post-retraction state than in the pre-deployment state. 10. The device of claim 9, wherein a post-retraction distance of the one or more needles from the opening is greater than a post-deployment distance of the o... | Seventh Sense Biosystems, Inc. | A61B005/00 A61B005/15 A61B005/151 A61B010/00 A61B005/145 A61M037/00 G16H010/40 G06F019/00 A61B005/154 A61B005/1459 A61B005/1486
US10813551 | B2 | 2020-10-27 | Probe and manufacturing method thereof | 2018-11-28 | The invention discloses a probe and a method of manufacturing the same. The probe has a long cylindrical shape and includes a probe head (1), a probe body (2) at the rear of the probe head (1), and a probe tail (3) at a rear end of the probe body (2). The probe has a three-layer composite structure. The probe tail is a three-layer composite structure. The probe of the invention is used to detect a body tissue, and according to different electrical signals fed back by different body tissues, a type of the body tissue being detected by the probe can be known, thereby avoiding a medical accident in which a spinal cord or nerve is injured by a screw intruded into a vertebral foramen. The probe of the invention is simple in structure, convenient for use, easy in operation, of high reliability, high surgical safety and high success rate of surgery. | 1. A method of manufacturing a probe, comprising steps of: S1, manufacturing an outer conductive shell;S2, manufacturing an inner conductive rod;S3, performing a marking operation on the inner conductive rod manufactured in S2;S4, cleaning the inner conductive rod and the outer conductive shell obtained in the above step S3;S5, heating the inner conductive rod and the outer conductive shell in an oven after having been cleaned;S6, sheathing an insulating sleeve on the inner conductive rod obtained in S5;S7, fitting the inner conductive rod sheathed with the insulating sleeve inside the outer conductive shell;S8, mounting the outer conductive shell having the inner conductive rod therein obtained in S7 into an injection mold;S9, mounting the injection mold onto an injection molding machine, and adjusting the position and the opening and closing state of the injection mold to ensure smooth opening and closing of the injection mold;S10, cleaning the injection mold;S11, pre-heating the injection mold having been cleaned;S12, injection molding with an insulating material;S13, cleaning a semi-finished probe after the injection molding;S14, removing excess material of the outer conductive shell of the semi finished probe obtained in S13 to obtain a final shape of the probe; andS15, performing a comprehensive performance detection on the probe obtained in S14. 2. The method according to claim 1, wherein the inner conductive rod, the outer conductive shell, and the insulating material have a same thermal expansion property. 3. The method according to claim 1, wherein the outer conductive shell in S1 and the inner conductive rod in S2 are made of a medical metal material. 4. The method according to claim 1, wherein the insulating material is a medical insulating material. 5. The method according to claim 1, wherein the marking operation in S3 is a laser marking operation. 6. The method according to claim 1, wherein performing a comprehensive performance detection in S15 further comprises:S151, performing an appearance detection;S152, performing a mechanical property detection;S153, performing an electrical performance detection. 7. The method according to claim 1, further comprising a step of manufacturing the injection mold. 8. The method according to claim 1, further comprising a step of manufacturing jig and fixture for holding and positioning the semi-finished probe in S14. 9. The method according to claim 1, wherein when the outer conductive shell is manufactured in S1, a funnel-shaped injection port with a large opening facing outward is formed at a position of the probe head. 10. The method according to claim 1, wherein a plurality of vent holes are formed on an outer surface of the probe body when the outer conductive shell is manufactured in S1. 11. The method according to claim 1, wherein in steps S4 and S10, the cleaning may be one of chemical cleaning or ultrasonic cleaning. | BEIJING SMTP TECHNOLOGY CO., LTD. | A61B005/00 A61B017/70 A61B005/053 A61B017/88 A61B017/92 B29C045/00 B29C045/14 B29C045/17 A61B017/00 B29K705/00 B29L031/00
US10813584 | B2 | 2020-10-27 | Assessing adherence fidelity to behavioral interventions using interactivity and natural language processing | 2018-07-11 | A computer system apparatus and a method carried out by such apparatus for interacting with a user via a behavior intervention designed to cause an increase in emotional well-being of the user. The behavior intervention has a plurality of conditions to be satisfied. The process includes receiving input data from the user during the behavior intervention, performing, on at least a portion of the received input data having text, semantic analysis to identify terms that satisfy the plurality of conditions and assessing, based on an amount of completeness of satisfying the plurality of conditions, a level of adherence to the behavior intervention. When one or more of the plurality of conditions are determined not as satisfied, the process includes generating a prompt designed to elicit, from the user, a response specific to satisfying the missing conditions. | 1. A computing system for interacting with a user, the computing system comprising: at least one processor;at least one sensor; andat least one memory storing executable software which, when executed by the at least one processor, causes the at least one processor to: commence, with a user, a behavior intervention designed to cause an increase in emotional well-being of the user, the behavior intervention having a plurality of conditions to be satisfied;receive, via the at least one sensor, input data from the user during the behavior intervention;perform, during the behavior intervention, on at least a portion of the received input data having text, semantic analysis to identify terms that satisfy the plurality of conditions;determine, during the behavior intervention, based on the identified terms, how many of the plurality of conditions are satisfied; andassess, during the behavior intervention, based on the determination of how many of the plurality of conditions are satisfied, a level of adherence to the behavior intervention;wherein the executable software stored in the at least one memory is adapted to cause the at least one processor to generate a prompt, during the behavior intervention, based on the assessed level of adherence, designed to elicit, from the user, a response specific to satisfying one or more of the plurality of conditions not satisfied and to advance the behavior intervention towards completion; andwherein the behavior intervention further includes a programmed branching logic for responding to the received input data, and wherein the executable software stored in the at least one memory is further adapted to cause the at least one processor to, upon:(i) a determination that one or more of the plurality of conditions have yet to be satisfied; and(ii) generating the prompt designed to elicit, from the user, the response specific to satisfying the one or more of the plurality of conditions not satisfied,assign a priority to the generated prompt over a prearranged next-in-line prompt such that the generated prompt overrides the programmed branching logic for responding to the received input data to direct the user toward maximized adherence. 2. The computing system of claim 1, wherein the executable software stored in the at least one memory is further adapted to cause the at least one processor to receive, via the at least one sensor, input data from the user during the behavior intervention to assess a psychological state of the user while simultaneously assessing the level of adherence to the behavior intervention. 3. The computing system of claim 1, wherein the executable software stored in the at least one memory is further adapted to cause the at least one processor to assess, at a plurality of points in time during the behavior intervention, a respective level of adherence to the behavior intervention at the respective point in time. 4. The computing system of claim 3, wherein the executable software stored in the... | HAPPIFY, INC. | A61B005/00 A61M021/02 G06K009/00 A61M021/00 A61B005/16 G10L015/22 G10L025/63 G06F040/30
US10791967 | B2 | 2020-10-06 | Method and device for signalizing a walking or running speed to a runner or walker | 2016-12-09 | A method and a device for signalizing a walking or running speed to a runner or walker during walking or running, wherein the runner or walker wears a garment. To conveniently inform the walker or runner about his or her actual walking or running speed, the method includes: a) Determining the actual speed by a speedometer which is worn or carried by the runner or walker; b) Transferring of the actual speed into a light signal, wherein the light signal corresponds to the speed; c) Displaying the light signal by a light emitting element which is attached to the or integrated into the garment. | 1. A method for signalizing a walking or running speed to a runner or walker during walking or running, wherein the runner or walker wears a garment, wherein the method comprises: a) Determining the actual speed by a speedometer which is worn or carried by the runner or walker;b) Calculating the difference speed between the actual speed (v) and a predetermined reference speed;c) Transferring of the difference speed into a light signal, wherein the light signal corresponds to the difference speed;d) Displaying the light signal by means of a light emitting element,wherein in step c) the transfer takes place by defining at least one predetermined color of the light signal in dependency on the difference speed,wherein a first color is displayed if the actual speed is below a first predetermined percentage of the reference speed andwherein a second color, which is different from the first color, is displayed if the actual speed is above a second predetermined percentage of the reference speed,wherein no light signal or a third color, which is different from the first color and from the second color, is displayed if the actual speed is above the first predetermined percentage of the reference speed and below the second predetermined percentage of the reference speed,wherein the first predetermined percentage and the second predetermined percentage are between 1% and 10%,wherein the speedometer comprises or is an electronic device with a GPS module, wherein the actual speed is determined by means of a change in the position detected by the GPS module and the time elapsed during the position change, wherein a GPS module is used which is part of a mobile phone, whereindisplaying the light signal according to step d) takes place by a light emitting element in the form of a glass fiber or an optical fiber, which is attached to the or integrated into the garment. 2. The method according to claim 1, wherein the speed determination is carried out by an app in the mobile phone. 3. The method according to claim 1, wherein the transferring of the difference speed into the light signal is carried out by an app in the mobile phone. 4. The method according to claim 1, wherein the first color is red. 5. The method according to claim 1, wherein the second color is blue. 6. The method according to claim 1, wherein the third color is green. | PUMA SE | G08B001/08 A61B005/11 H04W004/029 A61B005/00 G01S019/52 G08B005/36 H04M001/725
US10806373 | B2 | 2020-10-20 | Method and apparatus for intelligent flow sensors | 2010-12-03 | A single sensor capable of detecting both airflow in spirometry and the full range of sound frequencies needed to track clinically relevant breath sounds is provided. The airflow sensor includes a movable flap with one or more integrated strain gauges for measuring displacement and vibration. The airflow sensor is inherently bidirectional. The sensor is an elastic flap airflow sensor that is capable of detecting data needed for both spirometry and auscultation measurements. The sensor is sterilizable and designed for the measurement of human respiratory airflow. The sterilizable sensor is also suitable for non-medical fluid flow metering applications. Additional devices such as sensors for the ambient level of various chemicals, sensors for temperature, sensors for humidity and microphones, may be affixed to the flap. When the strain gauge is placed in a conventional Wheatstone bridge configuration, the sensor can provide the airflow measurements needed for medical spirometry. | 1. A fluid flow sensing system for measuring a fluid flow, said fluid flow sensing system comprising: a housing having a chamber that is sized and dimensioned to allow the fluid to pass therethrough;a flap coupled to said chamber, wherein the fluid causes said flap to move when the fluid passes thereover;a plurality of piezoresistive sensors including a first sensor disposed on a first side of said flap and a second sensor disposed on a second side of said flap, said first and second sensors being identical and symmetric with respect to at least one axis of symmetry, said first and second sensors each having a first circuit portion and a second circuit portion, said first circuit portions of said first and second sensors configured to sense a change in a first resistance of said first and second sensors in response to a displacement of said flap, said second circuit portions of said first and second sensors configured to sense a change in a second resistance of said first and second sensors in response to a vibration of said flap, said first and second sensors generating a plurality of sensor output signals, said plurality of sensor output signals containing a first sensor signal component generated by said first circuit portions and representative of said displacement of said flap, said plurality of sensor output signals containing a second sensor signal component generated by said second circuit portions and representative of said vibration of said flap, said displacement of said flap being representative of a flow rate of the fluid and said vibration of said flap being representative of a frequency characteristic associated with the fluid;a digital signal processor, said digital signal processor including a determining unit including a processor and a memory, said determining unit having a fluid flow rate determining unit and a sound determining unit, said digital signal processor and said determining unit coupled to said first and second sensors and receiving said plurality of sensor output signals, said determining unit having a voltage conversion unit for transducing said first sensor signal component and said second sensor signal component into a first transduced sensor signal component and a second transduced sensor signal component respectively, said determining unit including an amplification unit for amplifying said first and second transduced sensor signal components, said first and second transduced and amplified sensor signal components presented to said fluid flow rate determining unit and said sound determining unit respectively, said fluid flow rate determining unit generating a fluid flow rate signal representative of said flow rate of the fluid from said first transduced and amplified sensor signal component, said sound determining unit generating sound signals representative of said frequency characteristic associated with the fluid from said second transduced and amplified sensor signal component; anda computing device having... | - | A61B005/087 A61B007/00 G01F001/28
US10813564 | B2 | 2020-10-27 | Low field magnetic resonance methods and apparatus | 2015-11-11 | According to some aspects a system is provided comprising a low-field magnetic resonance (MR) device, at least one electrophysiological device, and at least one controller configured to operate the low-field MR device to obtain MR data and to operate the at least one electrophysiological device to obtain electrophysiological data. | 1. A system, comprising: a low-field magnetic resonance (MR) device comprising: a magnetics system having a plurality of magnetics components configured to produce magnetic fields for performing magnetic resonance imaging, the magnetics system comprising: a B0 magnet configured to produce a B0 field for an imaging region of the low-field MR device, the B0 magnet comprising at least one first B0 magnet and at least one second B0 magnet, which are positioned in a bi-planar arrangement about the imaging region; andat least one laminate panel comprising a plurality of laminate layers, each of the plurality of laminate layers including at least one non-conductive layer and at least one conductive layer patterned to form at least a portion of a gradient coil configured to produce a gradient magnetic field, wherein the at least one laminate panel comprises a first laminate panel comprising a first gradient coil and a second laminate panel comprising a second gradient coil, the first and second gradient coils of the first and second laminate panels being disposed on opposite sides of the imaging region;a power system comprising one or more power components configured to provide power to the magnetics system to operate the low-field MR device to perform image acquisition, the one or more power components comprising at least one power component configured to provide power to the first and second laminate panels;a base that supports the magnetics system and houses the power system; andat least one conveyance mechanism coupled to the base allowing the low-field MR device to be transported to different locations;at least one electrophysiological device; andat least one controller configured to operate the low-field MR device to obtain MR data and to operate the at least one electrophysiological device to obtain electrophysiological data. 2. The system of claim 1, wherein the at least one electrophysiological device comprises an electroencephalography (EEG) device comprising a plurality of electrodes configured to obtain EEG data while a patient is within a field of view of the low-field magnetic resonance device, and wherein the at least one controller is configured to operate the EEG device to obtain the EEG data. 3. The system of claim 2, wherein the at least one controller is configured to adapt at least one characteristic of the low-field magnetic resonance device based, at least in part, on the EEG device. 4. The system of claim 3, wherein the at least one controller is configured to adapt at least one characteristic of the low-field magnetic resonance device based, at least in part, on the EEG data. 5. The system of claim 4, wherein the at least one controller is configured to change a field of view of an MR acquisition process based on the EEG data. 6. The system of claim 4, wherein the at least one controller is configured to change a signal-to-noise ratio of an MR acquisition process based on the EEG data. 7. The system of claim 4, wherein the ... | Hyperfine Research, Inc. | A61B005/04 A61B005/0476 A61B005/00 A61B005/055 G01R033/38 G01R033/381 A61B005/0488 A61B005/0496 A61B005/0402 G01R033/48 G01R033/44 A61B090/00
US10806375 | B2 | 2020-10-20 | Wearable device and methods of using the same | 2017-05-03 | Wearable devices and methods of using the same for inputting ambient conditions and the movement and bio-signals of a user to an external device are provided. The wearable device can include a finger sensor and a wrist sensor, wherein each includes an accelerometer, a gyroscope, and a compass. The compass can be a magnetometer. The wrist sensor can also include a power source, a computer, and a touchscreen. | 1. A wearable device, comprising: a finger sensor configured to be worn on a user's finger; anda wrist sensor configured to be worn on a user's wrist,the finger sensor comprising a first accelerometer, a first gyroscope, a first magnetometer, a first electromyography sensor, a first phonomyography sensor, and a first flexible printed circuit board (FPCB),the wrist sensor comprising a first computing device, a wrist sensor power source, a display, a second accelerometer, a second gyroscope, and a second magnetometer,the finger sensor configured to serve as a slave,the wrist sensor configured to receive an input and serve as a master,the first electromyography sensor configured to determine a change in a voltage of a muscle and produce an electromyography signal,the first phonomyography sensor configured to detect a sound created in the muscle,the wearable device configured to mix the electromyography signal and the sound, and to record the sound mixed with the electromyography signal,the wrist sensor further comprising an array of electrodes configured to detect a change in voltage created by an action potential in a muscle, a multiplexer connected to the electrodes, a reference electrode disposed in a position such that it corresponds to a bone, a transducer recording low frequency sound, two light emitting diodes, a photosensitive sensor disposed between the two light emitting diodes, and a second FPCB, andthe wrist sensor configured to determine a change in voltage of the array of electrodes based on the reference electrode. 2. The wearable device according to claim 1, the finger sensor further comprising a first compass, and the wrist sensor further comprising a second compass. 3. The wearable device according to claim 1, the finger sensor further comprising a first transceiver, and the wrist sensor further comprising a second transceiver. 4. The wearable device according to claim 1, the display being a touchscreen. 5. The wearable device according to claim 1, the finger sensor further comprising all of the following: a first electrode; a first heart rate monitor; a first galvanic skin response sensor; a first sweat sensor; a first Universal Serial Bus (USB) connector; a first light sensor; and a first humidity sensor. 6. The wearable device according to claim 1, the wrist sensor further comprising all of the following: a second galvanic skin response sensor; a second electromyography sensor; a second phonomyography sensor; a second sweat sensor; a second USB connector; a second humidity sensor; and a second temperature sensor. 7. The wearable device according to claim 1, further comprising an external device, the external device being: a smartphone; a desktop; a laptop; a tablet; a television; a control panel; a camera; an electrical appliance; or a game console. 8. The wearable device according to claim 1, further comprising a body sensor configured to be worn on a location of a user's body other than a finger or wrist, the body senso... | The Florida International University Board of Trustees | A61B005/11 A61B005/0205 A61B005/0488 A61B005/024 A61B005/00 A61B007/00 G06F003/01 G06F003/0346 A41D019/00 G06F003/0354
US10817909 | B2 | 2020-10-27 | Targeted content page generation | 2016-06-24 | A method of operating a health tracking system includes utilizing user profile data for a user and health parameter data received from a health tracking device associated with the user to derive parameters relating to the user. The parameters are compared to tags associated with content pages or objects to determine a relevancy or match. Particular ones of a plurality of content pages or objects are selected for delivery to the user based on the comparison. | 1. A method of operating a health tracking system comprising: at a server, obtaining user profile data for a user transmitted from a health tracking device of the user;at the server, obtaining health parameter data from the health tracking device associated with the user, the health parameter data collected by the health tracking device from a sensor carried by the user, the health parameter data including distance data relating to an running or walking activity in which the user recently participated;at the server, determining one or more personal shopping parameters for the user based at least in part on the user profile data and the health parameter data, the personal shopping parameters comprising one or more descriptive tags selected from a plurality of descriptive tags predetermined by a network operator to relate to a plurality of purchasable items sold by the network operator;at the server, selecting at least one of a plurality of targeted content pages, each of the plurality of targeted content pages comprising one or more of the purchasable items, the one or more purchasable items being associated with one or more of the plurality of descriptive tags predetermined by the network operator, wherein the act of selecting at least one of the plurality of content pages is triggered when a total distance logged by the user in association with the activity exceeds a distance threshold defined by the network operator, wherein the total distance traversed threshold is a minimum number of miles or kilometers traversed by the user in association with the running or walking activity, and wherein selecting at least one of the plurality of targeted content pages is based at least in part on determining whether a match between the one or more personal shopping parameters for the user and the one or more descriptive tags associated with the one or more purchasable items of each of the plurality of targeted content pages meets a match threshold;transmitting the selected at least one of the plurality of targeted content pages from the server to the associated health tracking device and thereby providing the selected content page to a display device of the health tracking device;at the server, receiving a selection from the user of the one or more purchasable items included on the selected at least one of the plurality of targeted content pages;at the server, receiving a product order from the user for the one or more purchasable items;processing the order, andshipping the one or more purchasable items to the user. 2. The method of claim 1 wherein each of the plurality of targeted content pages includes a narrative portion and a product portion. 3. The method of claim 2 wherein the narrative portion includes text, audio, or video concerning one or more of a person, a sport, an event, a product or a product line. 4. The method of claim 3 wherein the product portion includes at least one product description and at least one link to a product sales page. ... | Under Armour, Inc. | G06Q030/00 G06Q030/02 H04M001/725 H04L029/08 A61B005/0205 A61B005/00 A61B005/024 A61B005/11
US10806404 | B2 | 2020-10-20 | Systems and methods for utilizing wireless physiological sensors | 2016-06-27 | Physiological sensors may be utilized to obtain physiological data for a user. The sensor data may be utilized in predicting a user's outcome to a medical intervention using one or more models. The models may be automatically executed in response to receiving certain types and/or amount of data, such as data received from one or more physiological remote sensors, such as Internet of Things sensors. The sensors may include heart rate sensors, arterial pressure sensors, glucose sensors, temperature sensors, weight sensors, blood oxygen sensors, urine sensors, saliva sensors, skin conduction sensors, muscle sensors, brain signal sensors, and/or other sensors. A sensor may communicate over the 2360-2400 MHz and/or the 30-37.5 MHz radio frequency (RF) band. The data may be received from a networked data store. Execution of the models may identify health issues in substantially real time, and the operation of one or more medical devices may be modified and/or a communication may be generated. | 1. A system, comprising; a sensor interface configured to receive sensor signals from one or more physiological wireless sensors;one or more computing devices;a non-transitory memory medium that stores instructions that when executed by the one or more computing devices causes the system to perform operations comprising: register a plurality of physiological sensors configured to be worn by or implanted in a user via a device registry service, wherein respective physiological sensor Internet Protocol (IP) addresses are stored;associate in memory respective identifiers, comprising respective IP addresses, of the plurality of physiological sensors with the user;receive over a network sensor data from the plurality of physiological sensors associated with the user, the plurality of physiological sensors comprising at least a first physiological sensor of a first type and a second physiological sensor of a second type,store the received sensor data in a medical information data store;encrypt Protected Health Information contained within the network sensor data using a symmetric or asymmetric-key block cipher unique to the user;receive in association with the network sensor data at least one unique identifier, comprising at least one physiological sensor IP address;utilize the at least one unique identifier to locate information regarding treatment information for the user;access, by a rules execution engine, rules and respective rule data quantity thresholds, including at least two quantity thresholds comprising:a first quantity threshold for sensor data from the first physiological sensor, anda second quantity threshold for sensor data from the second physiological sensor,wherein the first quantity threshold is different than the second quantity threshold;perform unit conversions, normalization, formatting, and data filtering on sensor data from at least one physiological sensor;evaluate, by the rules execution engine, the accessed rules and data quantity thresholds, including: the first quantity threshold for sensor data from the first physiological sensor, andthe second quantity threshold for sensor data from the second physiological sensor to determine:which biological event predictive models, in a data store of biological event predictive models, are to be used to predict respective future user outcomes to respective medical interventions or respective failures to provide respective medical interventions, andwhether the determined biological event predictive models in the data store of biological event predictive models to respective medical interventions or respective failures to provide respective medical interventions are to be executed,wherein a given biological event predictive model predicts a future user outcome at least one year in the future to a medical intervention or a failure to provide a medical intervention, and the given biological event predictive model is based at least in part on medical survey data for a plurality of patients... | Health Outcomes Sciences, Inc. | A61B005/00 A61B005/0205 A61B005/145 A61B005/01 G06Q040/08 G06Q050/24 G16H015/00 G16H010/20 G16H050/50 G16H050/30 G16H050/70 G16H050/20 G06N005/04 A61B005/024 A61B005/021
US10791931 | B2 | 2020-10-06 | Imaging reductions in cerebrovascular reactivity | 2015-09-21 | A system for detecting an abnormality in a subject's cerebrovascular response to a vasoactive stimulus in at least one region of interest (ROI) of the subject's brain The system comprises a system for generating the vasoactive stimulus (SVS), the SVS including a gas delivery device and a control system operable to deliver controlled amounts of carbon dioxide effective to attain at least one of a series of targeted increments or decrements in the subject's PetCO2, for a series of respective intervals; an imaging system comprising an MRI scanner for generating response signals corresponding to the subject's vasoactive response to the vasoactive stimulus; and a computer for analyzing the response signals, the computer including program code for computing at least one value representing a quantitative measure of the subject's cerebrovascular reactivity for the ROI, wherein the at least one value is obtained for a specific portion of the subject's vasoactive response in the ROI, the specific portion of the subject's vasoactive response corresponding to a sub-series of the at least one of a series of targeted increments or decrements in the subject's PetCO2, the sub-series characterized in that the specific portion of the subject's vasoactive response is the portion sensitive to quantifying a reduction in cerebrovascular reactivity. | 1. A system for detecting an abnormality in a subject's cerebrovascular response to a vasoactive stimulus in at least one region of interest (ROI) of the subject's brain, comprising: (A) a system for generating the vasoactive stimulus (SVS), the vasoactive stimulus comprising at least one of a series of targeted increments in the subject's end tidal concentration of carbon dioxide (PetCO2) and a series of targeted decrements in the subject's PetCO2, the SVS including: (a) a gas delivery device; and(b) a control system for controlling the gas delivery device, wherein the control system is operable to deliver controlled amounts of carbon dioxide effective to attain said at least one of a series of targeted increments or decrements in the subject's PetCO2, for a series of respective intervals;(B) an imaging system (IS) comprising an MRI scanner for generating response signals corresponding to the subject's vasoactive response to the vasoactive stimulus, the response signals constituting a surrogate measure of blood flow in the at least one ROI;(C) a computer for analyzing the response signals, the computer including program code for computing at least one value representing a quantitative measure of the subject's cerebrovascular reactivity (CVR) for the ROI, wherein the at least one value is obtained for a specific portion of the subject's vasoactive response in the ROI, the specific portion of the subject's vasoactive response corresponding to a sub-series of the at least one of a series of targeted increments in the subject's PetCO2 and a series of targeted decrements in the subject's PetCO2, the sub-series characterized in that the specific portion of the subject's vasoactive response is the portion sensitive to quantifying a reduction in cerebrovascular reactivity. 2. A system as claimed in claim 1, further configured for computing, on a ROI by ROI basis (for at least one ROI), at least one score (per ROI) adapted for interpreting the at least one value. 3. A system as claimed in claim 2, wherein the system is further configured to adapt the score to visually depict the value. 4. A system as claimed in claim 2, wherein the system is further configured to compute the score to grade the amplitude of the subject's cerebrovascular reactivity (CVR). 5. A system as claimed in claim 2, wherein the score quantifies the extent to which the at least one value deviates from a range of that value computed for the corresponding ROI in a control cohort, the value computed for the control cohort per ROI for the specific portion of the response corresponding to the same sub-series of the at least one of a series of targeted increments in the subject's PetCO2 and a series of targeted decrements in the subject's PetCO2, wherein the score reflects statistical confidence that the at least one value represents a pathophysiological reduction in cerebrovascular reactivity (CVR). 6. A system as claimed in claim 2, wherein the computer includes program code for com... | THORNHILL SCIENTIFIC INC. | A61B005/026 A61B005/00 A61B005/055 A61B005/0205 A61B005/145
US10809538 | B2 | 2020-10-20 | Image acquisition apparatus, spectral apparatus, methods, and storage medium for use with same | 2017-11-27 | Image acquisition apparatuses, spectral apparatuses, methods and storage mediums for use with same are provided herein. At least one apparatus includes: a diffraction element irradiated by a light; a fiber for receiving reflected scattered light from a subject; a diffraction grating dispersing the transmitted light into light fluxes of wavelength bands again; an optical system imaging the split light fluxes; and an imaging device near the focal point of the optical system. An image is changed by rotating the diffraction grating, from which a two-dimensional image is acquired. The transmitted light may be branched into two or more, and input to a collimator lens and imaged as multiple spectral sequences by the optical system. At least one apparatus may form light fluxes traveling at different angles; and may acquire spectral information of the reflected and scattered light. Preferably, for the luminous fluxes, no gap exists in an image. | 1. A two-dimensional image acquiring apparatus comprising: a Spectrally Encoded Endoscopy (“SEE”) probe including at least one diffractive element and one or more optical fibers, the at least one diffractive element operating to separate and diffract a transmitted light into a first plurality of light fluxes of different wavelength bands such that the diffracted light beams are completely overlapped or completely superposed or substantially overlapped or substantially superposed on a target region;a diffraction grating configured to receive a light and to disperse or emit the received light into or as a second plurality of light fluxes of different wavelength bands;at least one image sensor or detector that operates to acquire one or more intensities or spectral information from the received light; andat least one imaging optical system that operates to image the plurality of light fluxes dispersed or emitted from the received light,wherein the diffraction grating, the at least one imaging optical system, and the at least one image sensor or detector are disposed for each of the second plurality of light fluxes dispersed or emitted from the received light to acquire spectral data of each of the plurality of light fluxes, andwherein the at least one diffractive element operates to rotate such that an image of the at least one image sensor or detector is changed, and a two-dimensional image is acquired from the image. 2. The image acquiring apparatus of claim 1, further comprising a light source that operates to transmit the transmitted light to the SEE probe via at least one of the one or more optical fibers such that: (i) the at least one diffractive element is irradiated with the transmitted light;(ii) a sample or a target located in the target region is irradiated with the diffracted light fluxes of different wavelength bands; and(iii) reflected scattered light from the sample or the target is detected by the at least one image sensor or detector. 3. The image acquiring apparatus of claim 2, wherein the light source is a supercontinuum (SC) light source having a wavelength band from blue to infrared. 4. The image acquiring apparatus of claim 1, further comprising an optical branching part that operates to branch the transmitted light into at least two or more, wherein the branched light is input to a single collimator lens and imaged as a plurality of spectral sequences by the imaging optical system, the plurality of spectral sequences are each individually detected by the at least one image sensor or detector, and at the time of the at least one image sensor or detector detecting the plurality of spectral sequences, signal positions each detected independently are relatively shifted. 5. The image acquisition apparatus according to claim 4, wherein the number of the at least one image sensor or detector is plural and matches the number of optical branches. 6. The image acquisition apparatus according to claim 5, wherein each of the plurali... | Canon U.S.A., Inc. | G01B009/02 G02B027/10 F21K009/64 F21V008/00 G01J003/50 G01J003/02 G01J003/04 G01J003/28 A61B005/00 G01J003/36 G01J003/18 G02B006/42 G02B006/36 G02B006/34
US10813562 | B2 | 2020-10-27 | Body-worn pulse oximeter | 2017-10-02 | The invention provides a body-worn system that continuously measures pulse oximetry and blood pressure, along with motion, posture, and activity level, from an ambulatory patient. The system features an oximetry probe that comfortably clips to the base of the patient's thumb, thereby freeing up their fingers for conventional activities in a hospital, such as reading and eating. The probe secures to the thumb and measures time-dependent signals corresponding to LEDs operating near 660 and 905 nm. Analog versions of these signals pass through a low-profile cable to a wrist-worn transceiver that encloses a processing unit. Also within the wrist-worn transceiver is an accelerometer, a wireless system that sends information through a network to a remote receiver, e.g. a computer located in a central nursing station. | 1. A method for determining a peripheral oxygen saturation (SpO2) value from a patient, comprising: recursively calculating and displaying the SpO2 value by (a) measuring a first time-dependent signal by detecting a first radiation emitted by a first radiation source after it passes through tissue of the patient;(b) measuring a second time-dependent signal by detecting a second radiation emitted by a second radiation source after it passes through the tissue of the patient;(c) measuring a time-dependent motion signal with at least one motion sensor;(d) measuring a time-dependent electrical signal with an electrical sensor comprising at least two electrodes, wherein the electrical signal is indicative of a pulse pressure wave launched by the patient's heart;(e) processing the time-dependent electrical signal to determine at least one reference time point;(f) processing the time-dependent motion signal to determine a motion-related event that affects at least one of the first and second time-dependent signals;(g) processing both the first and second time-dependent signals from the at least one reference time point and outside of the motion-related event to determine a time-dependent value related to the patient's SpO2;(h) iterating steps (a) (g) for a pre-determined period to calculate an average value from a series of the time-dependent values determined during the pre-determined period, wherein time-dependent values from the series that differ from the average value by more than one standard deviation are discarded and the average value is recalculated without the discarded time-dependent values;(i) processing the average value to determine the current oxygen saturation value and displaying the current SpO2 value; and(j) recursively performing steps (a)-(i) such that the average value is a rolling average updated at each pulse pressure wave. | SOTERA WIRELESS, INC. | A61B005/1455 A61B005/0245 A61B005/11 A61B005/00 A61B005/022 A61B005/021 A61B005/0452
US10816624 | B2 | 2020-10-27 | Method and device for correcting a B0 inhomogeneity by a radio frequency signal | 2019-03-25 | A method for correcting a B0 inhomogeneity in a magnetic resonance scan with a magnetic resonance tomograph is provided. The magnetic resonance tomograph includes a controller, a radio frequency unit, and a transmitting antenna. In the method, the controller determines a transmission signal that is suitable for correcting an effect of an inhomogeneity of a static B0 magnetic field in an examination volume by the Bloch-Siegert effect. The transmission signal is emitted into the examination volume. | 1. A method for correcting a B0 inhomogeneity in a magnetic resonance scan with a magnetic resonance tomograph, wherein the magnetic resonance tomograph comprises a controller, a radio frequency unit, and a transmitting antenna, wherein the method comprises: determining, by the controller, a transmission signal for correcting an effect of a magnetic field inhomogeneity in an examination volume by the Bloch-Siegert effect, wherein determining the transmission signal comprises: determining, by the magnetic resonance tomograph, a B0 inhomogeneity in the examination volume; anddetermining, by the controller, a frequency distribution and a spatial distribution of the transmission signal, with which according to the Bloch-Siegert effect, an effect of the B0 inhomogeneity is at least partially compensated for a three-dimensional imaging representation of the examination object in the examination volume by providing a spatial density distribution of a nuclear spin of the examination object; andemitting the transmission signal into the examination volume. 2. The method of claim 1, wherein the transmitting antenna comprises a plurality of antenna elements, wherein emitting the transmission signal in the examination volume comprises: determining a configuration of the radio frequency unit, the plurality of antenna elements, or the radio frequency unit and the plurality of antenna elements for approximate achievement of a desired spatial distribution;setting the radio frequency unit, the transmitting antenna, or the radio frequency unit and the transmitting antenna according to the determined configuration; andgenerating the determined transmission signal with the radio frequency unit and transmitting the generated determined transmission signal by the transmitting antenna. 3. The method as of claim 1, further comprising determining a B0 map using the magnetic resonance tomograph, wherein determining the B0 inhomogeneity comprises determining the B0 inhomogeneity in the examination volume based on the determined B0 map. 4. The method of claim 3, wherein determining the B0 map comprises determining the B0 map iteratively using a method for correction, the method for correction comprising the determining of the transmission signal and the emitting of the transmission signal into the examination volume. 5. The method of claim 1, further comprising: determining an excitation pulse having a frequency distribution and a power that, under the determined B0 inhomogeneity, achieves a homogeneous excitation in the examination volume; andemitting the determined excitation pulse using the transmitting antenna. 6. The method of claim 1, wherein the emitting comprises emitting during phase encoding, readout, or phase encoding and readout. 7. The method of claim 1, wherein determining the transmission signal comprises determining a temporal dependency of a frequency, an amplitude, or the frequency and the amplitude such that by the emitted transmission signal over a ... | Siemens Healthcare GmbH | G01R033/46 G01R033/48 G01R033/483 A61B005/055 G01R033/3875 G01R033/565 G01R033/34 G01N024/08
US10803279 | B2 | 2020-10-13 | Photosensitive component, display device and fingerprint identification method | 2018-10-18 | The present application discloses a photosensitive component, a display device and a fingerprint identification method. The photosensitive component comprises a first electrode layer, a first photosensitive material layer arranged on the first electrode layer, a second electrode layer arranged on the first photosensitive material layer, a second photosensitive material layer arranged on the second electrode layer, and a third electrode layer arranged on the second photosensitive material layer. The first electrode layer is made of an opaque material, and the third electrode layer is made of a transparent material. | 1. A photosensitive component, comprising: a first electrode layer;a first photosensitive material layer arranged on the first electrode layer;a second electrode layer arranged on the first photosensitive material layer;a second photosensitive material layer arranged on the second electrode layer; anda third electrode layer arranged on the second photosensitive material layer,wherein the first electrode layer is made of an opaque material, and the third electrode layer is made of a transparent material,wherein the first photosensitive material layer is connected with the second photosensitive material layer,wherein a top portion of the first photosensitive material layer comprises a first part and a second part, wherein the first part is covered by the second electrode layer, and the second part is not covered by the second electrode layer, and is connected with the second photosensitive material layer,wherein the photosensitive component further comprises: a first connection line arranged in close contact with a first side surface of the first photosensitive material layer, and a second connection line arranged in close contact with a second side surface of the second photosensitive material layer, andwherein the second electrode layer is connected with the first connection line, and the third electrode layer is connected with the second connection line. 2. The photosensitive component according to claim 1, wherein the first photosensitive material layer covers a top surface and a side surface of the first electrode Layer. 3. The photosensitive component according to claim 1, wherein the first photosensitive material layer and the second electrode layer form a first Schottky structure, the second photosensitive material layer and the second electrode layer form a second Schottky structure, and the back-to-back first Schottky structure and the second Schottky structure form a thin film transistor. 4. The photosensitive component according to claim 3, wherein an output current of the photosensitive component increases with an increase in an intensity of light incident on a surface of the photosensitive component. 5. The photosensitive component according to claim 1, wherein each of the first photosensitive material layer and the second photosensitive material layer is made of an organic material. 6. The photosensitive component according to claim 5, wherein the first photosensitive material layer and the second photosensitive material layer are each made of CuPc. 7. The photosensitive component according to claim 1, wherein the first electrode layer is made of copper, the second electrode layer is made of aluminum, and the third electrode layer is made of gold or ITO (Indium Tin Oxide). 8. A display device, comprising a substrate, a plurality of switch elements and a plurality of photosensitive components that are formed on the substrate, wherein each of the plurality of switch elements is configured to control the photosensitive component ... | BOE TECHNOLOGY GROUP CO., LTD. ORDOS YUANSHENG OPTOELECTRONICS CO., LTD. | A61B005/1172 G06K009/00 G06F003/042
US10806805 | B2 | 2020-10-20 | MRI and CT contrast-enabled composite implants for image-guided tissue regeneration and therapy | 2017-03-03 | A composite implant for providing simultaneous magnetic resonance imaging (MRI) and computed tomographic (CT) imaging contrast is disclosed. The composite implant is formed of a calcium compound in the form of nano or microparticles doped with a first dopant configured to provide MRI contrast and a second dopant configured to provide CT contrast. The calcium compound is loaded onto a polymer gel matrix and lyophilized to form a mass with 3-dimensionally interconnected porosity, configured to provide tissue integration and proliferation sites. Methods of forming the composite implant are also disclosed. The implant could be a scaffold or bead structured to enable treatment of human or animal patient for bone/cartilage injury or defect by implantation, with MRI and CT monitoring. | 1. A composite implant comprising a scaffold or beads for providing simultaneous magnetic resonance imaging (MRI) and computed tomographic (CT) imaging contrast, comprising: a calcium compound in the form of nano- or micro-particle comprising a first dopant selected from bismuth, strontium, iodine, zirconium, hafnium or aluminum and a second dopant, wherein the first dopant is configured to provide MRI contrast and the second dopant is configured to provide CT contrast; anda biopolymer matrix comprising a polymer, wherein the polymer comprises alginate, gelatin, collagen, chitosan, carboxymethyl chitosan, chitin, cellulose, carboxymethyl cellulose, dextran, fibrin, hyaluronic acid, chondroitin sulphate, agarose, starch, poly[lactic-co-glycolic] acid, poly-L-lactic acid, polylactic acid, polycaprolactone, polyvinyl alcohol, polyhydroxy butyrate, polyhydroxy butyrate co hydroxyvalerate, polyphosphazenes, polyurathane, or polyanhydrides;wherein the scaffold or beads comprise 3-dimensional interconnected porosity of size 150-200 μm. 2. The composite implant of claim 1, wherein the calcium compound comprises hydroxyapatite, calcium phosphate, tri-calcium phosphate, calcium sulphate, calcium phosphosilicate or bioglass. 3. The composite implant of claim 1, wherein the form of the composite implant comprises scaffolds or beads with size ranging between 10 μm to 10 mm, or a shaped structure implantable into an animal body. 4. The composite implant of claim 1, wherein the first dopant or the second dopant is included at a concentration from 0.0001- 50 wt % of the calcium compound. 5. The composite implant of claim 1, wherein the second dopant comprises molybdenum, tungsten or tantalum. 6. The composite implant of claim 1, wherein the doped calcium nano or micro particles are loaded onto the scaffold from 1-95% by weight of the scaffold. 7. The composite implant of claim 1, wherein the biopolymer further comprises one or more agents configured to be released from the scaffold into human or animal tissue. 8. The composite implant of claim 1, wherein the 3-dimensional interconnected porosity is configured to provide sites for proliferation and osteogenic differentiation of mesenchymal stem cells. 9. A method of making a composite implantable scaffold or beads capable of providing imaging contrast for magnetic resonance (MM) and computed tomography (CT), comprising: mixing one or more precursors for forming a calcium compound in an aqueous solution;adding a first dopant selected from bismuth, strontium, iodine, zirconium, hafnium or aluminum configured to provide MRI contrast at a first concentration and a second dopant configured to provide CT contrast at a second concentration; precipitating particles of the calcium compound doped with the first dopant and the second dopant from solution, wherein the first dopant and the second dopant together form 0.0001- 50 wt % of the calcium compound;washing the precipitate particles to remove impurities;mixing ... | Amrita Vishwa Vidyapeetham | A61L027/56 A61K049/18 A61K009/00 A61L027/50 A61K049/00 A61K049/04 A61L027/46 A61B005/055 A61K049/14 A61L027/02 A61L027/20 A61L027/22 A61L027/44 A61L027/54 A61K047/42 A61K047/02 G01R033/58 A61K047/36 A61K009/19 A61B006/00 G01R033/48 G01R033/56
US10818101 | B2 | 2020-10-27 | Method, system and apparatus for rendering medical image data | 2020-02-21 | A method of rendering medical image data includes: obtaining an image, having a plurality of voxels, of a volume of patient tissue having a plurality of tissue types; for each of the plurality of voxels: determining a first type indicator value indicating a likelihood that the voxel depicts a first one of the tissue types; storing the first type indicator value in association with the voxel; setting a first type indicator threshold for the first tissue type; rendering the image on a display and applying a first visual filter to a first subset of the voxels having type indicator values that satisfy the first type indicator threshold; and updating the rendering, responsive to receiving input data specifying a modified first type indicator threshold, to apply the first visual filter to an updated first subset of the voxels having first type indicator values that satisfy the modified first type indicator threshold. | 1. A method of rendering medical image data, comprising: obtaining an image of a volume of patient tissue having a plurality of tissue types;for each of a plurality of voxels of the image: determining a first type indicator value indicating a likelihood that the voxel depicts a first one of the tissue types; andstoring the first type indicator value in association with the voxel;setting a first type indicator threshold for the first tissue type;selecting a first subset of the voxels having type indicator values that satisfy the first type indicator threshold;rendering, on a display, (i) the first subset of the voxels, and (ii) a selectable threshold adjustment element;receiving, via the threshold adjustment element, a modified first type indicator threshold;responsive to receiving the modified first type indicator threshold, selecting an updated first subset of the voxels having first type indicator values that satisfy the modified first type indicator threshold; andrendering, on the display, the updated first subset of the voxels. 2. The method of claim 1, further comprising: for each of the plurality of voxels: determining a second type indicator value indicating a likelihood that the voxel depicts a second one of the tissue types;storing the second type indicator value in association with the voxel; andsetting a second type indicator threshold for the second tissue type. 3. The method of claim 2, wherein the rendering further comprises applying a second visual filter to a second subset of the voxels having second type indicators that satisfy the second type indicator threshold. 4. The method of claim 3, wherein the rendering further comprises: when a voxel is a member of the first subset and the second subset, determining whether the corresponding first and second type indicator values satisfy the respective type indicator thresholds; andwhen the determination is affirmative, selecting one of the first and second visual filters to apply to the voxel. 5. The method of claim 1, wherein determining the first type indicator value comprises executing a probability model based on the intensity of the voxel and the intensity of adjacent voxels. 6. The method of claim 1, wherein the first type indicator value is an intensity value of the voxel. 7. The method of claim 1, wherein the plurality of tissue types includes one or more of vascular tissue and nervous tissue. 8. The method of claim 1, wherein the plurality of tissue types includes one or more of vascular tissue, grey matter nervous tissue, and white matter nervous tissue. 9. A computing device for rendering medical image data, comprising: an input device;a display;a memory;a processor interconnected with the input device, the display and the memory, the processor configured to; obtain, from the memory, an image of a volume of patient tissue having a plurality of tissue types;for each of a plurality of voxels of the image: determine a first type indicator value indicating a likelihood th... | SYNAPTIVE MEDICAL (BARBADOS) INC. | G06T019/20 A61B005/00 A61B034/20 A61B090/00 G06T007/00 G06T015/08 A61B017/34 A61B005/06 A61B005/055
US10799154 | B2 | 2020-10-13 | Walking aid and system and method of gait monitoring | 2016-03-11 | A clinical assessment tool coupled to a walking aid for enhancing a therapist's observation-based gait assessment with use of additional objective and quantitative data such as acceleration, angular velocity, and applied forces. The assessment tool facilitates appropriate assistive gait device prescription, provides patients and therapists feedback during gait training, and reduces wrist and shoulder injuries with walking aid usage. The assessment tool is configured to detect timing and speed of walking aid, placement, angular acceleration of the walking aid, and amounts of weight borne on the walking aid. | 1. A gait monitoring system for determining a state of action of a patient, the system comprising: a walking aid including: an elongated housing having a first end and a second end;a handle coupled to the first end of the elongated housing;a base coupled to the second end of the elongated housing distal from the handle, wherein the base is configured to bear weight applied to the handle; anda power source coupled to the elongated housing;a plurality of first sensors disposed on the handle, each of the first sensors configured to detect a first force applied to the handle;a second sensor unit coupled to the handle and configured to detect an acceleration value and an angular velocity value at the handle;a third sensor coupled to the base and configured to detect a second force applied to the base;a fourth sensor unit coupled to the base and configured to detect an acceleration value and an angular velocity value at the base, wherein the second sensor unit and the fourth sensor unit are positioned at two different points on the walking aid such that different patterns of acceleration and velocity are detected at the two different points depending on a phase of walking; anda microcontroller in electrical communication with the first sensors, the second sensor unit, the third sensor, and the fourth sensor unit, the microcontroller configured to electronically transmit the first forces from the first sensors, the acceleration value and the angular velocity value from the second sensor unit, the second force from the third sensor, and the acceleration value and the angular velocity value from the fourth sensor unit to a computing device for electronic processing and outputting of information related to a gait pattern of a patient, the computing device including a memory configured to store instructions associated with a gait pattern prediction application;one or more processors coupled to the memory, the one or more processors executing the gait pattern prediction application in conjunction with the instructions stored in the memory, wherein the one or more processors are configured to: receive data from the plurality of first sensors, the second sensor unit, the third sensor, and the fourth sensor unit;preprocess the data from the plurality of first sensors, the second sensor unit, the third sensor, and the fourth sensor unit to obtain derived data;apply a sliding window technique to segment the derived data into fixed length intervals;convert the data from the plurality of first sensors, the second sensor unit, the third sensor, and the fourth sensor unit into a frequency domain data set and a time domain data set using feature extraction techniques;extract features of the time domain data set and from the frequency domain data set;apply a feature selection technique to the extracted features to rank the extracted features;determine a preferred data set from the extracted features in the time domain data set and the frequency domain data set that are... | Vanderbilt University | A61B005/11 A45B003/00 A61B005/00 G01L005/00 G01P015/00 G01P003/00
US10799667 | B2 | 2020-10-13 | Methods and systems for modulating stimuli to the brain with biosensors | 2018-03-02 | Visual and auditory stimuli are provided to a patient to treat various neurological disorders or conditions and/or to provide improved mental or physical performance. The visual and auditory stimuli are provided by a wearable headset or sleep mask that may be comfortably worn by a user, such as in bed to induce sleep. The wearable headset or sleep mask includes, or works in cooperation with, sensors that determine the state of the user and modify the operation of the headset for treating various disorders or contentions. | 1. A method of providing stimulation to a user for a treatment time, the method comprising: providing a headset to be worn by the user, where the headset includes four stimuli sources including a left light source activated to provide visual stimuli to a left eye of the user, a right light source activated to provide visual stimuli to a right eye of the user, a left vibration source activated to provide auditory stimuli to the left side of a head of the user, and a right vibration source activated to provide auditory stimuli to the right side of the head;obtaining a measurement of the user using at least one sensor;determining a state of the user from the obtained measurement;activating each of said stimuli sources between a high stimuli and a low stimuli at a stimulation frequency for a period of time, where at least part of said activating includes activating at least two of said four stimuli sources out of phase with the activating of at least two other of the four stimuli sources; andmodifying said activating according to said determined state of the user;where said activating includes alternating between synchronously activating said four stimuli sources for a period of time,synchronously activating said left light source and said left vibration source out of phase with said right light source and said right vibration source for a period of time,synchronously activating said left light source and said right light source out of phase with said left vibration source and said right vibration source for a period of time, andsynchronously activating said left light source and said right vibration source out of phase with said left vibration source and said right light source for a period of time. 2. The method of claim 1, where modifying includes modifying said stimulation frequency of said four stimuli sources. 3. The method of claim 1, where modifying includes modifying a temporal length of said activating of said four stimuli sources. 4. The method of claim 1, where modifying includes modifying a high stimuli level of at least one stimuli source of said four stimuli sources. 5. The method of claim 1, where said at least one sensor includes at least one heart rate sensor, at least one heart rate variability (HRV) sensor, at least one temperature sensor, at least one motion sensor, at least one galvanic skin response sensor, at least one accelerometer, at least one EEG sensor, or at least one EMG sensor. 6. The method of claim 5, where said determined state of the user is a state of sleep or a level of relaxation or arousal or a change in the level of relaxation or arousal. 7. The method of claim 6, where said modifying includes modifying a high stimuli level of said left vibration source and said right vibration source. 8. The method of claim 6, and where said modifying includes modifying a high stimuli level of said left light source and said right light source. 9. The method of claim 6, where said modifying said activating according t... | SANA HEALTH, INC. | A61M021/02 A61M021/00 A61B005/0245 A61B005/16 A61B005/0484 A61B005/024 A61B005/00 A61B005/0482 A61B005/0488 A61B005/01
US10806351 | B2 | 2020-10-20 | Body-worn vital sign monitor | 2009-09-15 | The invention provides a body-worn monitor featuring a processing system that receives a digital data stream from an ECG system. A cable houses the ECG system at one terminal end, and plugs into the processing system, which is worn on the patient's wrist like a conventional wristwatch. The ECG system features: i) a connecting portion connected to multiple electrodes worn by the patient; ii) a differential amplifier that receives electrical signals from each electrode and process them to generate an analog ECG waveform; iii) an analog-to-digital converter that converts the analog ECG waveform into a digital ECG waveform; and iv) a transceiver that transmits a digital data stream representing the digital ECG waveform (or information calculated from the waveform) through the cable and to the processing system. Different ECG systems, typically featuring three, five, or twelve electrodes, can be interchanged with one another. | 1. A system for measuring vital sign information from a patient, comprising: (a) a first sensor configured to be worn on the chest of the patient and to generate a first time-dependent waveform indicative of one or more contractile properties of the patient's heart, the first sensor comprising a first controller area network (CAN) transceiver configured to transmit the first time-dependent waveform using a CAN protocol, wherein the first sensor is an electrocardiogram sensor;(b) a second sensor configured to be worn on the hand of the patient and to generate a second time-dependent waveform indicative of one or more contractile properties of the patient's heart, the second sensor comprising a second CAN transceiver configured to transmit the second time-dependent waveform using a CAN protocol wherein the second sensor is a plethysmogram sensor; and(c) a processing component configured to be worn on the patient's body and comprising a microprocessor, a display configured to render a first graphical user interface upon receipt of an identifying code from a medical professional, a system for detecting the identifying code from a medical professional, and a third CAN transceiver the processing component configured to: (i) receive via the third CAN transceiver the first time-dependent waveform transmitted by the first CAN transceiver; (ii) receive via the third CAN transceiver the second time-dependent waveform transmitted by the second CAN transceiver; (iii) communicate with the first sensor and the second sensor to transmit a timing synchronizing packet that is received and used by the first sensor and the second sensor to time-synchronize the first time-dependent waveform and the second time-dependent waveform such that there is a maximum 40-microsecond timing error in the synchrony between the first and second time-dependent waveforms; (iv) calculate a continuous noninvasive blood pressure value from the first and second time-dependent waveforms; and (v) display the continuous noninvasive blood pressure value on the first graphical user interface rendered in response to detecting the identifying code. 2. The system of claim 1, wherein the system for detecting an identifying code is a barcode scanner. 3. The system of claim 2, wherein the processing component, barcode scanner, and interface to both first and second sensors are comprised by a housing. 4. The system of claim 3, wherein the barcode scanner is positioned on an outer surface of the housing. 5. The system of claim 1, wherein the system for detecting an identifying code is a wireless system. 6. The system of claim 5, wherein the wireless system is configured to detect a radio frequency identification code. 7. The system of claim 1, wherein the display is configured to render a second graphical user interface in the absence of the identifying code from a medical professional. 8. The system of claim 7, wherein the identifying code is an alphanumeric password entered into the second g... | SOTERA WIRELESS, INC. | A61B005/021 A61B005/08 A61B005/1455 A61B005/0205 A61B005/0476
US10806412 | B2 | 2020-10-20 | Radiography system and method for operating radiography system | 2018-08-09 | A position detection unit is disposed at an exposure position that is included in a camera image and a field of view of a camera and outputs a position signal indicating the position of a part of a peripheral portion of an electronic cassette. The calculation unit calculates an in-image cassette position which is the position of the electronic cassette in the camera image, on the basis of the position, direction, and size of the position detection unit in the camera image and the position signal. A composite image generation unit generates a composite image of the camera image and a cassette frame indicating the in-image cassette position. A display controller displays the composite image on a touch panel. | 1. A radiography system comprising: a radiation source that irradiates a subject with radiation;an electronic cassette that detects a radiographic image based on the radiation which has been transmitted through the subject;a camera that is attached to the radiation source and outputs a camera image which is an optical image of at least the subject;a position detection unit that outputs a position signal indicating a position of a part of a peripheral portion of the electronic cassette which is disposed at a position facing the radiation source and operates in a state in which at least some components are disposed at an exposure position included in the camera image and in a field of view of the camera;a calculation unit that calculates an in-image cassette position which is a position of the electronic cassette in the camera image, on the basis of a position of the position detection unit in the camera image and the position signal;a composite image generation unit that generates a composite image of the camera image and an index indicating the in-image cassette position; anda display controller that performs control for displaying the composite image on a display unit,wherein the position detection unit includes an electromagnetic wave generation source that generates an electromagnetic wave and an electromagnetic wave detection sensor that is attached to a predetermined position of the electronic cassette and detects the electromagnetic wave. 2. The radiography system according to claim 1, wherein the component disposed at the exposure position is the electromagnetic wave generation source. 3. The radiography system according to claim 1, wherein the electromagnetic wave generation source is a magnetic field generation source or a radio wave generation source, andthe electromagnetic wave detection sensor is a magnetic detection sensor or a radio wave detection sensor. 4. A radiography system comprising: a radiation source that irradiates a subject with radiation;an electronic cassette that detects a radiographic image based on the radiation which has been transmitted through the subject;a camera that is attached to the radiation source and outputs a camera image which is an optical image of at least the subject;a position detection unit that outputs a position signal indicating a position of a part of a peripheral portion of the electronic cassette which is disposed at a position facing the radiation source and operates in a state in which at least some components are disposed at an exposure position included in the camera image and in a field of view of the camera;a calculation unit that calculates an in-image cassette position which is a position of the electronic cassette in the camera image, on the basis of a position of the position detection unit in the camera image and the position signal;a composite image generation unit that generates a composite image of the camera image and an index indicating the in-image cassette position; anda d... | FUJIFILM Corporation | A61B006/00 A61B006/02 A61B006/08 A61B005/00
US10814147 | B2 | 2020-10-27 | Therapeutic ultrasound breast treatment | 2015-06-15 | A therapeutic ultrasound breast treatment device (101) is disclosed. The device (101) can include a receptacle (130) to receive a breast of a patient therein. The device (101) can also include an ultrasound transducer assembly disposed proximate the receptacle and oriented to direct a high intensity ultrasound transmission through an opening (168) of the receptacle (130) toward the breast. The device (101) can include a liner (1 60) disposed in the receptacle (130) to contain an ultrasound coupling fluid about the breast. The liner (160) can have an extension portion that extends through the opening (168) to form a seal with the ultrasound transducer assembly to prevent leakage of the ultrasound coupling fluid. A focus location of the ultrasound transmission can be adjustable and the device (101) can include a plurality of RF tracking coils to determine the focus location of the ultrasound transmission to facilitate adjustment of the focus location in an MRI environment. | 1. A therapeutic ultrasound breast treatment device, comprising: a receptacle to receive a breast of a patient therein;an ultrasound transducer assembly disposed proximate the receptacle and oriented to direct a high intensity ultrasound transmission to a focus location through an opening of the receptacle, said focus location within a target tissue region of the breast; anda flexible liner constructed of a flexible material disposed in the receptacle to contain an ultrasound coupling fluid about the breast, the liner having an extension portion that extends through the opening to form a seal with the ultrasound transducer assembly to prevent leakage of the ultrasound coupling fluid. 2. The device of claim 1, wherein the liner is optically transparent sufficient to visually inspect the breast through the liner. 3. The device of claim 1, wherein the liner comprises a flexible top to conform to the patient's anatomy around the breast. 4. The device of claim 1, wherein the liner is formed of silicone. 5. The device of claim 1, wherein the focus location of the ultrasound transmission is adjustable by moving the ultrasound transducer assembly, and wherein a portion of the liner extending through the opening is flexible to facilitate movement of the ultrasound transducer assembly. 6. The device of claim 1, wherein the focus location of the ultrasound transmission is adjustable by electronic steering. 7. The device of claim 1, wherein the liner is interchangeable with another liner of a different size to accommodate different sized breasts. 8. The device of claim 1, wherein the focus location of the ultrasound transmission is adjustable by moving the ultrasound transducer assembly. 9. The device of claim 1, further comprising: a radio frequency (RF) coil disposed within the receptacle proximate the breast or disposed about the transducer opening to facilitate monitoring treatment of the breast using magnetic resonance imaging (MRI). 10. The device of claim 9, wherein the RF coil is interchangeable with another RF coil of a different size to accommodate different sized breasts. 11. The device of claim 9, further comprising: a locking base adapted to couple to a floor of the receptacle; andat least one support member extending away from the locking base to orient the RF coil a predetermined height above the locking base, said RF coil being electrically coupled to the locking base. 12. The device of claim 1, further comprising: a radio frequency (RF) coil disposed about the transducer opening to facilitate monitoring treatment of the breast using magnetic resonance imaging (MM). 13. The device of claim 1, further comprising: a breast tensioning system to counteract buoyancy of the breast in the ultrasound coupling fluid, the breast tensioning system having a breast interface portion coupleable to the breast;a tensioning mechanism coupled to the breast interface portion to apply tension to the breast; anda tension line coupling the breast inter... | University of Utah Research Foundation | A61N007/00 A61N007/02 A61B005/055 A61B005/00 A61B008/08 A61B008/00 A61B017/225 A61B090/00
US10799124 | B2 | 2020-10-13 | Data transfer of a heart rate and activity monitor arrangement and a method for the same | 2014-04-28 | The invention relates generally to data transfer of the heart rate and activity monitor arrangement. The arrangement includes heart rate monitoring elements for monitoring a user's heart rate, motion detection elements for monitoring the user's activity, control elements for obtaining data from the heart rate monitoring elements and from the motion detection elements, and a transferring element including at least one transceiver. Further, the transferring element is arranged to transfer heart rate and/or activity data monitored by the heart rate and activity monitor arrangement to an external entity directly via a wireless cellular communications system. | 1. A heart rate and activity monitor device comprising: a heart rate monitor comprising a chest strap and electrodes configured to monitor a user's heart rate;a motion detector comprising a 3D accelerometer or a gyroscope configured to monitor said user's activity;one or more processors configured to obtain control data from said heart rate monitor and/or from said motion detector and configured to pause heart rate monitoring; anda wireless cellular communications system comprising at least one transceiver configured to send and receive data, the wireless cellular communications system being configured to transfer heart rate and activity data monitored by said heart rate and activity monitor device to an external entity, when charging the heart rate and activity monitor device is started,wherein the one or more processors pauses the heart rate monitoring when data transfer is started. 2. The heart rate and activity monitor device according to claim 1, wherein said wireless cellular communications system comprises a 2G cellular communications module. 3. The heart rate and activity monitor device according to claim 1, wherein said monitored data is stored by a memory before data transfer. 4. The heart rate and activity monitor device according to claim 3, wherein the data is transferred after a predetermined time period has elapsed. 5. The heart rate and activity monitor device according to claim 1, wherein said heart rate monitoring is paused, when in process, for the duration of data transfer. 6. The heart rate and activity monitor device according to claim 5, wherein a heart rate profile is generated from said activity data for the duration of paused monitoring. 7. The heart rate and activity monitor device according to claim 1, wherein at least the motion detector and the processor are provided in a portable device. 8. The heart rate and activity monitor device according to claim 1, wherein the external entity is a cloud system or a server. 9. The heart rate and activity monitor device according to claim 1, wherein the data is transferred directly from the heart rate and activity monitor device to the external entity by the wireless cellular communications system. 10. The heart rate and activity monitor device according to claim 1, wherein the one or more processors receives an indication that the charging has started, and the wireless communications system is configured to transfer the heart rate and activity data monitored by the heart rate and activity monitor device to the external entity, when the one or more processors receives the indication of the start of the charging. 11. A method for transferring data between the heart rate and activity monitor device according to claim 1 and the external entity, the method comprising: detecting a predetermined condition; and transferring the data when said predetermined condition is fulfilled. 12. The method for transferring data according to claim 11, further comprising pausing said hear... | - | A61B005/02 A61B005/0205 A61B005/11 G06F019/00 A61B005/00 A61B005/0245
US10799209 | B2 | 2020-10-13 | Measurement navigation in a multi-modality medical imaging system | 2013-12-19 | Systems and methods for multi-modality data processing are provided. Some embodiments are particularly directed to navigating sets of multi-modality medical data in a multi-modality processing system. In one embodiment, a method for navigating medical data in a medical processing system includes receiving a reference set of medical data by the medical processing system, where the medical data corresponds to a modality selected from the group consisting of: FFR, iFR, pressure, flow, IVUS, and OCT. The medical processing system also receives a navigation command. An enhancement and a subset of the reference set of medical data to enhance are identified based on the navigation command. The medical processing system performs the selected enhancement on the subset of data and the enhanced subset is displayed. The enhancement may include performing a single-axis zoom on the subset. | 1. A method comprising: obtaining, by an intravascular device comprising flexible elongate member and a sensor positioned within a vessel of a patient, intravascular ultrasound (IVUS) imaging data;receiving, by an enhancement module of a multi-modality medical processing system, a reference set of IVUS imaging data from at least one of an IVUS acquisition component or an IVUS modality component of the multi-modality processing system, wherein the multi-modality medical processing system comprises a plurality of modality components in communication with the enhancement module, wherein each of the plurality of modality components are respectively associated with a modality selected from the group of modalities consisting of: fractional flow reserve (FFR), instant wave-free ratio (iFR), pressure, flow, IVUS, and optical coherence tomography (OCT);generating an IVUS image of the vessel based on the received reference set of IVUS imaging data;receiving, by the enhancement module, a region identifier from the IVUS modality component of the plurality of modality components;automatically enhancing, by the enhancement module, the generated IVUS image by enhancing a portion of the received reference set of IVUS imaging data associated the vessel in a manner configured to draw attention to an area of interest in the generated IVUS image based on the region identifier and not based on a user input; anddisplaying the enhanced area of interest. 2. The method of claim 1, further comprising receiving a navigation command designating a set of medical data corresponding to a modality different from IVUS. 3. The method of claim 1, further comprising: receiving a user input sequence by a gesture recognition module of the multi-modality medical processing system; andtranslating the user input sequence into a navigation command. 4. The method of claim 3, wherein the user input sequence indicates a first touch-based input concurrent with a second touch-based input. 5. The method of claim 4, wherein the navigation command designates a first boundary for a subset corresponding to the first touch-based input and a second boundary for a subset corresponding to the second touch-based input. 6. The method of claim 1 further comprising: displaying the reference set on a display device; andupdating the displaying of the reference set on the display device based on automatically enhancing the area of interest. 7. The method of claim 6, wherein the updating of the display includes displaying a boundary of the area of interest. 8. The method of claim 6, wherein the updating of the display includes displaying an icon representing a bookmark location. 9. The method of claim 1, further comprising storing a transaction record of the enhanced area of interest. 10. The method of claim 9, wherein the transaction record includes a bookmark configured to restore a previous state and to apply one of a previous data set, a region selection, an enhancement, and a parameter to a subs... | PHILIPS IMAGE GUIDED THERAPY CORPORATION | A61B008/12 A61B008/08 G16H030/40 A61B005/00 A61B008/00 G06F003/0488 G06F019/00 A61B005/0215 A61B005/026
US10792500 | B2 | 2020-10-06 | Systems and methods for electro-therapy treatment | 2018-05-16 | A system for electro-therapeutically treating a patient includes a stimulatory device electromagnetically coupled with the nervous system of a patient, an electrical power supply, and a control mechanism structured to energize the stimulatory device by way of the electrical power supply at a stimulation frequency. The control mechanism is further structured to control the energizing so as to produce a treatment signal encoded in the energizing and having a treatment signal frequency equal to or less than the stimulation frequency. | 1. A method of electro-therapeutically treating a patient comprising: receiving data indicative of electrical activity of the autonomic nervous system of the patient;comparing the data with a stored model;outputting a diagnostic signal based on the comparing of the data with a stored model;energizing at least one stimulatory device structured to electromagnetically couple with the nervous system of the patient, at a stimulation frequency, responsive to the diagnostic signal; andcontrolling the energizing of the at least one stimulatory device so as to encode a treatment signal at a treatment signal frequency that is equal to or less than the stimulation frequency. 2. The method of claim 1 wherein the energizing of the at least one stimulatory device further includes energizing an electrode in contact with the patient. 3. The method of claim 1 wherein the receiving of the data further includes receiving data indicative of power spectral density, and further comprising: entraining the autonomic nervous system of the patient to the treatment signal, so as to adjust the power spectral density of the autonomic system toward a target power spectral density; andincreasing electrical activity of one of the sympathetic nervous system or the parasympathetic nervous system preferentially over the other of the sympathetic nervous system or the parasympathetic nervous system, by way of the entraining of the autonomic nervous system of the patient. 4. The method of claim 3 wherein the increasing of the electrical activity includes increasing the electrical activity at a frequency of the treatment signal, and the treatment signal is in a band from about 0.003 Hz to about 0.300 Hz, from about 0.003 Hz to about 0.04 Hz, from about 0.15 Hz to about 0.4 Hz, from about 0.04 Hz to about 0.15 Hz, or about 0.0033 Hz or less. 5. The method of claim 1 wherein the outputting of the diagnostic signal further includes outputting a signal indicating which of a plurality of states of sympathetic to parasympathetic imbalance the patient falls into, as defined by a plurality of stored patterns of electrical activity in the stored model. 6. The method of claim 4 wherein the control mechanism is further structured to energize the at least one stimulatory device at a stimulation frequency from about 15 Hz to about 10,000 Hz. 7. The method of claim 1 wherein the receiving of the data includes receiving data produced by at least one electrical probe in contact with the patient. 8. A system for electro-therapeutically treating a patient comprising: at least one stimulatory device structured to electromagnetically couple with the nervous system of the patient;an electrical power supply coupled with the at least one stimulatory device;a control mechanism structured to energize the at least one stimulatory device by way of the electrical power supply at a stimulation frequency; andthe control mechanism being further structured to control the energizing of the at least one stimula... | - | A61N001/36 A61B005/00 A61B005/0456 A61N001/04
US10799147 | B2 | 2020-10-13 | Magnetic pickup cancellation by compensation leads | 2018-06-26 | A wiring assembly includes a differential input port, a differential output port, and first and second pairs of electrical leads. The differential input port is configured to receive a differential signal from a sensor at a first end of the wiring assembly. The differential output port is configured to output the differential signal at a second end of the wiring assembly. The first and second pairs of electrical leads convey the differential signal from the first end to the second end, and are connected to one another at the first end and at the second end in a configuration that cancels pickup of an ambient magnetic field by the wiring assembly. | 1. A wiring assembly, comprising: a differential input port, configured to receive a differential signal from, a sensor at a first end of the wiring assembly;a differential output port, configured to output the differential signal at a second end of the wiring assembly;a readout circuitry, which is coupled to receive the outputted differential signal at the second end of the wiring assembly; andfirst and second pairs of electrical leads, which convey the differential signal from the first end to the second end, and which are connected to one another at the first end and at the second end in a configuration that cancels pickup of an ambient magnetic field by the wiring assembly; and wherein the second pair of leads is connected in series to the first pair of leads. 2. The wiring assembly according to claim 1, wherein the first pair of leads and the second pair of leads encompass a same area, up to a preset tolerance. 3. The wiring assembly according to claim 1, wherein the second pair of leads is inverse-parallel connected to the first pair of leads. 4. The wiring assembly according to claim 1, wherein the first pair of leads and the second pair of leads are patterned on a flexible printed circuit board (PCB). 5. The wiring assembly according to claim 1, wherein the sensor comprises a magnetic sensor. 6. An assembly wiring method, comprising: providing a differential input port, configured to receive a differential signal from a sensor at a first end of a wiring assembly;providing a differential output port, configured to output the differential signal at a second end of the wiring assembly; providing a coupling readout circuitry to receive the outputted differential signal at the second end of the wiring assembly; andwiring a first pair of electrical leads and a second pair of electrical leads to create the wiring assembly, such that the first pair of leads and the second pair of leads are wired to each other in a configuration that cancels interfering signals picked up by the first and second pairs due to an ambient magnetic field; and wherein wiring the pairs of leads comprises connecting the second pair of leads in series to the first pair of leads. 7. The method according to claim 6, wherein wiring the pairs of leads comprises wiring the first pair of leads and the second pair of leads to encompass a same area, up to a preset tolerance. 8. The method according to claim 6, wherein wiring the pairs of leads comprises inverse-parallel connecting the second pair of leads to the first pair of leads. 9. The method according to claim 6, wherein wiring the pairs of leads comprises patterning the first pair of leads and the second pair of leads on a flexible printed circuit board (PCB). 10. The method according to claim 6, wherein the sensor comprises a magnetic sensor. | Biosense Webster (Israel) Ltd. | G01R033/00 A61B005/06 A61B034/20 G01V003/10 H05K001/02
US10814169 | B2 | 2020-10-27 | Sensor-based athletic activity measurements | 2019-03-05 | Determining pace or speed based on sensor data may include determining an amount of contact time a user's foot has with a workout surface such as the ground. Contact time may be determined by identifying samples in the sensor data that correspond to various events such as a heelstrike, a toe-off and a subsequent heelstrike. In one example, these events may be identified by determining a sequence of three sample values (e.g., a triplet) that exceeds corresponding thresholds. The validity of an identified triplet (e.g., heelstrike, toe-off and heelstrike) may be confirmed by determining whether a difference between a last event sample and a middle event sample is greater than a difference between the middle event sample and an initial event sample. Once confirmed, a contact time may be determined from the triplet. A linear or non-linear relationship may then be applied to the contact time to determine a speed or pace. | 1. A method comprising: receiving a processed foot-based sensor output signal, the processed foot-based sensor output signal including a plurality of identified triplets, each of the plurality of identified triplets including a first heelstrike event, a toe-off event, and a second heelstrike event;calculating a plurality of contact times, each of the plurality of contact times corresponding to a respective one of the plurality of identified triplets;analyzing the plurality of contact times to determine a performance metric; andresponsive to receiving a user request, providing the determined performance metric to a user display device. 2. The method of claim 1, wherein receiving the processed foot-based sensor output signal includes: receiving a raw foot-based sensor output signal from an activity monitoring device during an athletic activity performed by a user;processing the raw foot-based sensor output signal to create the processed foot-based sensor output signal; andidentifying the plurality of identified triplets in the processed foot-based sensor output signal. 3. The method of claim 1, wherein the performance metric includes at least one of a pace of a user and a distance covered by the user during an athletic activity. 4. The method of claim 1, wherein calculating the plurality of contact times includes determining a difference in time between the toe-off event and the first heelstrike event for each of the plurality of identified triplets. 5. The method of claim 1, further comprising calculating a plurality of step times, wherein each of the plurality of contact times corresponding to a respective one of the plurality of identified triplets, wherein the performance metric is determined based on at least one of the plurality of contact times and the plurality of step times. 6. The method of claim 1, wherein analyzing the plurality of contact times includes determining an algorithm that correlates contact time to the performance metric. 7. The method of claim 6, wherein the algorithm is determined based on empirically derived data associated with a foot-based sensor output signal. 8. The method of claim 1, further comprising performing a filter operation on the processed foot-based sensor output signal, wherein the filter operation removes triplets associated with a contact time exceeding a preset threshold. 9. The method of claim 8, wherein the preset threshold is determined based on a predefined number of standard deviations away from a mean contact time value of the processed foot-based sensor output signal. 10. The method of claim 1, wherein receiving the processed foot-based sensor output signal includes: applying a fast fourier transform to a raw foot-based sensor output signal: andidentifying the plurality of identified triplets in the processed foot-based sensor output signal based on identifying locations of relative peak values in fast fourier transform data. 11. A performance monitoring apparatus comprising: a foot-bas... | NIKE, Inc. | A63B024/00 A61B005/11 A61B005/00 A61B005/103
US10799161 | B2 | 2020-10-13 | Biosignal acquisition device and system, method for acquisition of biosignals | 2016-04-04 | Disclosed is a biosignal acquisition device for the acquisition, in particular the concurrent or simultaneous acquisition, of optical and electrical biosignals. The optical and electrical biosignals are both received by an analog front end device for biosignals, with an opto-electric converter for converting the optical biosignals into electrical signals. Also disclosed are a system of a plurality of biosignal acquisition devices and a biosignal acquisition method. | 1. A biosignal acquisition device for the acquisition of optical and electrical biosignals comprising at least one EEG sensor for receiving electrical biosignals and at least one fNIRS sensor for receiving optical biosignals, wherein the optical and electrical biosignals are both received by an analog front end device for biosignals, with an opto-electric converter for converting the optical biosignals into electrical signals, wherein the signal acquisition is part of a closed-loop system involving optical and electrical sensors and at least one optical emitter, andwherein the biosignal acquisition device comprises a synchronizer configured to synchronize the optical and electrical biosignals at a sampling rate of data ready signals set by an internal oscillator, wherein synchronizing the optical and electrical biosignals provides a trigger for switching the at least one optical emitter and the at least one fNIRS sensor for the optical biosignals, thereby synchronizing the acquisition of the optical and electrical biosignals. 2. The biosignal acquisition device according to claim 1, wherein the analog front end device transmits data to a microcontroller for further processing. 3. The biosignal acquisition device according to claim 1, further comprising at least one differential biopotential sensor at least one ECG sensor, at least one EMG sensor, at least one EOG sensor, and/or at least one pulsoxymeter sensor, the data of these optical and electrical sensors being transmitted to the analog front end device. 4. The biosignal acquisition device according to claim 1, wherein the analog front end device and/or a microcontroller control an emitter of optical signals, in particular an NIR emitter. 5. The biosignal acquisition device according to claim 1, wherein a circuit line layout is designed to minimize interference. 6. The biosignal acquisition device according to claim 5, wherein the circuit line layout is designed to minimize interference by: integrating the components on a single multilayer circuit board so that the circuit layout and the potential surface are used as shielding means to minimize noise and/or cross-talk; and/orstar ground design; and/ora multilayer design, wherein the lines are positioned between supply and ground for shielding and splitting of analog and digital domains. 7. The biosignal acquisition device according to claim 1, wherein the analog front end device comprises a processor for bipolar biosignals. 8. The biosignal acquisition device according to claim 7, wherein the bipolar biosignals are ECG or EEG biosignals. 9. The biosignal acquisition device according to claim 1, further comprising a switch for at least one measurement input of the biosignals between two possibilities for a reference. 10. The biosignal acquisition device according to claim 9, wherein the switch is a switch between a common reference with other measured biosignals or a dedicated reference separated from the other measured biosignals. 1... | Technische Universität Berlin | A61B005/1455 A61B005/00 H04L027/00 A61B005/0478 A61B005/0476 A61B005/0496 A61B005/0492 A61B005/04 A61B005/0408
US10799116 | B2 | 2020-10-13 | Device and method of measuring blood flow | 2016-07-29 | An embodiment is a blood flow measurement device that generates blood flow information based on data collected by repeatedly scanning an interested cross section intersecting a blood vessel of an eye fundus using OCT. A data collector scans four or more cross sections intersecting the blood vessel. A first calculator determines a first gradient and second gradient of the blood vessel by analyzing a first data group and second data group among four or more pieces of data corresponding to the four or more cross sections collected by the data collector. A second calculator determines a gradient of the blood vessel at the interested cross section based on the first gradient and the second gradient. A blood flow information generator generates the blood flow information based on the gradient determined by the second calculator and the data collected by repeatedly scanning the interested cross section. | 1. A blood flow measurement device that generates blood flow information based on data collected by repeatedly scanning an interested cross section intersecting a blood vessel of an eye fundus using optical coherence tomography, the blood flow measurement device comprising: a data collector that collects data by scanning four or more cross sections intersecting the blood vessel using optical coherence tomography, wherein the four or more cross sections are different than the interested cross section;a first calculator that determines a first gradient of the blood vessel by analyzing a first data group consisting of two or more pieces of data among four or more pieces of data corresponding to the four or more cross sections collected by the data collector and that determines a second gradient of the blood vessel by analyzing a second data group consisting of two or more pieces of data including one or more pieces of data that is not included in the first data group;a second calculator that determines a gradient of the blood vessel at the interested cross section based on the first gradient and the second gradient determined by the first calculator; anda blood flow information generator that generates the blood flow information based on the gradient determined by the second calculator and the data collected by repeatedly scanning the interested cross section. 2. The blood flow measurement device of claim 1, wherein the first data group comprises one or both of a first cross section and a second cross section, the first cross section being located at one end of an arrangement of the four or more cross sections, and the second cross section being located at another end of the arrangement of the four or more cross sections. 3. The blood flow measurement device of claim 1, wherein a distance between two cross sections located at both ends of the first data group and a distance between two cross sections located at both ends of the second data group are different from each other. 4. The blood flow measurement device of claim 3, wherein the data collector collects data by scanning four cross sections intersecting the blood vessel,the first data group consists of two cross sections among the four or more cross sections, one of the two cross sections being located at one end of an arrangement of the four cross sections, and another of the two cross sections being located at another end of the arrangement of the four cross sections, andthe second data group consists of two cross sections that are not included in the first data group. 5. The blood flow measurement device of claim 1, wherein the data collector successively executes scans of two or more cross sections corresponding to the first data group and successively executes scans of two or more cross sections corresponding to the second data group. 6. The blood flow measurement device of claim 5, wherein the data collector alternatively executes scans of the two or more cross sections corresponding... | TOPCON CORPORATION | A61B003/12 A61B003/10 A61B005/00 A61B005/026 G06T007/73 A61B003/00 A61B003/14 A61B005/0285
US10799136 | B2 | 2020-10-13 | Bioelectrode and garment | 2015-12-07 | A bioelectrode includes a fitting member (1106) formed by an electrically insulating member fixed on a surface of a garment (1100) that comes in contact with a living body (1000), an electrode part (1101a) formed by a conductive member fixed on a surface of the fitting member (1106) that comes in contact with the living body (1000), a connector (1102a) fixed to the fitting member (1106) and configured to connect a bioelectric signal measurement device, a wiring line (1103a) fixed to the fitting member (1106) and configured to electrically connect the connector (1102a) and the electrode part (1101a), and an electrically-insulating insulating member (1105) configured to cover a portion within the surface of the wiring line (1103a) that comes in contact with the living body (1000). | 1. A bioelectrode comprising: a fitting member formed by an electrically insulating member fixed on a surface of a garment that comes in contact with a living body;an electrode part formed by a conductive member fixed on a surface of the fitting member that comes in contact with the living body;a connector fixed to the fitting member and configured to connect a bioelectric signal measurement device;a wiring line fixed to the fitting member and configured to electrically connect the connector and the electrode part, at least a part of the wiring line arranged on and along the surface of the fitting member that comes in contact with the living body; andan electrically-insulating first insulating member configured to cover a portion of a surface of the wiring line that comes in contact with the living body. 2. The bioelectrode according to claim 1, wherein the connector is fixed on the surface of the fitting member that comes in contact with the living body. 3. The bioelectrode according to claim 1, further comprising an electrically insulating second insulating member configured to insulate the connector and the garment from each other, wherein the connector includes a conductive part configured to connect the bioelectric signal measurement device, the conductive part being exposed to a surface of the garment opposite to the surface that comes in contact with the living body,the wiring line couples with the connector on a side of the connector that comes in contact with the living body, andthe first insulating member covers respective portions of the surfaces of both the connector and the wiring line that come in contact with the living body. 4. The bioelectrode according to claim 3, further comprising a reinforcing member that has a Young's modulus larger than that of a material of the garment, wherein the connector is fixed to the garment by being penetrated through the garment, andthe reinforcing member is fixed to the garment in a state in which the connector penetrates through a hole formed in the reinforcing member along a thickness direction of the reinforcing member and a hole formed in the garment along a thickness direction of the garment. 5. The bioelectrode according to claim 3, wherein the second insulating member is formed on a surface of a portion of the connector that comes in contact with the garment. 6. The bioelectrode according to claim 1, further comprising an electrically insulating second insulating member configured to insulate the connector and the garment from each other, and insulate the wiring line and the garment from each other, wherein the connector includes a conductive part configured to connect the bioelectric signal measurement device, the conductive part being exposed on a surface of the garment opposite to the surface that comes in contact with the living body,the wiring line is arranged through a through hole formed in the garment, and couples with the connector on a side of the garment opposite to the sid... | NIPPON TELEGRAPH AND TELEPHONE CORPORATION TORAY INDUSTRIES, INC. | A61B005/0408 A61B005/0478 A61B005/00 A61B005/04 A61N001/04
US10799654 | B2 | 2020-10-13 | Integrated distributed classification, prediction and response system | 2019-02-07 | A computer-implemented method of determining the efficacy of a substance that is vaporized and inhaled by a user includes receiving a cartridge within a housing of a vapor inhalation device. The cartridge stores a substance therein. The housing has an opening at a first end thereof. A characteristic of the substance in the cartridge is measured. At least a portion of the substance in the cartridge is vaporized to create a vapor. The vapor is in fluid communication with the opening of the housing. At least a portion of the vapor flows through the opening at the first end of the housing. A characteristic of the at least a portion of the vapor flowing through the opening is measured. Data is analyzed to generate an output. The data includes substance data associated with the measured characteristic of the substance and vapor data associated with the measured characteristic of the vapor. | 1. A computer-implemented method of determining efficacy of a substance that is vaporized and inhaled by a user, the method comprising: receiving a cartridge within a housing of a vapor inhalation device, the cartridge storing a substance in liquid or solid form therein, the housing having an opening at a first end thereof;measuring a characteristic of the substance in the cartridge;receiving, in a receptacle of the vapor inhalation device, a quantity of the substance;vaporizing at least a portion of the quantity of the substance received in the receptacle to create a vapor, the vapor being in fluid communication with the opening of the housing;causing at least a portion of the vapor to flow through the opening at the first end of the housing;measuring a characteristic of the at least a portion of the vapor flowing through the opening;receiving, from an ancillary device, a self-reported subjective rating of the user of the vapor inhalation device, the self-reported subjective rating of the user being indicative of a level of pleasure experienced by the user;receiving physiological data that is indicative of a physiological or affective state of the user of the vapor inhalation device in real-time as the characteristic of the at least a portion of the vapor is being measured, the physiological or affective state describing a physiological functioning, affect, or activity of the user in response to inhalation of the vapor, the physiological data including heart rate of the user and a facial expression of the user;transmitting, via the vapor inhalation device, the measured characteristic of the substance in the cartridge, the measured characteristic of the at least a portion of the vapor, or both, to a data repository that is configured to store and receive data generated by a plurality of vapor inhalation devices pertaining to different users;analyzing, using machine learning, the received physiological data, the self-reported subjective rating, and the data in the data repository generated by the plurality of vapor inhalation devices to develop descriptive and predictive models; andgenerating an output for placing the user at a desired affective state based at least in part on the developed descriptive and predictive models,wherein the output is configured to cause: an adjustment to be made in the quantity of the substance received in the receptacle, an adjustment to be made in at least one of a set of characteristics of the substance stored in the cartridge, a generation of an instruction to replace the substance stored in the cartridge, a generation of an instruction informing the user that the desired affective state is reached, a generation of an instruction informing the user that a next event will exceed the desired affective state, or any combination thereof. 2. The method of claim 1, further comprising analyzing data to generate a geospatial representation of consumption. 3. The method of claim 1, wherein the substance is a first substan... | Cloudmode Corp. | A61M015/00 A61M011/00 A24F047/00 G06N020/00 A61B005/00 A61M015/06 A61B005/16
US10814113 | B2 | 2020-10-27 | Device and method for delivering an ingestible medicament into the gastrointestinal tract of a user | 2020-01-02 | Devices and methods for delivering an ingestible medicament of a medicament tablet into the gastrointestinal tract of a user. A device according to the invention includes a vibrating ingestible capsule and a hollow medicament compartment housing. The vibrating capsule includes a housing, a vibrating agitator disposed within the housing, a power supply, and a control element. The hollow medicament compartment housing is associated with the housing of the capsule and includes at least one aperture. The hollow of the medicament compartment housing is configured to have the medicament tablet disposed therein. The aperture(s) are dimensioned to enable fluid communication the surrounding environment and the hollow. | 1. A device for delivering an ingestible medicament of a medicament tablet into the gastrointestinal tract of a user, the device including: a vibrating ingestible capsule including: a housing;a vibrating agitator disposed within said housing and adapted such that, in a vibration mode of operation, said housing exerts vibrations on an environment surrounding the vibrating ingestible capsule;a power supply disposed within said housing and adapted to power said vibrating agitator; anda control element adapted to activate said vibrating agitator to be operative in said vibration mode of operation;a hollow medicament compartment housing, associated with said housing, and having at least one aperture formed in said medicament compartment housing; andat least one biasing mechanism adapted, when the medicament tablet is disposed within a hollow of said medicament compartment housing, to bias said medicament tablet toward said housing,wherein said hollow of said medicament compartment housing is dimensioned and configured to have said medicament tablet disposed therein,wherein said at least one aperture is dimensioned and configured to enable fluid communication between an environment surrounding said medicament compartment housing and said hollow, and wherein said at least one aperture is dimensioned and configured such that, when the medicament tablet is disposed within said hollow and said device is in the gastrointestinal tract of the user, the ingestible medicament of the medicament tablet enters said environment surrounding said medicament compartment housing for delivery thereof to the body of the user,wherein at least one vibration parameter of said vibrating ingestible capsule is set so as to promote absorption of the ingestible medicament into the bloodstream of the user, andwherein said medicament tablet has a maximal dimension of up to 10 mm and a volume of up to 100 mm3. 2. The device of claim 1, wherein said control element is adapted to control a timing or activation delay of said vibration mode of operation such that said vibration mode of operation at least partially transpires within at least one of an estimated absorption time period and an actual absorption time period of the ingestible medicament released from the medicament tablet within the gastrointestinal tract of the user. 3. The device of claim 1, wherein said vibrating agitator comprises at least a radial agitator adapted, in said vibration mode of operation, to exert radial forces on said housing, in a radial direction with respect to a longitudinal axis of said housing, thereby to cause said vibrations exerted by said housing. 4. The device of claim 1, wherein said vibrating agitator comprises at least an axial agitator adapted, in said vibration mode of operation, to exert axial forces on said housing, in an axial direction with respect to a longitudinal axis of said housing, thereby to cause said vibrations exerted by said housing. 5. The device of claim 1, wherein said... | Vibrant Ltd. | A61M031/00 A61B005/07 A61K009/00 A61B005/00
US10791938 | B2 | 2020-10-06 | Smartglasses for detecting congestive heart failure | 2020-03-26 | Systems for calculating extent of congestive heart failure (CHF) and/or identifying exacerbation of CHF. In one embodiment, a system includes smartglasses configured to be worn on a user's head, and an inward-facing camera and a sensor, both physically coupled to the smartglasses. The inward-facing camera is mounted more than 5 mm away from the head and captures images of an area comprising skin on the user's head, which is larger than 4 cm{circumflex over ( )}2. The sensor measures a signal indicative of a respiration rate of the user (respiration signal). The system also includes a computer that calculates the extent of CHF based on: a facial blood flow pattern recognizable in the images, and respiration rate recognizable in the respiration signal. | 1. A system configured to calculate extent of congestive heart failure (CHF), comprising: smartglasses configured to be worn on a user's head;an inward-facing camera, physically coupled to the smartglasses, configured to capture images of an area comprising skin on the user's head; wherein the area is larger than 4 cm{circumflex over ( )}2, and the inward-facing camera is mounted more than 5 mm away from the user's head;a sensor, physically coupled to the smartglasses, configured to measure a signal indicative of a respiration rate of the user; anda computer configured to calculate the extent of CHF based on: a facial blood flow pattern recognizable in the images, and the respiration rate of the user recognizable in the signal. 2. The system of claim 1, wherein the images and the signal are measured over a period spanning multiple days, and the computer is further configured to identify an exacerbation of the CHF based on: a reduction in average facial blood flow recognizable in the images taken during the period, and an increase in an average respiration rate recognizable in the signal measured during the period. 3. The system of claim 1, wherein the area comprises a portion of the lips of the user. 4. The system of claim 1, wherein the images and the signal were measured while the user was at rest and prior to a period during which the user walked; wherein the computer is further configured to receive: (i) additional images, taken within ten minutes after the period with the inward-facing camera, and (ii) an additional signal indicative of an additional respiration rate of the user, measured with the sensor within ten minutes after the period; and wherein the computer is further configured to calculate the extent of CHF based on: a difference between the facial blood flow pattern recognizable in the images and an additional facial blood flow pattern recognizable in the additional images, and a difference between the respiration rate recognizable in the signal and the additional respiration rate recognizable in the additional signal. 5. The system of claim 4, further comprising a movement sensor, physically coupled to the smartglasses, configured to measure movements of the user; wherein the computer is further configured to: calculate a number of steps performed by the user during the period, and to calculate the extent of CHF responsive to the number of steps exceeding a predetermined threshold greater than twenty steps. 6. The system of claim 4, wherein the computer is further configured to: calculate a value indicative of skin color at different times based on the additional images, and to calculate the extent of CHF based on a length of a duration following the period, in which the difference between the skin color and a baseline skin color, calculated based on the images, was above a threshold. 7. The system of claim 4, wherein the computer is further configured to: calculate a value indicative of skin color at different times based ... | Facense Ltd. | A61B005/00 A61B005/01 A61B005/16 G01J005/00 G01J005/02 G01J005/12
US10799706 | B2 | 2020-10-13 | Garment for positioning midfield transmitter relative to implanted receiver | 2018-09-06 | Systems, devices and methods to facilitate wireless interaction between an implantable therapy delivery device and an external transmitter device are provided. In an example, the systems, devices, and methods discussed herein include or use a garment for receiving and positioning an external transmitter device proximal to an implanted device, and the external transmitter device includes a midfield device configured to provide one or more signals to manipulate evanescent fields outside of tissue to generate a propagating and focused field in the tissue. In an example, the garment includes a receptacle configured to receive and retain the external transmitter device near a tissue interface, and the garment further includes a dielectric portion provided between the receptacle and the tissue interface. In an example, the dielectric portion has a relative permittivity that is approximately the same as the relative permittivity of air. | 1. A garment for receiving and positioning an external transmitter device proximal to an implanted device that is configured to provide a stimulation therapy at or near a neural target in a pelvic region of a patient, wherein the external transmitter device includes source structures that are configured to be excitable to generate a propagating and focused field in body tissue to communicate power or data to the implanted device, the garment comprising: a garment body comprising a flexible material configured to be worn by a user;a first receptacle comprising a portion of the garment body and configured to receive and position the external transmitter device near a tissue interface when the garment is worn by the user; anda dielectric member provided between the first receptacle and the tissue interface and configured to increase efficiency of wireless energy communications from the external transmitter device, through the dielectric member and body tissue, to the implanted device, wherein the dielectric member has a first relative permittivity that is approximately the same as the relative permittivity of air and the first relative permittivity is different from a relative permittivity of the tissue at the tissue interface, and the first relative permittivity is different from a relative permittivity of the garment body. 2. The garment of claim 1, wherein the dielectric member comprises a compressible polychloroprene rubber having a relative permittivity that is approximately the same as the relative permittivity of air when the polychloroprene rubber is compressed and when the polychloroprene rubber is uncompressed. 3. The garment of claim 1, wherein the dielectric member is dimensioned to separate the first receptacle from the tissue interface by at least a specified minimum separation distance, the specified minimum separation distance selected to (1) avoid exceeding a defined maximum loading on a transmission antenna of the external transmitter device and/or to (2) reduce a rate at which electromagnetic energy is absorbed by patient tissue at or near the tissue interface. 4. The garment of claim 1, wherein the dielectric member is configured to inhibit heat transfer from the first receptacle to the tissue interface. 5. The garment of claim 1, wherein the garment body comprises an elastic waistband coupled to the first receptacle, and the waistband is configured to position the first receptacle at or near an S3 foramen when the garment is worn by the user. 6. A garment for receiving and positioning an external transmitter device proximal to an implanted device that is configured to provide a stimulation therapy at or near a neural target in a pelvic region of the patient, wherein the external transmitter device includes one or more source structures on a source substrate and the source structures are configured to be excitable to generate a propagating field in body tissue and thereby communicate power or data signals to the implanted de... | NEUSPERA MEDICAL INC. | A61N001/32 A61N001/372 H02J050/20 H02J050/10 H02J007/02 H02J050/40 H02J050/80 A61B005/00
US10806398 | B2 | 2020-10-20 | Power management for wearable devices | 2018-10-30 | A method, system, apparatus, and/or device for adjusting a power consumption level of a device. The method, system, apparatus, and/or device may include: a first sensor interface, a second sensor interface, and a processing device coupled to the first sensor interface and the second sensor interface. The processing device may: measure a first physiological measurement via the first sensor interface within a first period of time; measure a second physiological measurement via the second sensor interface within the first period of time; adjust a power consumption level of the apparatus in view of at least one of the first physiological measurement or the second physiological measurement; measure the physiological measurement via the first sensor interface at the adjusted power consumption level within a second period of time; and measure a second physiological measurement via the second sensor interface at the adjusted power consumption level within the second period of time. | 1. A device comprising: a first sensor operable to take a first physiological measurement;a second sensor operable to take a second physiological measurement; anda processing device operatively coupled to the first sensor and the second sensor, wherein the processing device is to control the first sensor and the second sensor, wherein the processing device is operable to: identify a first configuration by which the first sensor takes the first physiological measurement and the second sensor takes the second physiological measurement;determine a first power consumption level of the device to take the first physiological measurement and the second physiological measurement over a first period of time with the first configuration;identify a second configuration by which the first sensor takes the first physiological measurement and the second sensor takes the second physiological measurement over a second period of time, wherein: the second configuration is based on at least one of the first physiological measurement or the second physiological measurement taken over the first period of time; andthe second configuration reduces a power consumption level of the device to a second power consumption level while substantially maintaining a quality of the first physiological measurement and the second physiological measurement; andadjust at least one of the first sensor or the second sensor based on the second configuration. 2. The device of claim 1, wherein the first physiological measurement or the second physiological measurement is indicative of an activity level of a user of the device. 3. The device of claim 1, wherein the processing device is to control the first sensor and the second sensor by a sensor module. 4. The device of claim 1, wherein the processing device is to determine the first power consumption level and the second power consumption level by a power management module (PMM). 5. The device of claim 1, wherein the first configuration comprising at least one of: a frequency of measuring the first physiological measurement or the second physiological measurement;a granularity of measuring the first physiological measurement or the second physiological measurement;a third power consumption level of the first sensor; ora fourth power consumption level of the second sensor. 6. The device of claim 1, wherein the first configuration or the second configuration is a combination of at least two of: a frequency of measuring the first physiological measurement and the second physiological measurement;a granularity of measuring the first physiological measurement and the second physiological measurement;a third power consumption level of the first sensor; ora fourth power consumption level of the second sensor. 7. The device of claim 1, wherein the processing device is operable determine the second power consumption level based on a rate of change of the first physiological measurement and the second physiological measurement over the third ... | Halo Wearables, LLC | H04B007/00 A61B005/00 H04W052/02 A61B005/11 A61B005/053 A61B005/145 A61B005/1455 A61B005/0205 A61B005/0402 A61B090/00
US10794942 | B2 | 2020-10-06 | Apparatus and method for processing spectrum | 2018-02-08 | A spectrum processing apparatus includes: a spectrum obtainer configured to obtain an optical spectrum from a light that is scattered or reflected from a subject; and a processor configured to split the optical spectrum into a plurality of bands, determine, based on a predetermined measurement accuracy for measuring a biosignal from the light, one or more key bands from the plurality of bands, and obtain the biosignal from the determined key bands. | 1. A spectrum processing apparatus, comprising: a spectrometer configured to obtain an optical spectrum from a light that is scattered or reflected from a subject; anda processor configured to split the optical spectrum into a plurality of bands, determine, based on a predetermined measurement accuracy for measuring a biosignal from the light, one or more key bands from the plurality of bands, and obtain the biosignal from the determined key bands,wherein upon determining the key bands, the processor determines a resolution of the spectrometer that satisfies the predetermined measurement accuracy by adjusting a resolution for the determined key bands. 2. The spectrum processing apparatus of claim 1, wherein the processor is further configured to determine the key bands based on at least one of a type of a measurement object, a measurement position of the subject, an age group to which the subject belongs, a gender group to which the subject belongs, and a computing power of a bio-information measurement apparatus including the spectrometer. 3. The spectrum processing apparatus of claim 1, wherein the processor is further configured to determine a number of the key bands to be selected from the plurality of bands by selecting bands from the plurality of bands while varying a number of the selected bands, and by repeatedly performing performance evaluation of the spectrometer by using the selected bands. 4. The spectrum processing apparatus of claim 3, wherein the processor is further configured to determine a rank of each of the plurality of bands, and determine, among the plurality of bands, a number of candidate bands to be changed by performing forward selection on one or more of the plurality of bands having a rank higher than a first predetermined rank, based on the determined rank of each of the plurality of bands. 5. The spectrum processing apparatus of claim 4, wherein the processor is further configured to determine the rank of each of the plurality of bands based on Random Forest Regression. 6. The spectrum processing apparatus of claim 3, wherein the processor is further configured to determine a number of candidate bands to be changed, by determining a rank of each of the plurality of bands according to a correlation between the plurality of bands, and by performing backward elimination on one or more of the plurality of bands having a rank lower than a second predetermined rank. 7. The spectrum processing apparatus of claim 6, wherein the processor is further configured to determine the rank of each of the plurality of bands based on Partial Least Square Regression. 8. The spectrum processing apparatus of claim 1, further comprising a communicator configured to obtain a spectrum from an external spectrum detection apparatus. 9. The spectrum processing apparatus of claim 1, wherein the optical spectrum is a Raman spectrum. 10. A spectrum processing method, comprising: obtaining an optical spectrum from a light that is scattere... | SAMSUNG ELECTRONICS CO., LTD. | A61B005/1455 G01R023/163 G01R023/17 G01R023/18 G01N021/65 A61B005/00 G01J003/02 A61B005/021 G01J003/12 G01J003/18 A61B005/145 G01J003/44
US10806407 | B2 | 2020-10-20 | Medical information processing system | 2018-07-25 | A medical information processing system comprises processing circuitry configured to acquire numerical data representing medical information together with date and time information associated with the numerical data, display the numerical data in time series based on the date and time information, specify a period relating to the numerical data displayed in time series, calculate a distribution of the numerical data contained in the period, and further display the distribution graphically. | 1. A medical information processing system comprising processing circuitry configured to acquire numerical data representing medical information together with date and time information associated with the numerical data,display a first graph having a time axis based on the date and time information and an axis representing the numerical data,specify a period relating to the numerical data displayed in the first graph,calculate a distribution of the numerical data contained in the period, andfurther display the distribution graphically, wherein the processing circuitry is configured to display the first graph and a second graph having an axis representing the numerical data and an axis representing the distribution such that the axis representing the numerical data is shared between the first graph and the second graph, whereinthe time axis of the first graph has a first end and a second end,the axis representing the numerical data of the first graph is located at the first end, andthe axis representing the numerical data of the second graph is located at the second end. 2. The medical information processing system according to claim 1, wherein the processing circuitry is configured to specify, as the period, a display period for the numerical data displayed in time series. 3. The medical information processing system according to claim 2, wherein the processing circuitry is configured to detect an operation to change the display period and specify the changed display period as the period. 4. The medical information processing system according to claim 1, wherein the processing circuitry is configured to detect an operation to specify a specified period in a display period for the numerical data displayed in time series, andspecify the specified period as the period. 5. The medical information processing system according to claim 1, wherein the processing circuitry is configured to specify multiple periods each of which is the period,calculate the distribution for each of the multiple periods, anddisplay the distribution graphically for each of the multiple periods. 6. The medical information processing system according to claim 1, wherein the processing circuitry is configured to display a histogram as the distribution. 7. The medical information processing system according to claim 5, wherein the processing circuitry is configured to display, as the distributions, histograms that are generated for the multiple periods respectively. 8. The medical information processing system according to claim 7, wherein the processing circuitry is configured to superimpose and display the histograms, which are generated for the multiple periods respectively. 9. The medical information processing system according to claim 8, wherein the processing circuitry is configured to superimpose and display the histograms, which are generated for the multiple periods respectively, such that the longer an elapsed time after the generation of a displayed histogram,... | CANON MEDICAL SYSTEMS CORPORATION | A61B005/00 A61B005/01 G16H040/63 A61B005/0205 G16H010/60 G16H050/70 A61B005/1455 A61B005/021
US10791920 | B2 | 2020-10-06 | Image forming apparatus and image forming method | 2013-02-13 | An image forming apparatus determines an exceptional frame of a plurality of frames of a moving image of an eye based on the image features of each frame, and changes a moving image forming method based on the determined exceptional frame. For example, the image forming apparatus generates a new moving image by extracting a frame sequence including frames extracted from the moving image not to include a frame which has been determined as an exceptional frame. | 1. An image forming apparatus comprising: a processor and a memory configured to together function as units comprising(1) a determination unit configured to determine whether each frame of a plurality of frames constituting a frame sequence of a moving image of an eye of an examinee is an exceptional frame based on an image feature of each frame of the plurality of frames, wherein each frame of the moving image is associated with a phase of a pulse wave from a biological signal of the examinee obtained in capturing the moving image;(2) an extracting unit configured to extract a first sub moving image and a second sub moving image from a plurality of sub frame sequences which are included in the moving image and which include continuous frames without any exceptional frame determined by the determination unit, wherein the second sub moving image is extracted such that a phase of the pulse wave of a start frame of the second sub moving image and a phase of the pulse wave of a last frame of the first sub moving image coincide; and(3) a generation unit configured to generate a new moving image by connecting the start frame of the second sub moving image to the last frame of the first sub moving image. 2. The apparatus according to claim 1, wherein the image feature includes at least one of a luminance, an amount of distortion, and a signal to noise ratio. 3. The apparatus according to claim 1, wherein the determination unit determines an exceptional frame based on a displacement amount with respect to a reference area set for one of the plurality of frames. 4. The apparatus according to claim 3, wherein the reference area is the whole of the one frame or a portion specified by image processing of the one frame or a user. 5. The apparatus according to claim 1, wherein the processor and the memory are configured to further function as a registration unit configured to perform inter-frame registration for the plurality of frames, wherein the determination unit determines an exceptional frame based on an image feature obtained in the inter-frame registration or an image feature obtained from a frame having undergone the registration. 6. The apparatus according to claim 5, wherein the determination unit determines an exceptional frame based on an image feature of a single frame before the inter-frame registration, and determines an exceptional frame based on a difference in image feature between frames after the inter-frame registration. 7. The apparatus according to claim 1, wherein the extracting unit extracts the first sub moving image and the second sub moving image from the plurality of sub frame sequences in length order. 8. The apparatus according to claim 7, wherein if a longest sub frame sequence does not include a predetermined number of frames, the generation unit generates an interpolation frame using preceding and succeeding non-exceptional frames of a frame which has been determined as an exceptional frame, and uses the interpolation ... | Canon Kabushiki Kaisha | A61B003/00 A61B003/12 A61B005/024 G06T003/40 G06T007/00 A61B003/10
US10799152 | B2 | 2020-10-13 | System and method for motion detection and accounting | 2016-08-11 | A stimulation electrode assembly configured to be positioned relative to a patient for an operative procedure is disclosed. An evoked stimulation response may be sensed by a sensor near a portion of a subject. The evoked response may be sensed by an electrode and determined with a monitoring system. The evoked response may additionally and/or alternatively be sensed with a motion sensor. A position sensor may be provided to measure or determine whether the sensor has moved during a procedure. | 1. A system to monitor a stimulation reaction in a subject, comprising: a motion sensing system configured to sense motion, wherein the motion sensing system includes a motion sensing portion positioned on an instrument, wherein the motion sensing portion is configured to sense a motion of at least a first portion of the subject relative to the stimulation reaction; anda monitoring system configured to (i) receive a motion signal regarding a possible motion of the motion sensing portion of at least the portion of the subject relative to the stimulation reaction and (ii) determine if motion is detected based on the motion signal and whether the detected motion effected the stimulation reaction that is monitored by the system. 2. The system of claim 1, further comprising: a stimulation electrode configured to provide a stimulation pulse at a location a distance from the first portion of the subject to evoke a response at the first portion of the subject. 3. The system of claim 2, wherein the instrument comprises an endotracheal tube configured to be placed in a larynx of the subject;wherein the motion sensing portion is fixed to the endotracheal tube. 4. The system of claim 2, wherein the monitoring system is configured to determine the evoked response in the first portion of the subject in response to the stimulation pulse based on the sensed motion with the motion sensing portion. 5. The system of claim 1, further comprising: a contact on the instrument in addition to the motion sensing portion configured to be in contact with at least the first portion of the subject, wherein the contact is configured to sense a response to a stimulation, wherein the stimulation caused the stimulation reaction. 6. The system of claim 5, wherein the contact includes a conductive member configured to sense an electromyography (EMG) response. 7. The system of claim 5, wherein the monitoring system includes a processor configured to execute instructions to determine a correlation between a change in the sensed response with the contact and the detected motion. 8. The system of claim 1, wherein the motion sensing portion includes at least one of an accelerometer, a gyroscope, or a magnetometer. 9. The system of claim 1, wherein the motion sensing portion includes at least two sensing portions wherein a first sensing portion of the two sensing portions is one of an accelerometer, a gyroscope, and a magnetometer and a second sensing portion of the two sensing portions is one of an accelerometer, a gyroscope, and a magnetometer. 10. The system of claim 1, wherein the motion sensing portion includes all of an accelerometer, a gyroscope, and a magnetometer. 11. The system of claim 1, further comprising: a subject motion sensing portion, wherein the subject motion sensing portion is configured to be fixed to the subject. | Medtronic Xomed, Inc. | A61B005/11 A61B005/00 A61M016/04 A61B005/0488
US10813619 | B2 | 2020-10-27 | Augmented reality systems and methods for user health analysis | 2017-05-09 | Augmented reality systems and methods for user health analysis. Methods for user health analysis may include collecting data for an initial prediction model and continuing to collect additional data based on one or more data criteria. The methods may further include updating the initial prediction model based on the additional data to produce a revised prediction model or causing an intervention to occur based on the additional data. The data may be collected by a display system including one or more sensors configured to collect user-specific data and a display device configured to present virtual content to a user. The display device may be configured to output light with variable wavefront divergence. | 1. A display system comprising: a head-mountable frame;a display device disposed on the head-mountable frame and configured to present virtual content to a user, wherein the display device comprises a waveguide stack including a plurality of waveguides, wherein one or more waveguides of the plurality of waveguides are configured to output light with a different amount of wavefront divergence than one or more other waveguides of the plurality of waveguides;one or more sensors attached to the head-mountable frame, the one or more sensors comprising a first sensor configured to collect user-specific data and a second sensor configured to collect environmental data, the user-specific data comprising behavioral information characterizing behavior of the user and the second sensor comprising an outwardly-facing camera;one or more processors; andone or more computer storage media storing instructions that, when executed by the system, cause the system to perform operations comprising: collecting the user-specific data and the environmental data from the first and the second sensors;correlating the environmental data with the behavioral information;applying the behavioral information and the environmental data to an initial prediction model;continuing to collect additional behavioral information and additional environmental data from the one or more sensors; andupdating the initial prediction model based on the additional behavioral information and the additional environmental data to produce a revised prediction model. 2. The display system of claim 1, wherein the display device is configured to output images with an accommodation-vergence mismatch less than about 0.25 diopters. 3. The display system of claim 1, wherein applying the data comprises determining an outcome of the prediction model. 4. The display system of claim 1, wherein applying the data comprises determining that a criterion or set of criteria for the data are satisfied before determining an outcome of the prediction model. 5. The display system of claim 1, wherein the display device is configured to continue to collect additional behavioral information from the first sensor over a period of at least one month. 6. The display system of claim 5, wherein the display device is configured to continue to collect additional behavioral information from the first sensor for durations of about 3 hours or more a day over the period. 7. The display system of claim 1, wherein an amount of the additional behavioral information to be collected is determined based on one or more statistical power analyses. 8. The display system of claim 1, wherein updating the initial prediction model comprises modifying at least one of a measured variable within the behavioral information, a number of behavioral information points to be collected, a time period for collecting the additional behavioral information, or a weighting of one or more measured variables. 9. The display system of claim 1, wherein upda... | Magic Leap, Inc. | G06F003/01 G02B027/01 A61B003/113 A61B005/00 F21V008/00 A61B005/11 A61B007/04 A61B005/01 A61B005/021 A61B005/145 A61B005/024 A61B005/08 A61B005/0476 A61B005/0488 A61B005/0402
US10799144 | B2 | 2020-10-13 | Pediatric imaging assembly | 2017-04-10 | A patient support assembly for use in a magnetic resonance image (MRI) scanner includes a first and a second patient support structure and a first and a second imaging coil. The patient support assembly provides support for multiple anatomical regions being imaged, improving patient comfort during the procedure. Access to the patient is improved by: providing a flexible coil that wraps around at least one of the anatomical regions being imaged, providing a support structure open to the anterior region of the anatomical region being imaged, and providing a support structure that may be opened and closed about the anatomical region being imaged. The patient support assembly also aligns the two imaging coils to minimize interference between coils during imaging. | 1. A patient support assembly for use with a magnetic resonance image (MRI) scanner, comprising: a first patient support structure including: a lower surface,an upper surface opposite the lower surface, anda plurality of side surfaces extending between the lower and upper surfaces, wherein the upper surface is curved to support a patient lying on the upper surface and wherein a recess is defined within a portion of the upper surface;a first antenna array placed in the recess of the upper surface of the first patient support structure, the first antenna array having a padded outer surface configured to engage the patient lying on the upper surface;a second patient support structure mounted to the upper surface of the first patient support structure and, movable between a first position and a second position to facilitate positioning the patient therein; anda second antenna array secured within and movable with the second patient support structure, the second antenna array having a padded outer surface configured to engage the patient positioned within the second patient support structure. 2. The patient support assembly of claim 1 wherein: the first patient support assembly is configured to support a back of the patient,the first antenna array is configured to detect nuclear magnetic resonance signals (NMR) from at least a portion of the back of the patient,the second patient support assembly is configured to support a head of the patient, andthe second antenna array is configured to detect nuclear magnetic resonance signals (NMR) from at least a portion of the head of the patient. 3. The patient support assembly of claim 1 wherein the second patient support structure is mounted to the first patient support structure to align the second antenna array with the first antenna array to minimize interference between the first and second antenna arrays. 4. The patient support assembly of claim 1 wherein the second patient support, structure further comprises a first arm having a first end pivotally mounted proximate to the first patient support structure, a second end opposite the first end, and a curved surface extending between the first and second ends; anda second arm having a first end pivotally mounted proximate to the first patient support structure, a second end opposite the first end, and a curved surface extending between the first and second ends, wherein each of the first and second arms curve outward from each other defining, at least in part, a region to receive an anatomical region of the patient therebetween and wherein the second end of the first arm and the second end of the second arm are spaced apart such that the second patient support structure is open to an anterior portion of an anatomical region of the patient positioned between the first and second arms. 5. The patient support assembly of claim 4 wherein: the second antenna array is mounted on a flexible substrate,the second antenna array is retained along an inner peripher... | Neocoil, LLC | G01V003/00 A61B005/055 G01R033/34 G01R033/3415 A61G013/12 G01R033/30 A61B005/00
US10806859 | B2 | 2020-10-20 | Adjusting insulin delivery rates | 2017-01-13 | A method may include displaying to a user an interface at which the user inputs a fear of hypoglycemia index (FHI), the FHI corresponding to an acceptable probability of a blood glucose level being below a threshold blood glucose level. The method may also include receiving blood glucose data for a person with diabetes (PWD). The method may additionally include calculating a probability of the PWD having a blood glucose level below the threshold blood glucose level based on the variability of the received blood glucose data. The method may also include setting one or more target blood glucose levels to align the probability of the PWD having a blood glucose level below the threshold blood glucose level with the acceptable probability associated with the user input FHI. The method may additionally include delivering insulin, using the insulin delivery device, based on the target blood glucose level. | 1. A method comprising: obtaining a fear of hypoglycemia index (FHI) as an input from a user, the FHI corresponding to an acceptable probability of a blood glucose level being below a threshold blood glucose level;receiving blood glucose data for a person with diabetes (PWD);calculating a probability of the PWD having a blood glucose level below the threshold blood glucose level based on a variability of the received blood glucose data;calculating at least a first target blood glucose level to align the probability of the PWD having a blood glucose level below the threshold blood glucose level with the acceptable probability associated with the user input of FHI;determining a current blood glucose level from the blood glucose data; andcalculating a dose of insulin to be delivered to the PWD as a function of at least the first target blood glucose level and the current blood glucose level, wherein the calculation of a dose of insulin to be delivered comprises: generating a first plurality of basal insulin delivery profiles, each of the first plurality of basal insulin delivery profiles including a first series of insulin delivery actions spanning a first time interval; andselecting a first profile of the first plurality of basal insulin delivery profiles that approximates one or more target blood glucose levels, including the first target blood glucose level, based on projected blood glucose levels for each of the first plurality of basal insulin delivery profiles, wherein the projected blood glucose levels uses the current blood glucose level. 2. The method of claim 1, wherein a plurality of target blood glucose levels are set for a plurality of diurnal time periods and independently modified for each diurnal time period based on a calculated probability of the PWD having a blood glucose level falling below the threshold blood glucose level during that diurnal time period. 3. The method of claim 1, further comprising delivering the calculated dose of insulin to the PWD using an insulin delivery device. 4. The method of claim 1, wherein each of the first plurality of basal insulin delivery profiles is evaluated using a cost function evaluating differences between the projected blood glucose levels and the one or more target blood glucose levels, and the first profile is selected based on the cost function. 5. The method of claim 1, wherein the FHI from the user is obtained by a user interface that includes an interactive feature with a plurality of possible FHI values by which the user inputs the FHI by selecting a displayed possible FHI. 6. The method of claim 5, wherein the FHI values displayed include at least one of a numerical blood glucose level, a probability of going below a low threshold glucose level, a probability of going above a high threshold glucose level, and a textual description of a preferred glucose level. 7. The method of claim 1, wherein the user is the PWD, a caregiver to the PWD, or a healthcare professional. 8. A sy... | Bigfoot Biomedical, Inc. | A61M005/172 A61M005/142 G06F019/00 G16H020/17 G16H040/60 A61B005/145 A61B005/00 A61M005/145 G16H040/40 G16H040/67 G16H010/60 G16H050/30
US10791953 | B2 | 2020-10-06 | Headwear for electroencephalography | 2016-05-16 | A headwear for electroencephalography is provided. The headwear includes a first arm to be attached to an area extending from a forehead or an occiput of a subject to a top of a head of the subject and configured to hold a first electroencephalogram electrode, a second arm connected to the first arm to be attached to a lateral side of the head of the subject and configured to hold a second electroencephalogram electrode, a third arm connected to the first arm to be attached to another lateral side of the head of the subject and configured to hold a third electroencephalogram electrode, a stretchable support member connectable to the first to third arms to cover at least a portion of the head in a direction toward the first arm, and at least one adjusting mechanism to adjust tightness of the first to third arms to the head. | 1. A headwear for electroencephalography, the headwear comprising: a first arm to be attached to an area extending from a forehead or an occiput of a subject to a top of a head of the subject, the first arm comprising a first electrode holding portion being configured to hold at least a first electroencephalogram electrode;a second arm to be attached to a lateral side of the head of the subject, the second arm being connected to the first arm and the second arm comprising a second electrode holding portion configured to hold at least a second electroencephalogram electrode;a third arm to be attached to another lateral side of the head of the subject, the third arm being connected to the first arm and the third arm comprising a third electrode holding portion configured to hold at least a third electroencephalogram electrode; anda stretchable support member connectable to the second arm and the third arm to cover at least a portion of the head of the subject, the stretchable support member comprising at least one adjusting mechanism configured to adjust tightness of the headwear to the head,wherein the first arm comprises a rigid portion configured to be fixed at the forehead of the subject. 2. The headwear according to claim 1, wherein the at least one adjusting mechanism comprises a plurality of bands that connects the stretchable support member to the second arm and the third arm. 3. The headwear according to claim 2, wherein the plurality of bands is configured such that a distal end of each band of the plurality of bands is passed through a corresponding through hole provided in the second arm and the third arm. 4. The headwear according to claim 2, wherein the second arm and the third arm comprise a plurality of through holes through which the plurality of bands is inserted. 5. The headwear according to claim 4, wherein each band of the plurality of bands comprises a hook and loop fastener having a hook fiber surface and a loop fiber surface, one of the hook fiber surface and the loop fiber surface being provided at a distal end of the band. 6. The headwear according to claim 1, further comprising a head-top band that is connected to the second arm and the third arm to hold a portion of the first arm toward the subject. 7. The headwear according to claim 6, wherein the first arm comprises at least one through hole through which the head-top band is inserted. 8. The headwear according to claim 6, wherein the head-top band is stretchable. 9. The headwear according to claim 1, further comprising a chin band that is connected to the second arm and the third arm to be firmly attached to a chin of the subject. 10. The headwear according to claim 1, wherein the first arm further comprises an elastic pad having an arch-like shape that corresponds to the forehead of the subject. 11. The headwear according to claim 1, wherein the stretchable support member comprises tabs protruding in a lateral direction of the head of the subject. 12. The ... | NIHON KOHDEN CORPORATION | A61B005/0476 A61B005/00
US10816542 | B2 | 2020-10-27 | Tear glucose measuring device | 2016-01-13 | A tear glucose measuring device includes a tear glucose test strip (101) and a reaction device, wherein the tear glucose test strip (101) is used for collecting tears which are then subjected to an elution reaction with a glucose assay reagent contained in the reaction device. With this device, a user can collect tears by himself by folding a leading portion (1014) of the tear glucose test strip (101) about a folding line (1021) and inserting the leading portion (1014) into the lower conjunctival sac inside the lower eyelid to allow the absorbance of tears therein. If tear glucose test strips (101) of the same lot are consistent in terms of thickness of a moisture-absorbent layer of the leading portion (1014), as long as a tear collection region (1020) of the leading portion (1014) has a fixed area, the leading portion (1014) can collect a quantitative amount of tears. As such, tears can be sampled without needing to stimulate the lacrimal gland, and glucose in the collected tears will not be diluted and thus reflect the patient's true tear glucose level. | 1. A tear glucose measuring device comprising: a tear collection strip and a reaction device, the tear collection strip configured for collecting tears which are then subjected to an elution reaction with a glucose assay reagent contained in the reaction device, the tear collection strip having a strip shape and comprising a leading portion and a holder portion, wherein the leading portion comprises: a tear collection region for collecting tears; and a barrier region for limiting an amount of tears collected by the tear collection region,wherein the tear collection region and the barrier region are demarcated by a boundary line, such that tears collected in the tear collection region cannot cross over the boundary line into the barrier region,wherein the reaction device is a cuvette comprising a holder section, a colorimetric section and a lid, the holder section in communication with the colorimetric section, the lid disposed on a top of the holder section and configured to seal the holder section and the colorimetric section, the lid defining a slit extending diagonally in the lid, wherein the leading portion of the tear collection strip is insertable through the slit into the cuvette to be dipped in the glucose assay reagent contained in the colorimetric section to enable the elution reaction. 2. The tear glucose measuring device according to claim 1, wherein the leading portion and the holder portion have a folding line formed therebetween, the leading portion being foldable about the folding line, and wherein on each side of the folding line there is formed a V-notch. 3. The tear glucose measuring device according to claim 1, wherein: the tear collection region comprises a first portion of a moisture-absorbent layer; the barrier region comprises a stack of a portion of a first hydrophobic layer, a second portion of the moisture-absorbent layer and a portion of a second hydrophobic layer, and the second portion of the moisture-absorbent layer is sandwiched between the portion of the first hydrophobic layer and the portion of the second hydrophobic layer. 4. The tear glucose measuring device according to claim 3, wherein: the holder portion comprises a stack of another portion of the first hydrophobic layer, a third portion of the moisture-absorbent layer and another portion of the second hydrophobic layer, and the third portion of the moisture-absorbent layer is sandwiched between the another portion of the first hydrophobic layer and the another portion of the second hydrophobic layer. 5. The tear glucose measuring device according to claim 1, wherein: the tear collection region comprises a first moisture-absorbent layer, a first portion of a hydrophobic layer and a second moisture-absorbent layer; the first portion of the hydrophobic layer is sandwiched between the first moisture-absorbent layer and the second moisture-absorbent layer; and the barrier region comprises a second portion of the hydrophobic layer. 6. The tear glucose measu... | SHANGHAI WEIYIN BIOTECHNOLOGY CO., LTD. | G01N033/52 G01N021/77 A61B005/145 G01N033/66 G01N021/78 A61B010/00
US10793423 | B2 | 2020-10-06 | Microelectromechanical accelerometer based sensor system | 2019-06-11 | This invention relates to apparatus and systems for providing home and building security and condition monitoring. More particularly, the invention relates to a plurality of devices, including intelligent, multi-sensing, network-connected devices, that communicate dynamically with each other and a remote server. | 1. A non-transitory, computer-readable medium storing instructions, that, when executed by a processor, cause the processor to perform a Micro-Electro-Mechanical-System (“MEMS”) based method for detecting and analyzing activity levels, the method comprising: collecting, by a wearable MEMS sensor, user activity data of a user wearing the MEMS sensor;wirelessly transmitting, from a transceiver of the wearable MEMS sensor to a mobile electronic device, the collected user activity data, wherein the mobile electronic device is adapted to display the user activity data;forwarding, from the mobile electronic device to a data adapter of a remote server system device via a wireless router, the collected user activity data;analyzing, by the remote server system device, the user activity data to determine an associated activity classification, each activity classification corresponding to a pre-determined condition and an associated condition benefit; andautomatically generating, by a computer processor of the remote server system device, an exception condition for an investigator upon detection of a potential fraudulent condition based on a comparison of the sensed user activity data with a historical profile of that particular user's past activities and a predictive model. 2. The medium of claim 1, wherein the wearable MEMS sensor includes a nonvolatile memory having stored representations of instructions to electronically correlate the user activity data with a reference scale of activity levels. 3. The medium of claim 1, wherein the mobile electronic device includes an accelerometer and a memory having stored instructions, and a processor circuit. 4. The medium of claim 1, wherein the wearable MEMS sensor comprises at least a plurality of accelerometers capturing representations of actual user activity that are indicative of the potential fraudulent condition related to at least one of a short term disability or a long term disability. 5. The medium of claim 1, wherein the MEMS sensor generates an output signal indicative of an activity level that corresponds to a certain user condition. 6. The medium of claim 5, wherein location data is used to infer the activity level. 7. The medium of claim 6, wherein the remote server system device outputs an electronic communication to the user in the event the user condition does not correspond to the detected activity level. 8. The medium of claim 1, where the mobile electronic device electronically correlates the user activity levels with a predetermined classification of allowable activity levels, the user being provided a differential discount. 9. The medium of claim 1, wherein the mobile electronic device includes a processor circuit and a volatile memory and the processor circuit is operable to store into the volatile memory a time-window of data responsive to activity of the user, wherein the activity may qualify the user for a benefit. 10. The medium of claim 9, wherein the benefit is a pricing ad... | Hartford Fire Insurance Company | G08C019/22 B81B007/00 A61B005/11 A61B005/00 G16H010/60
US10799188 | B2 | 2020-10-13 | System and method for real-time electrophysiological mapping | 2018-11-09 | A method of generating a real-time electrophysiology map, such as a cardiac electrophysiology map, includes displaying a cardiac surface model and receiving a plurality of electrophysiology data points (e.g., using a plurality of intracardiac electrodes). The electrophysiology data from the received electrophysiology data points can be displayed and updated on the cardiac surface model in real-time when it satisfies a preset inclusion criteria, such as a projection distance criterion (e.g., the electrophysiology data point is within a preset distance of the cardiac surface model), a contact force criterion (e.g., the intracardiac catheter is exerting at least a preset contact force on the tissue surface), and/or an electrical coupling criterion (e.g., the electrode-tissue electrical coupling exceeds a preset threshold). New electrophysiology data points can be received when a triggering event, such as a point in the cardiac cycle, occurs, or according to a preset timer interval. | 1. A system for generating a real-time electrophysiology map of a portion of a patient's heart, comprising: a surface modeling processor configured to display a model of a surface of the portion of the patient's heart; andan electrophysiology mapping processor configured to: receive, as input, a plurality of electrophysiology data points, each electrophysiology data point of the plurality of electrophysiology data points comprising measured electrophysiology data and measured location data;display, in real-time on the model of the surface of the patient's heart, the measured electrophysiology data for each electrophysiology data point of the plurality of electrophysiology data points when and only when a distance between the measured location data for the electrophysiology data point to the surface of the patient's heart falls below a preset projection threshold. 2. The system according to claim 1, wherein the electrophysiology mapping processor is further configured to save one or more electrophysiology data points of the plurality of electrophysiology data points to a plurality of saved electrophysiology data points. 3. The system according to claim 2, wherein the electrophysiology mapping processor is further configured to update one or more previously-saved electrophysiology data points when saving the one or more electrophysiology data points to the plurality of saved electrophysiology data points. 4. The system according to claim 2, wherein the electrophysiology mapping processor is further configured to overwrite one or more previously-saved electrophysiology data points when saving the one or more electrophysiology data points to the plurality of saved electrophysiology data points. 5. The system according to claim 1, wherein the electrophysiology mapping processor is further configured to display a plurality of saved electrophysiology data points on the model of the surface of the patient's heart. 6. The system according to claim 5, wherein the display, in real-time on the model of the surface of the patient's heart, of the measured electrophysiology data uses a first display convention and the display of the plurality of saved electrophysiology data points on the model of the surface of the patient's heart uses a second display convention different from the first display convention. 7. The system according to claim 1, wherein the electrophysiology mapping processor is configured to receive, as input, the plurality of electrophysiology data points; anddisplay, in real-time on the model of the surface of the patient's heart, the measured electrophysiology data for each electrophysiology data point of the plurality of electrophysiology data points when and only when a distance between the measured location data for the electrophysiology data point to the surface of the patient's heart falls below a preset projection thresholdaccording to a preset time interval. 8. The system according to claim 7, wherein the preset time interval is ... | St. Jude Medical, Cardiology Division, Inc. | A61B005/00 A61B005/042 A61B005/046 A61B005/044
US10799150 | B2 | 2020-10-13 | Image based bilirubin determination | 2016-12-15 | The invention relates to diagnosis in general and more specifically a system and a method for determining the presence of jaundice in newborn babies, also known as neonatal jaundice.;A main objective of the present invention is to provide a simple system and method for determining the presence of jaundice. Particularly since most deaths due to jaundice occur in low-income countries, there is a large unmet need of simple, reliable and affordable technologies able to identify at-risk newborn.;The objective is accomplished through receiving a depiction of skin from an RGB sensor, and then using either an optical diffusion model of the skin or Monte Carlo simulations to calculate the bilirubin concentration. A meta model of the optical diffusion model or Monte Carlo simulations can also be used. Colour calibration is also performed by e.g. thin-plate spline interpolation. | 1. A method for estimating a level of bilirubin in blood causing jaundiced skin in a subject, the method comprising: receiving a depiction of skin using an RGB sensor, anddetermining a level of bilirubin in the depiction by comparing simulated skin colors of known bilirubin concentration with the received depiction, wherein the simulated skin colors are obtained by using one of, an optical diffusion model of a skin and Monte Carlo simulations of skin optics. 2. The method according to claim 1, wherein the depiction of skin is further color calibrated using a color calibration chart. 3. A method for determining a rate of change in a level of bilirubin in blood causing jaundiced skin and sclera, the method comprising: receiving a depiction of jaundiced skin and sclera using an RGB sensor,calculating a level of bilirubin for skin and sclera in the received depiction by comparing simulated skin colors of known bilirubin concentration with the received depiction, wherein the simulated skin colors are obtained by using one of, an optical diffusion model of a skin and Monte Carlo simulations of skin optics,comparing the calculated level of bilirubin from the skin with the calculated level of bilirubin from the sclera, anddetermining a rate of change in the level of bilirubin in the blood by the difference in the indicated level of bilirubin from the skin to the indicated level of bilirubin from the sclera. 4. An apparatus for estimating a level of bilirubin in blood causing jaundiced skin in a subject, the apparatus comprising: a receiving device configured to receive a depiction of skin using an RGB sensor,a calculating device configured to calculate simulated skin colors by using one of, an optical diffusion model of a skin and Monte Carlo simulations of skin optics, anda determining device configured to determine a level of bilirubin concentration in the blood by comparing the calculated simulated skin colors with the received depiction. 5. The apparatus according to claim 4, wherein the depiction further comprises a color calibration chart for color calibration of the depiction. 6. The method according to claim 2, wherein the calibration chart comprises a plurality of color patches and wherein the color patches are printed using spectral printing. 7. The method according to claim 6, wherein the calibration chart further comprises an opening through which the skin or sclera is visible. 8. The method according to claim 7, wherein the calibration chart further comprises a plurality of grey patches for detecting the variations of illumination of the calibration chart. 9. The method according to claim 8, wherein the grey patches are evenly distributed over the calibration chart. 10. The method according to claim 8, wherein at least one of the plurality of grey patches is arranged at a corner of the calibration chart. 11. The method according to claim 7, wherein at least one of the plurality of grey patches is colored with a simulated skin color... | PICTERUS AS | A61B005/103 G16H050/50 G16H030/20 G16H050/20 G16H030/40 A61B005/145 A61B005/1455 A61B005/00
US10799119 | B2 | 2020-10-13 | Method and apparatus for provision of preparatory information for magnetic resonance imaging | 2017-10-27 | In a method and apparatus for provision of preparatory information for preparation of magnetic resonance imaging of an examination object, the examination object is supported on a patient support of the magnetic resonance apparatus, a depth map of the examination object supported on the patient support is acquired by a time-of-flight camera, preparatory information for the preparation of the magnetic resonance imaging is generated in a computer using the acquired depth map, and the preparatory information are provided from the computer. | 1. A method for providing preparatory information for preparation of magnetic resonance (MR) imaging of an examination object comprising: supporting the examination object on a patient support of an MR data acquisition scanner, said MR data acquisition scanner including a local coil to be used in said MR imaging of the examination object;operating a time-of-flight camera in order to acquire a depth map of the examination object while supported on the patient support to map said local coil, and providing said depth map to a computer, wherein acquiring said depth map includes acquiring a first depth map at a time before positioning said local coil and acquiring a second depth map at a time after positioning said local coil;in said computer, establishing preparatory information, using based on the acquired depth map to establish a position of a local coil relative to the examination object, for preparation of MR imaging of the examination object by operation of said MR data acquisition scanner, said preparatory information including said position of the local coil, wherein establishing said position of said local coil includes determining differences between said first depth map and said second depth map and matching a geometric model of said local coil to said differences between said first depth map and said second depth map; andproviding said preparatory information in electronic form as an output from said computer. 2. A method as claimed in claim 1 comprising establishing said preparatory information by using said depth map to compute a probability of localization of an organ in the body of the examination object. 3. A method as claimed in claim 2 comprising computing said probability of localization of said organ by implementing a matching of the organ in the examination object, dependent on said depth map, to a body model that comprises information defining localization of said organ in said body model. 4. A method as claimed in claim 2 comprising, at a display screen in communication with said computer, displaying said preparatory information comprising said localization of said organ in a displayed representation of a human body at said display screen. 5. A method as claimed in claim 2 comprising providing said preparatory information comprising said probability of localization of said organ by projecting a representation of said probability as projection data from a projector in communication with said computer, onto a body surface of said examination object. 6. A method as claimed in claim 5 comprising generating, in said projection data, at least one confidence radius dependent on said localization probability, and projecting said confidence radius on said body surface of the examination object with said projector. 7. A method as claimed in claim 2 comprising moving said patient support dependent on said probability of localization of said organ in order to position said organ automatically in an isocenter of said MR data acquisiti... | Siemens Healthcare GmbH | A61B005/00 G01R033/28 G06T007/33 A61B005/055 G01R033/48 G01R033/56 G06T015/08 A61B005/107 G01R033/54 G06T007/521 G16H040/63 G06K009/62
US10814090 | B2 | 2020-10-27 | Carbon dioxide airway adaptor | 2015-08-17 | A carbon dioxide airway adaptor can be attached to an oropharyngeal airway device or an oxygen facemask. The adaptor includes a dome-shaped body, an attachment mechanism at the edge of the body to attach the carbon dioxide airway adaptor to the oropharyngeal airway device or oxygen facemask, a port in the body to provide an airway and access for suctioning, a first docking sleeve in the body to provide oxygen supplementation, and a second docking sleeve in the body to provide end-tidal CO2 monitoring. | 1. An airway adaptor, comprising: a dome-shaped body;an attachment mechanism at a peripheral edge of the dome-shaped body that is removably attachable directly to a flange of an oropharyngeal airway device and removably attachable directly to an oxygen facemask; anda pair of circular openings in the dome-shaped body for receiving nostril prongs of a nasal cannula. 2. The airway adaptor of claim 1, wherein the attachment mechanism comprises a pair of clips. 3. The airway adaptor of claim 1, wherein the attachment mechanism comprises four clips. 4. The airway adaptor of claim 1, wherein the attachment mechanism comprises a rail around a portion of the dome-shaped body. 5. The airway adaptor of claim 1, wherein the attachment mechanism comprises a pair of brackets around a portion of the dome-shaped body. 6. The airway adaptor of claim 1, wherein the attachment mechanism comprises a continuous ridge around the dome-shaped body. 7. The airway adaptor of claim 6, wherein the attachment mechanism comprises a rail extending from a portion of the continuous ridge. 8. The airway adaptor of claim 6, further comprising: a collar that attaches to the continuous ridge to fix the oropharyngeal airway device between the collar and the continuous ridge. 9. The airway adaptor of claim 6, further comprising: a ring with an adhesive on a front surface and a back surface,wherein the front surface attaches to the continuous ridge and the back surface attaches to the oropharyngeal airway device. 10. The airway adaptor of claim 1, further comprising: a port in the dome-shaped body to provide an airway and access for suctioning;a first docking sleeve in the dome-shaped body to provide oxygen supplementation; anda second docking sleeve in the dome-shaped body to provide end-tidal CO2 monitoring. 11. An oropharyngeal adaptor, comprising: a dome-shaped body;a flat ridge at a peripheral edge of the dome-shaped body that is removably attachable directly to a flange of an oropharyngeal airway device and removably attachable directly to an oxygen facemask;a first port in the dome-shaped body to provide an airway and access for suctioning;a second port in the dome-shaped body to provide oxygen supplementation;a third port in the dome-shaped body to provide end-tidal CO2 monitoring; anda pair of circular openings in the dome-shaped body for receiving nostril prongs of a nasal cannula. 12. The oropharyngeal adaptor of claim 11, further comprising: a collar with clips; andslots in the flat ridge to receive the clips,wherein the flange of the oropharyngeal airway device is fixed between the flat ridge and the collar. 13. The oropharyngeal adaptor of claim 11, further comprising a rail extending from a portion of the flat ridge. 14. The oropharyngeal adaptor of claim 13, further comprising: a collar with clips that protrude away from the collar; andslots in the rail to receive the clips,wherein the flange of the oropharyngeal airway device is fixed between the collar an... | Jada Medical, LLC | A61M016/08 A61M016/04 A61B005/091 A61M016/06
US10813570 | B2 | 2020-10-27 | Device and method for monitoring a subject | 2016-05-24 | A device for monitoring the inhalation of airborne pollutant by a subject including a processor configured to determine or receive measurements of the amount of airborne pollutant around the subject and the amount of air inhaled by the subject, and to combine the measurements to determine a measure of the amount of airborne pollutant inhaled by the subject. | 1. A device for monitoring inhalation of airborne pollutant by a subject, the device comprising: a processor configured to determine or receive measurements of an amount of airborne pollutant around the subject and an amount of air inhaled by the subject, and to combine the measurements to determine a measure of an amount of airborne pollutant inhaled by the subject,wherein the processor configured to determine the amount of air inhaled from information on physical characteristics of the subject,wherein the information on physical characteristics of the subject includes a typical inhaled breath volume,wherein the typical inhaled breath volume is obtained from a look-table including previously calculated air volume corresponding to physical activity measurement, andwherein the look-table is one of specific for the subject and compiled from data corresponding to a subject type of the subject, the subject type including at least one of age, gender, profession, body height, body weight, body mass index, lung capacity, and chronic obstructive pulmonary disease (COPD) condition level. 2. The device as claimed in claim 1, wherein the processor is configured to determine the measurement of the amount of air inhaled by the subject from a measurement or signal relating to a physical activity of the subject. 3. The device as claimed in claim 2, further comprising a sensor for providing measurements of the physical activity of the subject. 4. The device as claimed in claim 1, wherein the measurement of the amount of airborne pollutant is a measurement of an amount of fine particulate matter, nitrogen oxides, sulphur dioxide, ammonia, carbon monoxide, carbon dioxide, ultra-fine particles, and/or volatile organic compounds in the air around the subject. 5. The device as claimed in claim 1, further comprising a sensor for measuring the amount of airborne pollutant. 6. The device as claimed in claim 1, wherein the processor is further configured to provide feedback to the subject based on the determined measure of the amount of airborne pollutant inhaled by the subject, wherein the feedback includes at least one of information for improving management of a respiratory condition in the subject, information on medication for the subject, information on locations the subject should be in and/or should avoid. 7. The device as claimed in claim 6, wherein the feedback comprises information on physical activities the subject should perform and/or should not perform. 8. The device of claim 1, further comprising a sensor configured to directly measure the amount of air inhaled by the subject. 9. The device of claim 8, wherein the sensor is an air flow rate sensor in a mouthpiece or a face mask worn by the subject. 10. A device for monitoring inhalation of airborne pollutant by a subject, the device comprising: a processor configured to:determine or receive measurements of an amount of airborne pollutant around the subject and an amount of air inhaled by the subj... | KONINKLIJKE PHILIPS N.V. | A61B005/08 G01N033/497 G01N033/00 G16H040/63 A61B005/11
US10792538 | B2 | 2020-10-06 | Bioelectrical signal controlled exercise machine system | 2016-06-13 | A bioelectrical signal controlled exercise machine system for allowing an exerciser to control the state of an exercise machine and exercise environment. The bioelectrical signal controlled exercise machine system generally includes an exercise machine, a bioelectrical sensor device and a control unit in communication with the bioelectrical sensor device and the exercise machine. The control unit is adapted to receive data from the bioelectrical sensor device relating to measured bioelectrical signals of the human exerciser, and wherein the control unit transmits a control signal to the exercise machine to change the state of the exercise machine based on the data from the bioelectrical sensor device. | 1. A bioelectrical signal controlled exercise machine system, comprising: an exercise machine comprising a base and a movable part;at least one actuator connected between the base and the movable part of the exercise machine, wherein the at least one actuator is configured to change an attitude of the movable part;an electroencephalography (EEG) sensor, wherein the electroencephalography (EEG) sensor is configured to record brain waves generated by a brain of a human exerciser, wherein the brain waves measured by the (EEG) sensor are comprised of an alpha wave and a beta wave, and wherein the electroencephalography (EEG) sensor is configured to transmit an EEG signal comprising an alpha wave amplitude and a beta wave amplitude; anda control unit in communication with the electroencephalography (EEG) sensor and the exercise machine, wherein the control unit is configured to receive the EEG signal from the electroencephalography (EEG) sensor, wherein the control unit determines a control signal based on the alpha wave amplitude relative to the beta wave amplitude and vice versa, and wherein the control unit controls the at least one actuator of the exercise machine to change the attitude of the movable part of the exercise machine based on the control signal when the alpha wave amplitude is greater or less than the beta wave amplitude and vice versa. 2. The bioelectrical signal controlled exercise machine system of claim 1, wherein the movable part comprises a rail movably supported above the base, the exercise machine further comprising a carriage movably positioned on the rail, wherein the carriage is configured to move in a reciprocating manner on the rail. 3. The bioelectrical signal controlled exercise machine system of claim 2, wherein the exercise machine includes a resistance device connected to the carriage, wherein the resistance device is configured to provide a resistance force at a resistance level to the carriage during an exercise. 4. The bioelectrical signal controlled exercise machine system of claim 3, wherein the control unit controls the resistance level provided to the carriage by the resistance device. 5. The bioelectrical signal controlled exercise machine system of claim 1, wherein the attitude of the movable part includes a pitch of the movable part. 6. The bioelectrical signal controlled exercise machine system of claim 1, wherein the attitude of the movable part includes a roll of the movable part. 7. The bioelectrical signal controlled exercise machine system of claim 1, wherein the at least one actuator comprises a plurality of actuators, wherein each actuator is connected between the base and the movable part, and wherein the control unit controls at least two of the plurality of actuators. 8. The bioelectrical signal controlled exercise machine system of claim 1, wherein the control unit can further change a resistance level of the exercise machine. 9. The bioelectrical signal controlled exercise machine syste... | Lagree Technologies, Inc. | A63B024/00 A61B005/0488 A61B005/00 A61B005/0482
US10810384 | B2 | 2020-10-20 | Biometric thin card reader with energy harvesting | 2019-03-12 | A thin card reader (TCR) designed to reduce card-not-present fraud, in credit card transactions, and other applications where security verification is needed in remote locations. The TCR is powered by external RF power, or through a battery. Further, the TCR uses energy from an energy harvester, which converts the mechanism energy used to insert the credit card into the TCR. Energy harvesting allows the TCR to be a self-powered device, alleviating the need to charge the TCR or connect a cable thereto. TCR shifts the burden of the electronics from the card to the TCR, reducing the cost of credit cards with a biometric sensor. One TCR can be used per consumer (with many cards), reducing costs and resulting in substantial savings. The TCR also allows remote enrollment of biometrically enabled credit cards where the new card can be entered into a TCR when placed in a self-enrollment mode. | 1. A thin card reader, comprising: a rectangular housing having a top section connected to a bottom section, the housing having a first end with a slot extending therethrough and into the housing;a power source in the bottom section of the housing;a plurality of piezoelectric bimorph springs extending from the power source toward the first end of the housing;a hard stop barrier between at least two of the plurality of piezoelectric bimorph springs;wherein the plurality of piezoelectric bimorph springs are movable between an uncompressed state, a first distance from the first end of the housing, and a compressed state, a second distance from the first end of the housing;wherein the second distance is between the first end of the housing and the hard stop barrier;an electronics board connected to the top section of the housing and electrically connected to the power source;wherein the electronics board is configured to transmit and receive a wireless protocol;one or more electrodes connected to the top section of the housing; andwherein power consumption by the electronics board is substantially similar to energy generated when moving the plurality of piezoelectric bimorph springs from the uncompressed state to the compressed state. 2. The thin card reader of claim 1, wherein the housing has a length which is approximately 10 cm. 3. The thin card reader of claim 1, wherein the housing has a depth which is less than or equal to 3 mm. 4. The thin card reader of claim 1, wherein the top section of the housing comprises a biometric sensor. 5. The thin card reader of claim 1, wherein the slot is configured to receive a credit card. 6. The thin card reader of claim 5, wherein the credit card comprises an EMV chip with an electrode pad, which is configured to transmit card data to the electronics board when the electrode pad contact the electrodes of the top section. 7. The thin card reader of claim 1, wherein the electronics board includes a radio frequency coil configured to transmit data via radio frequency communication. 8. A thin card reader, comprising: a housing having a top cover plate connected to a bottom cover plate, the housing having a first end with a slot extending therethrough and into the housing;a piezoelectric bimorph layer extending from a second end of the housing between the top cover plate and the bottom cover plate;a first spacer between the top cover plate and the piezoelectric bimorph layer at the second end of the housing;a second spacer between the bottom cover plate and the piezoelectric bimorph layer at the second end of the housing;a spacer rod connected to the first spacer and a spring connected to the first spacer and extending along the spacer rod;a spacer connected to the spring, the spacer movable along the spacer rod, the spacer movable between an uncompressed state and a compressed state; andwherein in the compressed state, the piezoelectric bimorph layer bends downward toward the bottom cover plate, generating... | Geegah LLC | G06K007/06 G06K007/00 A61B005/1172
US10796449 | B2 | 2020-10-06 | Measurement device, measurement method, and computer readable recording medium | 2017-03-27 | To measure the position of a walking user's toe tip, a measurement device includes: a data acquisition unit that acquires, from a depth sensor capturing an image of a walking path and outputting image data having a depth of each pixel added thereto, image data in which no user is on the path as reference data and image data in which a user is walking on the path as walking data; a specific pixel extraction unit that identifies a depth-sensor side foot based on the walking data and reference data and extracts, based on the depth, a pixel corresponding to a toe-tip among the pixels of the specified foot; and a position calculation unit that calculates three-dimensional coordinates of the extracted pixel based on the coordinates in the image data and the depth of the pixel, and takes the three-dimensional coordinates as the position of the user's toe tip. | 1. A device for measuring a position of a toe tip of a walking user, the device comprising: a data acquisition unit that acquires, from a depth sensor disposed so as to capture an image of a walking path set in advance and a space above the walking path and outputting image data having a depth of each pixel added thereto, image data for a state in which there is no user on the walking path as reference data and image data for a state in which a user is walking on the walking path as walking data;a specific pixel extraction unit that finds a difference between the walking data and the reference data, identifies a leg of the user located on the depth sensor side from the difference that has been found and a depth included in the difference, and furthermore extracts, from pixels constituting the identified leg, a pixel of a toe tip part on the basis of the depth; anda position calculation unit that calculates three-dimensional coordinates of the pixel from coordinates of the extracted pixel in the image data and the depth of the extracted pixel, and takes the calculated three-dimensional coordinates as the position of the toe tip of the user. 2. The measurement device according to claim 1, wherein the position calculation unit determines whether the identified leg is a right leg or a left leg of the user, and takes the calculated position of the toe tip of the user as the position of a toe tip of the leg on the side that has been determined. 3. The measurement device according to claim 1, wherein the specific pixel extraction unit extracts a pixel, among pixels constituting the identified leg, having the smallest depth. 4. A method for measuring a position of a toe tip of a walking user, the method comprising: (a) a step of acquiring, from a depth sensor disposed so as to capture an image of a walking path set in advance and a space above the walking path and outputting image data having a depth of each pixel added thereto, image data for a state in which there is no user on the walking path as reference data and image data for a state in which a user is walking on the walking path as walking data;(b) a step of finding a difference between the walking data and the reference data, identifying a leg of the user located on the depth sensor side from the difference that has been found and a depth included in the difference, and furthermore extracting, from pixels constituting the identified leg, a pixel of a toe tip part on the basis of the depth; and(c) a step of calculating three-dimensional coordinates of the pixel from coordinates of the extracted pixel in the image data and the depth of the extracted pixel, and taking the calculated three-dimensional coordinates as the position of the toe tip of the user. 5. The measurement method according to claim 4, further comprising: (d) a step of determining whether the identified leg is a right leg or a left leg of the user, and taking the calculated position of the toe tip of the user as the position of... | NEC Solution Innovators, Ltd. | G06T007/73 G01B011/00 A61B005/11 G06K009/00 G06T007/20 A61B005/00
US10799153 | B2 | 2020-10-13 | Patient movement and incontinence notification system | 2018-08-10 | A notification system is provided that provides notification of patient events such as movement and/or incontinence. The notification system provides for a plurality of different pressure sensor pads as well as an incontinence pad to be used in association with a single monitor. | 1. A patient movement notification system, comprising: a first sensor pad comprising a pressure sensor for sensing pressure applied by a patient, and a transmitter circuit for transmitting first wireless signals;a second sensor pad comprising a pressure sensor for sensing pressure applied by a patient, and a transmitter circuit for transmitting second wireless signals; anda monitor having a receiver for receiving the first and second wireless signals, the monitor generating a notification of patient movement in response to one of the first and second wireless signals,wherein the second sensor pad is a different type of sensor pad from said first sensor pad, and wherein the first and second wireless signals include a type code that identifies the type of sensor pad from which the first and second wireless signals are sent,wherein all sensor pads of the same type have the same type code, andwherein the monitor determines from the first and second wireless signals whether one of the sensor pads sensed pressure and subsequently did not sense pressure and responds by generating notification of patient movement; andwherein the patient movement notification system further comprising a nurse call relay device having a nurse call receiver for receiving signals from a transmitter of the monitor and a transmitter for transmitting signals to the receiver of the monitor,wherein the signals sent from the nurse call relay device include a type code that identifies the signals as coming from the nurse call relay device; andwherein the monitor is configured to respond to wireless signals from only one nurse call relay device. 2. The patient movement notification system of claim 1, wherein the first and second wireless signals include an active code that identifies whether the sensor pad from which the first and second wireless signals are sent is active. 3. The patient movement notification system of claim 2, wherein only one of the first and second sensor pads is active at any time. 4. A patient movement notification system comprising: a first sensor pad comprising a pressure sensor for sensing pressure applied by a patient, and a transmitter circuit for transmitting first wireless signals;a second sensor pad comprising a pressure sensor for sensing pressure applied by a patient, and a transmitter circuit for transmitting second wireless signals; anda monitor having a receiver for receiving the first and second wireless signals, the monitor generating a notification of patient movement in response to one of the first and second wireless signals, wherein the second sensor pad is a different type of sensor pad from said first sensor pad, and wherein the first and second wireless signals include a type code that identifies the type of sensor pad from which the first and second wireless signals are sent,wherein the monitor is configured to respond to wireless signals from only one sensor pad of a particular type. 5. The patient movement notification system of cl... | Parasol Medical LLC | G08B023/00 A61B005/11 A61B005/00 G08B021/04 G08B025/10 A61F013/42 G08B021/20 G08B021/22 G08B005/36 G08B029/18 A61B005/20
US10799268 | B2 | 2020-10-13 | Methods and systems for performing a medical procedure | 2018-04-10 | Method and system for treating a patient using a compressible, pressure-attenuating device. According to one embodiment, the system is used to treat urinary tract disorders and comprises an access device, a delivery device, a pressure-attenuating device, and a removal device. The access device may be used to create a passageway to an anatomical structure, such as the patient's bladder. The delivery device may be inserted through the passageway created by the access device and may be used to deliver the pressure-attenuating device to the anatomical structure. The removal device may be inserted through the passageway created by the access device and may be used to view the bladder and/or to capture, to deflate and to remove the pressure-attenuating device. | 1. A delivery device for use in delivering a therapeutic and/or diagnostic object to an anatomical structure within a patient, the delivery device comprising: (a) a housing;(b) a tube extending from a distal end of the housing, the tube having a proximal end, a distal end, and at least one longitudinal channel;(c) a first fluid supply, the first fluid supply comprising a volume of a first fluid wherein the first fluid is air;(d) a second fluid supply, the second fluid supply comprising a volume of a second fluid wherein the second fluid is at least one liquid perfluorocarbon; and(e) a connection system, the connection system connecting each of the first fluid supply and the second fluid supply to the at least one longitudinal channel of the tube. 2. The delivery device as claimed in claim 1 wherein the housing is a gun-shaped housing comprising a barrel portion and a handle portion, the tube extending from a distal end of the barrel portion. 3. The delivery device as claimed in claim 2 wherein the barrel portion comprises a first opening and a second opening, the first opening receiving the first fluid supply, the second opening receiving the second fluid supply. 4. The delivery device as claimed in claim 3 wherein the connection system further comprises a first check valve and a second check valve, the first check valve being fluidly connected to one of the fluid input channels by a first fluid line, the second check valve being fluidly connected to the other of the fluid input channels by a second fluid line. 5. The delivery device as claimed in claim 1 wherein the first fluid supply is a first syringe and wherein the second fluid supply is a second syringe. 6. The delivery device as claimed in claim 1 wherein the connection system comprises a fluid connector, the fluid connector comprising a pair of fluid input channels and a single fluid output channel. 7. A delivery device for use in delivering a therapeutic and/or diagnostic object to an anatomical structure within a patient, the delivery device comprising: (a) a housing;(b) a tube extending from a distal end of the housing, the tube having a proximal end, a distal end, and at least one longitudinal channel;(c) a first fluid supply, the first fluid supply comprising a volume of a first fluid;(d) a second fluid supply, the second fluid supply comprising a volume of a second fluid;(e) a connection system, the connection system connecting each of the first fluid supply and the second fluid supply to the at least one longitudinal channel of the tube; and(f) a push-off member being slidably mounted over the tube to decouple the tube from the therapeutic and/or diagnostic object. 8. The delivery device as claimed in claim 7 further comprising a trigger, the trigger being pivotally mounted to the housing and being mechanically coupled to the push-off member so as to cause the push-off member to slide relative to the tube. 9. The delivery device as claimed in claim 8 wherein the trigger com... | SOLACE THERAPEUTICS, INC. | A61B017/02 A61B017/34 A61B001/00 A61B001/12 A61B001/307 A61M039/22 A61M039/28 A61B017/295 A61M025/10 A61M029/02 A61F005/00 A61F002/00 A61B005/20 A61B017/29 A61M001/00 A61B017/3205 A61B017/00 A61M039/00 A61M025/00 A61M025/06 A61F002/04
US10816412 | B2 | 2020-10-27 | Thermometer and body temperature measuring apparatus including the same | 2018-03-20 | A thermometer is provided that includes a main body having a first body including first and second regions and a second body mounted on the first body, the main body extending in a first direction; a rubber cap surrounding the second region and formed to be inserted into the ear; a temperature sensor disposed in the second region and having a specific temperature sensing range with respect to the first direction; and first and second circuit boards electrically connected to the temperature sensor and disposed in the second region in a second direction intersecting the first direction. | 1. A thermometer comprising: a main body extending in a first direction, the main body including: a first body having first and second regions; anda second body mounted on the first body;a rubber cap surrounding the second region of the first body and configured to be inserted into an ear of a user;a temperature sensor disposed in the second region of the first body and configured to sense a temperature, the temperature sensor having a specific temperature sensing range with respect to the first direction; andfirst and second circuit boards electrically connected to the temperature sensor, the first and second circuit boards being disposed in the second region of the first body in a second direction intersecting the first direction,wherein the first body and the rubber cap include first and second holes, respectively, to expose the temperature sensor,wherein the first body has one end extending parallel to the first and second circuit boards,wherein the second body is mounted on the one end of the first body,wherein the thermometer further comprising a flexible circuit board connecting the temperature sensor and the first circuit board,wherein the flexible circuit board includes a bent region, andwherein one end of the flexible circuit board is connected to a region of the temperature sensor closest to the first circuit board. 2. The thermometer of claim 1, wherein an inner surface of the second region of the first body defining the first hole is an oblique surface, wherein an inner surface of the rubber cap defining the second hole is an oblique surface,wherein the first and second oblique surfaces are arranged such that the first and second holes increase in size in a direction moving away from the temperature sensor, andwherein the first and second oblique surfaces are at a specific angle to include the specific temperature sensing range of the temperature sensor. 3. The thermometer of claim 1, wherein the second region of the first body includes a fixing groove formed along an inner circumferential surface thereof, and wherein the rubber cap includes a fixing protrusion corresponding to the fixing groove on an inner surface thereof so as to fix the rubber cap to the second region of the first body. 4. The thermometer of claim 3, further comprising a vent hole extending from a boundary of the first and second regions of the first body to an end of the second region of the first body spaced from the boundary of the first and second regions of the first body, the vent hole being provided as a recess from an outer surface of the second region of the first body, wherein a gap is provided between the first and second regions of the first body and the rubber cap to allow air to flow into the vent hole. 5. The thermometer of claim 4, wherein the fixing groove intersects the vent hole, and wherein one region of the vent hole intersected by the fixing groove is deeper than a depth of the fixing groove. 6. The thermometer of claim 1, wherein the se... | LG ELECTRONICS INC. | G01J005/00 G01K013/00 G01K001/02 G01V003/08 A61B005/00 G01J005/02 G01V008/00 A61B005/01
US10799135 | B2 | 2020-10-13 | Method and system to detect R-waves in cardiac activity signals | 2018-06-13 | A computer Implemented method and system for detecting arrhythmias in cardiac activity are provided. The method is under control of one or more processors configured with specific executable instructions. The method obtains far field cardiac activity (CA) signals and applies a direction related responsiveness (DRR) filter to the CA signals to produce DRR filtered signals. The method compares a current sample from the CA signals to a prior sample from the DRR filtered signals to identify a direction characteristic of the CA signals and defines the DRR filter based on a timing constant that is set based on the direction characteristic identified. The method analyzes the CA signals in connection with the DRR filtered signals to identify a peak characteristic of the CA signals and determines peak to peak intervals between successive peak characteristic. The method detects at least one of noise or an arrhythmia based on the peak to peak intervals and records results of the detecting. | 1. A computer implemented method for detecting arrhythmias in cardiac activity, comprising: under control of one or more processors configured with specific executable instructions,obtaining far field cardiac activity (CA) signals;applying a direction related responsiveness (DRR) filter to the CA signals to produce DRR filtered signals;comparing a current sample from the CA signals to a prior sample from the DRR filtered signals to identify a direction characteristic of the CA signals;defining the DRR filter based on a timing constant that is set based on the direction characteristic identified;analyzing the CA signals in connection with the DRR filtered signals to identify a peak characteristic of the CA signals;determining peak to peak intervals between successive peak characteristics; anddetecting at least one of noise or an arrhythmia based on the peak to peak intervals; andrecording results of the detecting. 2. The method of claim 1, further comprising setting the time constant to a first value when the direction characteristic indicates an increasing trend in the CA signals and setting the time constant to a second value when the direction characteristic indicates a decreasing trend in the CA signals. 3. The method of claim 2, wherein the first value represents a time constant that is shorter than the second value. 4. The method of claim 2, wherein the first value is used by the DRR filter to produce the DRR filtered signals that respond to the decreasing trend in the CA signals more slowly as compared to a responsiveness of the DRR filter when set to the second value in response to the increasing trend in the CA signals. 5. The method of claim 1, wherein the analyzing operation comprises determining a difference between the current sample of the CA signals and a prior sample of the DRR filtered signals and determines whether the difference exceeds a threshold. 6. The method of claim 5, further comprising declaring detection of a peak of an R-wave when the difference exceeds the threshold. 7. The method of claim 1, wherein the analyzing comprises identifying the peak characteristic as a peak of an R-wave, the determining comprises determining the peak to peak intervals as RR intervals, and the detecting comprises detecting the arrhythmia based on the RR intervals. 8. The method of claim 1, wherein the analyzing comprises identifying the peak characteristic as a noise peak, the determining comprises declaring a noise peak to peak (NPP) interval when the peak to peak interval is below a threshold. 9. The method of claim 8, further comprising declaring a segment of the CA signals to include excessive noise when a select number of the peak to peak intervals are declared to be NPP intervals. 10. The method of claim 9, further comprising removing the segment of the CA signals to form noise corrected CA signals, and repeating the applying, comparing, defining, analyzing, determining and detecting operations utilizing a DRR filter and time... | PACESETTER, INC. | A61N001/04 A61B005/04 A61B005/0468 A61B005/0432 A61B005/042 A61B005/0456 A61B005/00
US10791937 | B2 | 2020-10-06 | Medical imaging device and methods of use | 2014-03-14 | Embodiments related to medical imaging devices including rigid imaging tips and their methods of use for identifying abnormal tissue within a surgical bed are disclosed. | 1. A handheld medical imaging device comprising: a photosensitive detector comprising a plurality of pixels;a rigid imaging tip optically associated with the photosensitive detector, wherein the rigid imaging tip includes a distal end defining a first plane at a fixed distance relative to the photosensitive detector, and wherein the distal end of the rigid imaging tip includes a flat surface extending at least partially across the distal end of the rigid imaging tip, wherein the photosensitive detector is focused on the first plane in at least one mode of operation;one or more illumination sources, wherein an optical path passes from the distal end of the rigid imaging tip to the photosensitive detector, wherein light passing through the first plane towards the photosensitive detector and light emitted from the one or more illumination sources both travel along the optical path through the rigid imaging tip, wherein the rigid imaging tip is hollow and includes a bend with a proximal portion and a distal portion angled relative to the proximal portion;a body, wherein the proximal portion of the rigid imaging tip is connected to and distally extends from the body, wherein the rigid imaging tip is selectively removable from the body; andoptics configured to focus the photosensitive detector on the first plane in at least one mode of operation, wherein a distal-most lens of the optics configured to focus the photosensitive detector on the first plane is located within the body. 2. The handheld medical imaging device of claim 1, further comprising a light directing element positioned between the photosensitive detector and the rigid imaging tip, wherein the light directing element is adapted to reflect light below a threshold wavelength towards the distal end of the rigid imaging tip and transmit light above the threshold wavelength towards the photosensitive detector. 3. The handheld medical imaging device of claim 2, wherein the light directing element is a dichroic mirror. 4. The handheld medical imaging device of claim 2, wherein the threshold wavelength is less than an emission wavelength of a selected imaging agent and greater than an excitation wavelength of the imaging agent. 5. The handheld medical imaging device of claim 4 wherein the excitation wavelength and emission wavelength are both between 590 nm and 850 nm inclusively. 6. The handheld medical imaging device of claim 4 wherein the excitation wavelength and emission wavelength are both between 300 nm and 1,000 nm inclusively. 7. The handheld medical imaging device of claim 2, wherein the one or more illumination sources include a first illumination source, and wherein the threshold wavelength is greater than a first excitation wavelength of a selected imaging agent provided by the first illumination source associated with the light directing element. 8. The handheld medical imaging device of claim 7, wherein the one or more illumination sources include a second illumination sour... | Lumicell, Inc. | A61B005/00 A61B090/00 A61K049/00 A61B010/00 A61B090/30
US10814086 | B2 | 2020-10-27 | Sealing force detection enabled, therapeutic fluid delivery device | 2015-02-26 | A respiratory mask can include one or a plurality of force sensors configured to detect a force imparted to a user's skin. Output from the one or more sensors can be represented in a way useful to the patient or healthcare provider for adjusting the mask to achieve a desired fitment. A representation of the detected forces can be displayed on a separate display device or on the mask. | 1. A respiratory mask configured to seal with a face of a patient, the respiratory mask comprising: a seal portion comprising a sealing surface configured to form a seal long a perimeter encircling at least one respiratory orifice of the face of the patient; anda head strap assembly configured to secure the seal portion in contact with the perimeter, the head strap assembly comprising: at least one tension adjustment assembly, wherein each tension adjustment assembly comprises: a sensor body configured to detect a force in the head strap assembly, the sensor body comprising an elastic capacitive sensor,a first portion including a first end and a second end, the first end including an engagement portion for engaging a first portion of the head strap assembly and the second end including a sensor retaining clip configured to retain an end of the sensor body to the first portion,a second portion including a first end and a second end, the second end configured to engage a second portion of the head strap assembly and the first end including a sensor engagement portion configured to retain a second opposite end of the sensor body to the second portion, andwherein a second end of the first portion is configured to engage with a first end of the second portion, wherein the sensor body is retained between the second end of the first portion and the first end of the second portion. 2. The respiratory mask according to claim 1, wherein the at least one elastic sensor is configured to detect a tension in the head strap assembly. 3. The respiratory mask according to claim 1, wherein the head strap assembly comprises a plurality of strap members, the at least one tension adjustment assembly is removably attached to one of the plurality of strap members. 4. The respiratory mask according to claim 1, further comprising at least one elastic force sensor configured to detect a force applied to the seal portion. 5. The respiratory mask according to claim 1, further comprising at least a second elastic sensor configured to detect a force in the head strap assembly. 6. The respiratory mask according to claim 1, wherein the at least one tension adjustment assembly is configured to connect the first portion and the second portion of the head strap assembly. 7. The respiratory mask according to claim 6, wherein the at least one tension adjustment assembly comprises a first end connected to the first portion of the head strap assembly and a second end connected to the second portion of the head strap assembly, the elastic sensor being connected between the first and second ends such that the elastic sensor is stretched when the first end and the second end are pulled away from each other by the first portion and the second portion of the head strap assembly. 8. The respiratory mask according to claim 7, wherein the at least one tension adjustment assembly is removable from the head strap assembly. 9. The respiratory mask according to claim 7, wherein the at lea... | Fisher & Paykel Healthcare Limited | A61M016/06 A61B005/00
US10799171 | B2 | 2020-10-13 | Detecting allergic reaction and alerting a guardian device | 2020-01-29 | A method for detecting allergic reaction and alerting a guardian device includes registering a wearable device to associate the wearable device with the guardian device. The wearable device then monitors vital signs to determine whether the vital signs are within an acceptable range. Based on the vital signs being outside the acceptable range, the wearable device sends an alert to the guardian device and determines whether a confirmation signal is received from the guardian device. | 1. A method, performed by a wearable device, for detecting abnormal vital signs and alerting a second device, the method comprising: registering the wearable device to associate the wearable device with a second device;detecting abnormal changes to at least one vital sign;in response to detecting the abnormal changes to at least one vital sign, sending an alert to the second device;determining whether a confirmation signal is received from the second device; andresending the alert to the second device after a waiting period based on not receiving the confirmation signal, wherein the waiting period is longer when the abnormal changes to the at least one vital sign are moderate compared to when the abnormal changes to the at least one vital sign are severe. 2. The method according to claim 1, wherein the abnormal changes to at least one vital sign indicate an allergic reaction. 3. The method according to claim 1, wherein the second device is at least one of a guardian device and a health provider device. 4. The method according to claim 1, wherein registering the wearable device comprises: associating one or more parameters with the wearable device, the parameters including a serial number of the wearable device, a name associated with the wearable device, an age associated with the wearable device, an address associated with the wearable device, telephone numbers, or a frequency of transmission of the vital signs. 5. The method according to claim 1, wherein registering the wearable device comprises: receiving an age associated with the wearable device;requesting an acceptable range for vital signs based on the age associated with the wearable device;receiving the acceptable range for vital signs for self-configuration. 6. The method according to claim 1, further comprising: sending vital signs data to the second device based on a frequency of transmission parameter, the vital signs data including current vital signs and location coordinates of the wearable device. 7. The method according to claim 1, wherein the vital signs are one or more measurements selected from the group consisting of: body temperature, blood pressure, heart rate, respiratory rate, and blood oxygen saturation level. 8. A wearable device for detecting allergic reaction and alerting a second device, the wearable device including a processor to execute computer executable instructions stored on a non-transitory computer readable medium, so that when the instructions are executed, the wearable device is configured to perform steps comprising: registering the wearable device to associate the wearable device with a second device;detecting abnormal changes to at least one vital sign;in response to detecting the abnormal changes to at least one vital sign, sending an alert to the second device;determining whether a confirmation signal is received from the second device; andresending the alert to the second device after a waiting period based on not receiving the confirmation si... | Aetna Inc. | A61B005/00 G08B021/02 A61B005/0205 A61B005/1455 A61B005/08 A61B005/021 A61B005/024
US10799099 | B2 | 2020-10-13 | Optical interference tomographic image generating apparatus and method for using same | 2017-03-08 | Provided are an optical interference tomographic image generating apparatus and a method for using the same, whereby an image can be acquired in which the effect of unnecessary matter near a sample is reduced. An optical interference tomographic image generating apparatus is provided with an OCT control device for performing image processing for vertically inverting an image generated from a detection signal in the case of a setting whereby a reference mirror is disposed so that the optical path length of a reference optical path matches the optical path length of a sample optical path having as a reference position a position at a greater depth along the optical axis of a sample than a subject. | 1. An optical interference tomographic image generating apparatus comprising: a device that is disposed on a sample optical path and brought abutting on a sample when a predetermined region of a tomographic plane of the sample is photographed as an object at a reference position;a reference mirror disposed on a reference optical path;an optical unit including an optical coupler configured to split a beam emitted by a light source into a beam directed to the reference mirror and a beam directed to the sample via the device and detects interference light between scattered light from the sample and a reflected beam returned from the reference mirror, the optical interference tomographic image generating apparatus generating an optical interference tomographic image from a detection signal of the interference light obtained in time series;wherein a reference optical length from the optical coupler to the reference mirror is equalized to a sample optical length of the sample optical path from the optical coupler to the reference position deeper than the sample to reduce a ghost image of an unnecessary object; anda control device that performs image processing of vertical inverting an image generated from the detection signal, when the reference position is deeper than the sample along an optical axis of the sample. 2. The optical interference tomographic image generating apparatus as claimed in claim 1, wherein the device comprises: a probe connected to the optical unit with an optical fiber; anda supporting body attached to a tip end of the probe,wherein the supporting body includes a diagonal mirror for converting an optical axis into an optical axis having an orthogonal direction; andwherein an image of the diagonal mirror is generated over the optical interference tomographic image as the ghost image of the unnecessary object. 3. The optical interference tomographic image generating apparatus as claimed in claim 2, wherein the supporting body is configured to be attachable to and detachable from the tip end of the probe, the apparatus further comprising optical path length setting means capable of switchably setting the reference position on the side of the sample between a position deeper than the sample and a position short of the sample, along the optical axis of the sample. | The Yoshida Dental Mfg. Co., Ltd. | A61B001/045 A61B001/24 A61B003/10 G01N021/17 A61B001/00 A61B005/00 G01B009/02 A61B001/06
US10794981 | B2 | 2020-10-06 | Method and apparatus reconstruction of magnetic resonance images in a position different from the acquisition position | 2018-07-19 | A magnetic resonance system is operated in a preliminary examination so as to acquire magnetic resonance data while an object undergoing investigation is in a first position relative to the scanner of the magnetic resonance system. Using the first magnetic resonance data, or image data derived therefrom, a processor reconstructs an image of the object. The image has a distortion in relation to the object. The processor presents the image to a person operating the system at a display device. The processor reconstructs the image such that the distortion is determined by a target position that is independent of the position of the object. | 1. A method for generating a magnetic resonance (MR) of an object, comprising: operating an MR data acquisition scanner in order to acquire MR data from a subject in a preliminary examination that precedes a diagnostic examination, with said subject being positioned at a position relative to the MR data acquisition scanner in said preliminary examination when said MR data are acquired;in a computer provided with said MR data, reconstructing image data from said MR data, said reconstructed image data forming an image of the subject that has a distortion therein relative to the subject;in said computer, determining a target position that is independent of said position of the subject;in said computer reconstructing said formed image, based on said determined target position, so as to cause said distortion in said reconstructed image to be determined by said determined target position; andfrom said computer, presenting said reconstructed image with said distortion, determined by said determined target position, at a display screen. 2. The method as claimed in claim 1 comprising: in said computer, reconstructing an intermediate image from said MR data and presenting said reconstructed intermediate image at said display screen; andin said computer, receiving a manually-made input that generates a marking in said intermediate image displayed at said display screen,wherein said determining said target position is based on said marking in said displayed intermediate image. 3. The method as claimed in claim 2 comprising, in said computer, reconstructing said intermediate image so as to either contain no distortion relative to the subject, or so as to contain said distortion determined by said position of the subject. 4. The method as claimed in claim 2 comprising, in said computer, determining a region based on said marking, and determining said target position using said region. 5. The method as claimed in claim 2 wherein said MR data are first MR data, said preliminary examination is a first preliminary examination, said position of the subject is a first position of the subject, and said intermediate image is a first intermediate image, and said marking is a first marking, and wherein said method comprises: operating said MR data acquisition scanner in a second preliminary examination in order to acquire second MR data from the subject positioned at a second position relative to the MR data acquisition scanner while said second MR data are acquired;in said computer, reconstructing a second intermediate image from said second MR data;from said computer, displaying said second intermediate image at said display screen in addition to said first intermediate image; andin said computer, determining a second marking for said second intermediate image that corresponds to the first marking that was made in said first intermediate image, and overlaying said second marking on said second intermediate image at said display screen. 6. The method as claimed in... | Siemens Healthcare GmbH | A61B005/055 G01R033/565 G06T007/11 G06T007/70 G01R033/56 G06K009/32 G06T011/00 G06K009/36
US10806521 | B2 | 2020-10-20 | Electromagnetic coil apparatuses for surgical navigation and corresponding methods | 2016-10-31 | An electromagnetic device includes a jig and multiple wires. The jig includes a center member and coil-separating blocks. The coil-separating blocks protrude from the center member and are separated from each other to provide a coil channels. Each of the wires is wrapped on the jig, around the center member, and in one of the coil channels to form one of a multiple coils. Each of the coils is configured to connect to an electromagnetic navigation system and generate respective electromagnetic fields to be emitted relative to a subject. | 1. A system for generating an electromagnetic field, comprising: a jig comprising a center member, anda plurality of coil-separating blocks protruding from the center member and are separated from each other to provide a plurality of coil channels; anda plurality of wires, wherein each of the plurality of wires is wrapped on the jig, around the center member, and in one of the plurality of coil channels to form one of a plurality of coils, wherein each of the plurality of coils is configured to operate with an electromagnetic navigation system and generate respective electromagnetic fields to be emitted relative to a subject;wherein: the plurality of coil channels comprise dividers and wire channels; andeach of the plurality of wires are wrapped in one of the wire channels,around the center member, andbetween two of the dividers or between one of the dividers and one of the coil-separating blocks;wherein: the plurality of coil channels are segregated with gaps between segregated portions of the plurality of coil channels, wherein a first coil channel is segregated by a second coil channel such that gaps of the first coil channel are in the second coil channel; andeach of the plurality of wires switch between wire channels in the gaps of the segregated portions of the plurality of coil channels. 2. The system of claim 1, wherein: the plurality of coil channels are orthogonal to each other; andthe coils are orthogonal to each other. 3. The system of claim 1, wherein the center member and the plurality of coil-separating blocks are implemented as a unitary structure. 4. The system of claim 1, wherein: the dividers separate sets of windings of one of the plurality of wires; andeach of the sets of windings comprises two or more windings. 5. The system of claim 1, wherein the jig includes at least one of a plastic material and a ceramic material. 6. The system of claim 1, wherein the jig comprises at least one crossover section in which at least one of the wires is switched between two wire channels. 7. The system of claim 1, further comprising: a plurality of jigs, each jig including a plurality of wires; anda plurality of end plates, wherein the plurality of jigs are connected to and between the end plates. 8. The system of claim 7, wherein: the end plates comprise tabs; andthe tabs are inserted into respective holes in the plurality of jigs. 9. A system for generating an electromagnetic field, comprising: a jig comprising a center member, anda plurality of coil-separating blocks protruding from the center member and are separated from each other to provide a plurality of coil channels; anda plurality of wires, wherein each of the plurality of wires is wrapped on the jig, around the center member, and in one of the plurality of coil channels to form one of a plurality of coils, wherein each of the plurality of coils is configured to operate with an electromagnetic navigation system and generate respective electromagnetic fields to be emitted ... | Medtronic Navigation, Inc. | A61B034/20 H01F005/02 A61B005/06 A61B090/00 H01F027/28 A61B017/00 H01F027/30
US10792474 | B2 | 2020-10-06 | Guidewire | 2017-03-06 | A guidewire includes a core shaft, a coil body disposed around an outer periphery of the core shaft, and a resin layer. The resin layer includes a proximal end part disposed around an outer periphery of the coil body; a distal end part located between the core shaft and the coil body distal to the proximal end part and having an outer diameter that is smaller than an outer diameter of the proximal end part; and a tapered part located between the proximal end part and the distal end part and having an outer diameter that decreases in the distal direction. The distal end part of the coil body is not covered with the resin layer. The guidewire has improved rotation performance (operativity) while maintaining insertability, and a risk that a distal end the resin layer will detach from the guidewire is reduced. | 1. A guidewire comprising: a core shaft; a coil body disposed around an outer periphery of the core shaft; anda resin layer including:a proximal end part disposed around an outer periphery of the coil body,a distal end part located between the core shaft and the coil body distal to the proximal end part, the distal end part having an outer diameter that is smaller than an outer diameter of the proximal end part, anda tapered part located between the proximal end part and the distal end part and having an outer diameter that decreases in a distal direction,wherein a distal end of the coil body is not covered with the resin layer. 2. The guidewire according to claim 1, wherein the distal end part of the resin layer is fixed to the core shaft. 3. The guidewire according to claim 1, further comprising: a bulged portion provided at the distal end part of the resin layer, the bulged portion having an outer diameter that is larger than the outer diameter of the distal end part of the resin layer. 4. The guidewire according to claim 2, further comprising: a bulged portion provided at the distal end part of the resin layer, the bulged portion having an outer diameter that is larger than the outer diameter of the distal end part of the resin layer. 5. The guidewire according to claim 1, further comprising: a fixation portion fixing the core shaft, the coil body, and the resin layer together at a boundary of the tapered part of the resin layer and the proximal end part of the resin layer. 6. The guidewire according to claim 2, further comprising: a fixation portion fixing the core shaft, the coil body, and the resin layer together at a boundary of the tapered part of the resin layer and the proximal end part of the resin layer. 7. The guidewire according to claim 3, further comprising: a fixation portion fixing the core shaft, the coil body, and the resin layer together at a boundary of the tapered part of the resin layer and the proximal end part of the resin layer. 8. The guidewire according to claim 4, further comprising: a fixation portion fixing the core shaft, the coil body, and the resin layer together at a boundary of the tapered part of the resin layer and the proximal end part of the resin layer. 9. The guidewire according to claim 1, wherein: the coil body comprises multiple wires, and the distal end part of the resin layer enters into a space between adjacent wires of the multiple wires of the coil body. 10. The guidewire according to claim 1, wherein: the coil body includes: a proximal portion located at a position corresponding to the proximal end part of the resin layer in a longitudinal direction of the guidewire,a distal portion located at a position corresponding to the distal end part of the resin layer in the longitudinal direction and having an outer diameter that is larger than an outer diameter of the proximal portion, andan increasing-diameter portion located at a position corresponding to the tapered part of the resin layer... | ASAHI INTECC CO., LTD. | A61B005/00 A61M025/09
US10816460 | B2 | 2020-10-27 | Method and device for measuring lifespan of red blood cell | 2016-08-15 | A method and device for measuring the lifespan of a red blood cell is discussed. The method is a non-dispersive infrared spectrometry and comprises: injecting a small amount of sample at a constant speed; using an interference component absorption pack to remove interference components; measuring an alveolar gas sample and a background gas sample in pair and using a level difference-concentration difference fitting method to obtain the endogenous CO concentration in alveolar gas; using a dual-gas chamber method to measure the CO2 concentration and the CO concentration; and removing the influence of air, which is mixed into the alveolar gas when the alveolar gas is acquired, on the measured value of the endogenous CO concentration in the alveolar gas according to the obtained CO2 concentration, thereby obtaining the accurate value of the endogenous CO concentration in the alveolar gas and calculating the lifespan of the red blood cell. | 1. A method for measuring a lifespan of a red blood cell employing at least one gas channel system each comprising a gas channel; a pulmonary alveolus gas bag, a background gas bag, a first reversing gas bag and a second reversing gas bag respectively connected to the gas channel via a respective solenoid valve; wherein each gas channel is connected to a same CO gas chamber, CO2 gas chamber, cylinder piston assembly and air pump, wherein both of the CO gas chamber and the CO2 gas chamber have an exhaust port and an inlet port with a solenoid valve, wherein the method for measuring the lifespan of a red blood cell comprises following steps implemented sequentially: S1) controlling the air pump to pump external air into the gas channel through a drying tube and a catalytic tube and finally into the CO2 gas chamber through its inlet port, and then expelling the air in the CO2 gas chamber through the exhaust port of the CO2 gas chamber in a first time duration;S2) controlling the cylinder piston assembly to deliver pulmonary alveolus gas from the pulmonary alveolus gas bag into the CO2 gas chamber through the gas channel for determining its CO2 concentration;S3) controlling the cylinder piston assembly to deliver the pulmonary alveolus gas from the pulmonary alveolus gas bag into the first reversing gas bag through the gas channel;S4) controlling the air pump to pump the external air into the gas channel through the drying tube and the catalytic tube and finally into the CO2 gas chamber, and then discharge the same from the exhaust port of the CO2 gas chamber in the first time duration;S5) controlling the cylinder piston assembly to deliver background gas from the background gas bag into the second reversing gas bag through the gas channel;S6) controlling the air pump to pump the external air into the gas channel through the drying tube and the catalytic tube and finally into the CO2 gas chamber through its inlet port, and then expelling the air in the CO2 gas chamber through the exhaust port of the CO2 gas chamber in the first time duration;wherein the method for measuring the lifespan of a red blood cell further comprising following steps S7-S11 implemented sequentially on each gas channel system after the implementation of the steps S1-S6:S7) controlling the air pump to pump the external air into the gas channel through the drying tube and the catalytic tube and finally into the CO gas chamber through its inlet port, and then expelling the air in the CO gas chamber through the exhaust port of the CO gas chamber in a second time duration;S8) delivering the background gas in the second reversing gas bag to the CO gas chamber with a small amount each time at an uniform velocity, or for multiple times of intermittence with a small amount each time at an uniform velocity for determining its CO concentration; wherein each time of gas delivery has a third time duration, and each intermittence of the multiple injections has a fourth time duration;S9) cont... | Shenzhen Seekya Bio-Sci & Tech Co., Ltd. | G01N021/3504 A61B005/08 A61B005/145 A61K035/18 G01N021/25 G01N021/27
US10796552 | B2 | 2020-10-06 | Remote data monitoring and collection system with multi-tiered analysis | 2019-03-25 | A system collects and stores data from a source at a high resolution and/or a high data rate (“more detailed data”) and sends a low-resolution and/or downsampled version of the data (“less detailed data”) to a remote server via a wireless network. The server automatically analyzes the less detailed data to detect an anomaly, such as an arrhythmia, earthquake or failure of a structural member. A two-tiered analysis scheme is used, where the first tier is less specific than the second tier. If the first tier analysis detects or suspects the anomaly, the server signals the data collector to send more detailed data that corresponds to a time period associated with the anomaly. The more specific second tier analyses the more detailed data to verify the anomaly. The server may also store the received data and make it available to a user, such as via a graphical or tabular display. | 1. A system for remotely monitoring data from a data source, comprising: a data collection unit configured to: (a) collect data from the data source at a sampling rate;(b) periodically transmit a first subset of the collected data to a remotely located analysis unit at a transmission duty cycle, wherein the transmission duty cycle defines a time interval between successive data transmissions in the periodic transmission, and wherein the analysis unit is configured to change the transmission duty cycle of the data collection unit; and(c) transmit a second subset of the collected data to the analysis unit in response to a signal for additional data from the analysis unit; andthe analysis unit, wherein the analysis unit is configured to: (i) automatically analyze the first subset of data received from the data collection unit using a first computer algorithm;(ii) transmit the signal for additional data to the data collection unit when the analysis of the first subset of data indicates an anomaly; and(iii) automatically analyze the second subset of data received from the data collection unit using a second computer algorithm to confirm the anomaly. 2. The system of claim 1, wherein the first subset is at least one of (i) a lower resolution data than the collected data or (ii) data at a lower sampling rate than the collected data. 3. The system of claim 1, wherein the analysis unit is configured to: automatically analyze the first subset of data using a first analysis technique; andautomatically analyze the second subset of data using a second analysis technique, wherein the second analysis technique has a higher specificity for the anomaly than the first analysis technique. 4. The system of claim 1, wherein the analysis unit is configured to receive a first analysis criteria from a user and analyze the first subset of data based on the received first analysis criteria. 5. The system of claim 4, wherein the analysis unit is further configured to receive a second analysis criteria from a user and analyze the second subset of data based on the received second analysis criteria. 6. The system of claim 1, wherein the analysis unit is configured to change the sampling rate at which the data collection unit collects data from the data source. 7. The system of claim 6, wherein the analysis unit is configured to change the sampling rate and/or the transmission duty cycle automatically in response to detecting that a data value of the first subset or the second subset of data exceeds or falls below a predetermined threshold value. 8. The system of claim 1, wherein the anomaly includes one of an earthquake, a tsunami, an unsafe condition in at least one of a gas well, an oil well and a mine, severe weather, an unsafe mechanical condition in a structural member of a construct, failure of a structural member of a construct, an unsafe condition within a geological structure, a nuclear radiation level that exceeds a predetermined value, an explosion, or a de... | InfoBionic, Inc. | G08B021/10 A61B005/00 G06F019/00 A61B005/0205 A61B005/08 A61B005/1455 G16H040/67
US10791975 | B2 | 2020-10-06 | Biological fluid transfer device and biological fluid sampling system | 2019-05-29 | A biological fluid sampling transfer device adapted to receive a multi-component blood sample is disclosed. After collecting the blood sample, the biological fluid sampling transfer device is able to separate a plasma portion from a cellular portion. After separation, the biological fluid sampling transfer device is able to transfer the plasma portion of the blood sample to a point-of-care testing device. The biological fluid sampling transfer device also provides a closed sampling and transfer system that reduces the exposure of a blood sample and provides fast mixing of a blood sample with a sample stabilizer. The biological fluid sampling transfer device is engageable with a blood testing device for closed transfer of a portion of the plasma portion from the biological fluid sampling transfer device to the blood testing device. The blood testing device is adapted to receive the plasma portion to analyze the blood sample and obtain test results. | 1. A biological fluid transfer device adapted to receive a multi-component blood sample, the biological fluid transfer device comprising: a housing having an inlet port and a transfer port comprising a valve or septum, the inlet port and the transfer port in fluid communication;a mixing channel in fluid communication with the inlet port and the transfer port, wherein the mixing channel comprises a structural shape configured to promote mixing of the multi-component blood sample;a porous blood separation element disposed in the mixing channel between the inlet port and the transfer port, wherein the porous blood separation element comprises a filter configured to restrain a first component of the multi-component blood sample and allow a second component of the multi-component blood sample to pass therethrough; anda blood sample stabilizer layer disposed between the inlet port and the porous blood separation element. 2. The biological fluid transfer device of claim 1, wherein the inlet port comprises a luer component configured to receive the multi-component blood sample via connection to a blood collection set. 3. The biological fluid transfer device of claim 1, wherein the inlet port comprises a luer component configured to receive the multi-component blood sample via connection to a capillary device. 4. The biological fluid transfer device of claim 1, wherein the inlet port comprises a luer component configured to receive the multi-component blood sample via connection to a needle device. 5. The biological fluid transfer device of claim 1, wherein the inlet port comprises a luer component is configured to receive the multi-component blood sample via connection to an intravenous line. 6. The biological fluid transfer device of claim 1, further comprising a wicking membrane configured to cause the multi-component blood sample to flow into the biological fluid transfer device. 7. The biological fluid transfer device of claim 1, wherein the inlet port comprises a luer component. 8. The biological fluid transfer device of claim 1, wherein the biological fluid transfer device is a plasma preparation cartridge. 9. A biological fluid sampling kit comprising: a biological fluid transfer device configured to receive a multi-component blood sample, the biological fluid transfer device comprising: a housing having an inlet port and a transfer port comprising a valve or septum, the inlet port and the transfer port in fluid communication;a mixing channel in fluid communication with the inlet port and the transfer port, wherein the mixing channel comprises a structural shape configured to promote mixing of the blood sample;a porous membrane disposed in the mixing channel between the inlet port and the transfer port, wherein the porous membrane is configured to restrain a first component of the multi-component blood sample and allow a second component of the multi-component blood sample to pass therethrough; anda blood sample stabilizer layer disposed b... | Becton, Dickinson and Company | A61B005/15 G01N033/49 A61B005/157 B01L003/00 A61B005/151 A61M001/34 B04B007/08 G01N001/28 G01N001/34 G01N001/40 A61M001/36
US10818010 | B2 | 2020-10-27 | Device, system and method for skin detection | 2017-02-08 | The present invention relates to a device, system and method for skin detection. To enable a reliable, accurate and fast detection the proposed device comprises an input interface (30) for obtaining image data of a scene, said image data comprising a time sequence of image frames, an extraction unit (31) for extracting a photoplethysmography (PPG) signal from a region of interest of said image data, a transformation unit (32) for transforming said PPG signal into a spectral signal, a sorting unit (33) for sorting said spectral signal to obtain a sorted spectral signal representing a descriptor, and a classifier (34) for classifying said region of interest as skin region of a living being or as non-skin region based on the descriptor. | 1. A device for skin detection comprising: an input interface for obtaining image data of a scene, said image data comprising a time sequence of image frames,an extraction unit for extracting a photoplethysmography, PPG, signal from a region of interest of said image data,a transformation unit for transforming said PPG signal into a spectral signal,a sorting unit configured to divide said spectral signal into an in-band sub-signal covering a first frequency range of said spectral signal and an out-band sub-signal covering the remaining frequency range of said spectral signal and to separately sort said in-band sub-signal and said out-band sub-signal to obtain a sorted in-band sub-signal and a sorted out-band sub-signal representing the descriptor, anda classifier for classifying said region of interest as one of a skin region of a living being or a non-skin region based on the descriptor. 2. The device as claimed in claim 1, wherein said transformation unit is configured to transform said PPG signal into a spectral signal without phase information, in particular into one of a power spectrum or an absolute spectrum. 3. The device as claimed in claim 1, wherein said sorting unit is configured to divide said spectral signal such that the in-band sub-signal covers one of a lower portion of the frequency range of said spectral signal or a portion of the frequency range around a highest frequency peak of said spectral signal. 4. The device as claimed in claim 1, wherein said transformation unit is configured to normalize the spectral signal. 5. The device as claimed in claim 1, further comprising a control unit for controlling said transformation unit and said sorting unit to perform two or more iterations, wherein the sorted spectral signal output from said sorting unit is used as input PPG signal for the transformation unit in the next iteration. 6. The device as claimed in claim 1, wherein said classifier is configured to concatenate the sorted spectral signals output from said sorting unit in each iteration and use said concatenated sorted spectral signal as descriptor for classifying said region of interest as one of a skin region of a living being or a non-skin region. 7. The device as claimed in claim 1, wherein said extraction unit is configured to combine, in particular to average, image data values of a group of pixels of said image data per image frame to obtain said PPG signal from said combined image data values. 8. The device as claimed in claim 1, wherein said extraction unit is configured to combine, in particular to average, image data values of a group of pixels of said image data per image frame at a wavelength or in a wavelength range to obtain said PPG signal from said combined image data values. 9. The device as claimed in claim 1, wherein said extraction unit is configured to combine, per pixel or group of pixels and per image frame, image data values of at least two different wavelength channels as a weighted average to ... | KONINKLIJKE PHILIPS N.V. | G06K009/00 G06T007/00 A61B005/00 A61B005/024 A61B005/026 A61B005/0295 G06K009/62
US10803747 | B2 | 2020-10-13 | Presenting geographic search results using location projection and time windows | 2019-07-12 | Users within transit in a vehicle may initiate location queries to fulfill a set of interests, such as stops for food, fuel, and lodging. A device may fulfill the queries according to various factors, such as the distance of nearby locations to the user or to another location specified by the user, and the popularity of various locations. However, the user may not have specified or even chosen a route, and may wish to have interests fulfilled at a later time (e.g., stopping for food in 30 minutes), and a presentation of search results near the user's current location may be unhelpful. Presented herein are techniques for fulfilling location queries that involve predicting a route of the user, and identifying a timing window for the query results (e.g., locations that are likely to be near the user's projected location when the wishes to stop for food in 30 minutes). | 1. A method, comprising: identifying a transit contingency corresponding to historic times and frequencies at which a user has performed an action;predicting a route of a vehicle and a projected location of the vehicle along the route during a time window corresponding to the transit contingency and a location query for locations;identifying a list of locations that satisfy the location query and that are within a proximity range of the projected location;preferentially sorting and filtering the list of locations based upon one or more factors to generate a sorted and filtered list of locations, wherein a first location is excluded from the list of locations based upon a first factor indicating that the user dislikes an aspect of the first location;generating query results comprising the sorted and filtered list of locations that excludes the first location; andpresenting the query results, as the sorted and filtered list of locations, for the location query. 2. The method of claim 1, wherein preferentially sorting and filtering comprises: removing a second location from the list of locations based upon a second factor. 3. The method of claim 1, comprising: identifying within a user profile of the user of the vehicle a future destination of the user that is consistent with a current transit of the vehicle; andpredicting the route based upon the future destination. 4. The method of claim 1, wherein the location query is associated with an operating metric of the vehicle. 5. The method of claim 1, comprising: parsing the location query to identify a user-specified time window as the time window. 6. The method of claim 1, comprising: evaluating an operating metric of the vehicle to determine the time window. 7. The method of claim 1, comprising: identifying the time window to reflect the transit contingency of a current transit of the vehicle. 8. The method of claim 1, comprising: sorting and filtering the list of locations based upon user preferences indicating preferences and dislikes of the user. 9. The method of claim 1, comprising: identifying a set of routes that satisfy the location query and that are within a proximity range of the projected location. 10. The method of claim 9, comprising: sorting the set of routes based upon probabilities that routes within the set of routes will be traveled by the vehicle. 11. The method of claim 7, comprising: identifying the transit contingency as a time at which the user associated with the vehicle performs an action. 12. The method of claim 7, comprising: identifying the transit contingency as a frequency at which the user associated with the vehicle performs an action. 13. A computing device, comprising: a processor; anda memory storing instructions that, when executed by the processor, cause the processor to: identify a transit contingency corresponding to historic times and frequencies at which a user has performed an action;predict a route of a vehicle and a projected location of the ve... | INRIX, Inc. | B60W040/00 G08G001/0967 H04W004/50 G06N020/00 G06F016/29 H04W004/024 H04W004/029 G08G001/01 B60W040/08 B60W040/09 G08G001/09 G07B015/06 G08G001/0968 G08G001/097 B60W030/14 G05D001/00 G07C005/00 A61B005/0205 A61B005/0476 A61B005/00 G05D001/02 H04B001/3822 H04L029/08 B64C039/02 H04B007/185 G06Q020/10 G06Q030/02 H04W012/08 H04M015/00 G06Q040/08 H04L009/32 B60R016/023 G07B015/00 G08G001/065 G01C021/36 H04W004/42 H04W004/40 G01C021/34 G08G001/07 G08G001/0962 G08G001/0965 H04W004/48 A61B005/024 A61B005/053 G06Q050/30
US10795007 | B2 | 2020-10-06 | Method and a device for imaging a visco-elastic medium | 2007-03-22 | The invention relates to a method and a device for imaging a visco-elastic medium (2). The method comprises an excitation step during which an internal mechanical stress is generated in an excitation zone [A] and an imaging step of acquiring signals during the movements generated by the mechanical stress in the visco-elastic medium (2) in response to the internal mechanical stress in an imaging zone [B] that includes the excitation zone [A]. According to the invention, the method further comprises a step of calculating a quantitative index [Cij] associated with the rheological properties of the visco-elastic medium (2) at at least one point [Bij] of the imaging zone situated at a given depth outside the excitation zone [A]. | 1. A method of two or three-dimensional imaging of a visco-elastic medium with a device comprising an ultrasonic probe comprising at least a first transducer element and a second transducer element, the method comprising the following steps:exciting, by at least the first transducer element, the medium at a given depth within an excitation zone in the depth of the medium, which generates an internal mechanical stress that is localized within the medium in the excitation zone, the internal mechanical stress being of sufficient energy to cause tissue to be moved, generating a shear wave;imaging, by at least the second transducer element, an imaging zone of the medium that comprises the excitation zone;acquiring displacement signals during movements generated by the internal mechanical stress in the visco-elastic medium in response to the internal mechanical stress, the movements resulting from the propagation of the shear wave, the displacement signals including a first displacement signal and a second displacement signal, wherein:the first displacement signal corresponds to a first point in the excitation zone in response to the internal mechanical stress, andthe second displacement signal corresponds to a second point in the imaging zone at the same depth as the first point but outside the excitation zone, andcalculating, using a microprocessor, a quantitative index associated with rheological properties of the visco-elastic medium, the quantitative index being representative of a comparison between at least one of time variations and amplitude variations of the first and second displacement signals. 2. A method according to claim 1 wherein the calculation step comprises calculating a maximum of a correlation function of the acquired signals for the two points under consideration the quantitative index being a function of this maximum. 3. A method according to claim 1, wherein the internal mechanical stress is mechanical vibration generated by ultrasound radiation pressure. 4. A method according to claim 1, wherein the imaging step comprises: a sub-step of emitting ultrasound waves into the imaging zone at a repetition frequency that is sufficient for measuring a dynamics of the movements generated by the internal mechanical stress;a sub-step of detecting and recording the ultrasound echoes generated within the medium as acquired signals; anda sub-step of estimating movement from the detected echoes for at least two successive emissions of ultrasound waves and from the ultrasound wave emission frequency, the quantitative index being calculated from the estimated movement. 5. A method according to claim 1, wherein at least two directional similarity quantitative indices are calculated for two points situated at the same given depth outside the excitation zone, one on either side of the excitation zone, the quantitative indices being representative of two comparisons between signals acquired during the movements generated in response to the mec... | Super Sonic Imagine | G01S007/52 G01S015/89 A61B008/08 A61B005/00 A61N007/00
US10791961 | B2 | 2020-10-06 | System and method for measuring the mechanical impedance of the respiratory system | 2011-05-17 | A system for measuring the mechanical impedance of a patient's respiratory system during spontaneous respiratory activity, characterised by comprising a fan; a motor which operates said fan; said motor and said fan being positioned within a cavity; said cavity comprising an initial end and a final end, both providing access to the outside; said cavity presenting an impedance between said initial and said final end of less than 1 cm H2O/L/s; said fan withdrawing air from said final end and providing pressure variations of small amplitude and of frequency >2 Hz to said initial end; said initial end comprising air pressure and air flow measurement means and a connection directly connected to the airway opening. | 1. A portable system for self-assessment of the mechanical impedance of a patient's respiratory system during a spontaneous breath, comprising a fan; a motor which operates said fan; said motor and said fan being positioned within a cavity and a speed of the fan controlling a pressure within the cavity; said cavity comprising an initial end and a final end, both providing access to an outside of the cavity; said cavity having a length between said initial end and said final end equal to or less than 25 cm; said cavity, including said motor and said fan, comprising an impedance between said initial end and said final end of less than 1 cm H2O/L/s, measured at normal breathing frequencies within the range of 0-1 Hz; said fan having a total area not exceeding three-fourths of the area of a cross-section of the cavity; said fan withdrawing air from said final end and providing pressure variations, with maximum peak-peak amplitude equal to or less than 3 cmH2O and frequency greater than 2 Hz, to said initial end; said initial end comprising an air pressure and an air flow measurement means and a connection configured to be directly connected to an airway opening of the patient including means for reducing the motion of the patient's cheeks, wherein the distance between said final end and the patient's airway opening is configured to be less than 30 cm. 2. The system as claimed in claim 1, characterised in that the fan is controlled to generate in proximity to the patient's airway opening a variable pressure with a mean value less than 1.5 cmH2O. 3. The system as claimed in claim 1, characterised in that said system comprises a memory for storing values measured by said measurement means. 4. The system as claimed in claim 1, characterised in that said system comprises a microprocessor processing and control system for processing necessary for obtaining the mechanical impedance of the respiratory system. 5. The system as claimed in claim 1, characterised in that said cavity comprises one or more holes positioned between said initial end and said final end. 6. The system as claimed in claim 1, characterised in that said motor is controlled to provide a variable air flow such as to generate, inside the cavity, pressure values which follow a predetermined pattern. 7. The system as claimed in claim 1, wherein the means for reducing motion of the patient's cheeks comprises a nozzle fixed to the initial end of the cavity, the nozzle comprising a cheek supporting system comprising two plates positioned laterally to a mouthpiece and configured to be positioned external to the patient's cheeks. 8. The system of claim 1, wherein the rotational velocity of the motor is varied such as to force external air into the cavity to produce the pressure variations. 9. A method for measuring the mechanical impedance of a patient's respiratory system during a spontaneous breath, comprising the step of recording air pressure and air flow measurements of the patient; s... | RESTECH S.R.L. | A61B005/085 A61M016/00 A61B005/087
US10806359 | B2 | 2020-10-20 | Connectivity analysis for arrhythmia drivers | 2017-04-27 | One or more non-transitory computer-readable media have instructions executable by a processor and programmed to perform a method. The method includes analyzing the electrical data to locate one or more wave front lines over a given time interval. The electrical data represents electrophysiological signals distributed across a cardiac envelope for one or more time intervals. A respective trajectory is determined for each wave end of each wave front line that is located across the cardiac envelope over the given time interval. A set of connected trajectories are identified based on a duration that the trajectories are connected to each other by a respective wave front line during the given time interval. A connectivity association is characterized for the trajectories in the set of connected trajectories. | 1. One or more non-transitory computer-readable media having instructions executable by a processor, the instructions programmed to perform a method comprising: analyzing electrical data to locate one or more wave front lines over a given time interval, the electrical data representing electrophysiological signals distributed across a spatial cardiac envelope within a patient's body for one or more time intervals;determining a respective trajectory for each wave end of each wave front line that is located across the cardiac envelope over the given time interval;identifying a set of connected trajectories based on a duration that the trajectories are connected to each other by a respective wave front line during the given time interval; andcharacterizing a connectivity association for the trajectories in the set of connected trajectories. 2. The media of claim 1, wherein the method further comprises: determining a distance between the trajectories in the set of connected trajectories; anddiscriminating between a plurality of different types of predetermined connectivity associations for the set of connected trajectories based on the determined distance. 3. The media of claim 2, wherein discriminating between the plurality of different types of predetermined connectivity associations further comprises applying a spatial threshold to ascertain which one of the plurality of different types of predetermined connectivity associations characterizes the connectivity association. 4. The media of claim 3, wherein applying the spatial threshold further comprises applying multiple spatial thresholds to the determined distances to ascertain which one of the plurality of different types of predetermined connectivity associations characterizes the connectivity association. 5. The media of claim 4, wherein the plurality of different types of predetermined connectivity associations include a local connectivity association, a far connectivity association and an intermediate connectivity association, and wherein the method further comprises: specifying the local connectivity association for the set of connected trajectories in response to determining that the distance is less than a first threshold,specifying the far connectivity association for the set of connected trajectories in response to determining that the distance exceeds a second threshold, andspecifying the intermediate connectivity association for the set of connected trajectories in response to determining that the distance is outside of the first and second thresholds. 6. The media of claim 1, wherein identifying connected trajectories further comprises: determining the duration that the trajectories are connected to each other by the wave front line during the given time interval, andwherein the trajectories are identified as being connected in response to determining that the duration that the trajectories are connected to each other during the given time interval exceeds a predetermined time p... | CARDIOINSIGHT TECHNOLOGIES, INC. | A61B005/04 A61B005/044
US10801750 | B2 | 2020-10-13 | Comfort units and systems, methods, and devices for use thereof | 2016-06-11 | Despite otherwise uncomfortable conditions in a surrounding environment, a customizable microenvironment can be created around a user to maintain a comfortable temperature and/or humidity level using a comfort unit. For example, the environment may be an office building where conditions are out of the comfortable range to save on energy or for other reasons, a factory/shop environment that is poorly conditioned, or an outdoor location with little to no conditioning. A sensing unit can monitor biometric and environmental data and can determine a comfort level of the user. The comfort unit can then dynamically respond to the determined comfort level and adjust the microenvironment to improve the user's comfort level. The comfort unit can follow the user as the user moves within the macro-environment, or can otherwise move within the macro-environment to achieve certain functions, such as recharging or spatial shifting of thermal load within the overall macro-environment. | 1. An environmental control system comprising: a comfort unit constructed to create a thermal microenvironment around one or more users, the thermal microenvironment having a temperature different from that of an environment surrounding the microenvironment, the comfort unit comprising: a thermal regulation module that cools air for the thermal microenvironment;an air delivery module that directs the cooled air to the one or more users to create the thermal microenvironment; anda first control module that controls the thermal regulation module and the air delivery module according to at least first and second modes of operation,wherein the thermal regulation module includes a heat pump system and a thermal storage material (TSM),wherein the heat pump system includes a first heat exchanger, a second heat exchanger, a compressor, and an expansion valve connected together by a working fluid loop,wherein the TSM is constructed to store heat therein and is thermally coupled to the first heat exchanger,wherein the air delivery module is thermally coupled to the second heat exchanger, andwherein the first control module controls the thermal regulation module and the air delivery module such that: in the first mode of operation to cool the air for the thermal microenvironment, the heat pump system is configured as a vapor compression system (VCS) with the first heat exchanger acting as a condenser of the VCS, the VCS stores waste heat from the condenser in the TSM, and the TSM changes temperature and/or phase to store the waste heat therein, andin the second mode of operation to recharge the TSM, the heat pump system is configured as a thermosiphon such that heat stored in the TSM is released via the first heat exchanger and working fluid in the working fluid loop is passively driven by a density difference due to a temperature differential between the TSM and the environment. 2. The environmental control system of claim 1, further comprising a sensing unit having one or more sensors that detect biometric data of at least one user, said biometric data comprising heart rate, skin conductance, and/or skin temperature. 3. The environmental control system of claim 2, wherein the sensing unit comprises a second control module configured to determine a comfort level of the one or more users based on at least the biometric data, andwherein the second control module determines comfort level by at least one of: calculating a ratio of low spectral frequency heart rate to high spectral frequency heart rate based on the detected heart rate, andby comparing skin temperature and skin conductance to respective predetermined ranges. 4. The environmental control system of claim 2, wherein the sensing unit comprises a first control module configured to determine a comfort level of the one or more users based on at least the biometric data. 5. The environmental control system of claim 1, wherein the heat pump system and the TSM are in a common housing that is removable... | University of Maryland, College Park | F24H009/18 F24F005/00 F24H007/04 F24H007/06 F24H009/20 G05D022/02 G05D023/19 A61B005/01 A61B005/024 A61B005/053
US10813575 | B2 | 2020-10-27 | Dynamic blood glucose data acquiring device and host | 2014-10-27 | A dynamic blood glucose data acquiring device and a host are provided, wherein the collecting device comprises a portable host and a probe assembly; the probe assembly includes two glucolase micro electrode needles and a first circuit board; a first electrode terminal is provided on the first circuit board; the host includes an outer shell and a second circuit board which is located in the outer shell, and a second electrode terminal is provided on the second circuit board; the outer shell further includes a probe mounting position and a fixing structure; the probe assembly is mounted into the probe mounting position in such a way that the glucolase micro electrode needles are projected out of a lower surface of the outer shell; when the probe assembly is mounted into the probe mounting position, the first electrode terminal is electrically connected to the second electrode terminal. | 1. A dynamic blood glucose data acquiring device comprising: a portable host and a probe assembly removably connected to the portable host;wherein the probe assembly includes two glucose probes and a first circuit board which is configured to process signals from the two glucose probes, the two glucose probes being coupled directly to the first circuit board, a first electrode terminal is provided on the first circuit board;the portable host includes an outer shell and a second circuit board located in the outer shell, the second circuit board comprising a second electrode terminal, and wherein the outer shell is configured to hold the probe assembly, the outer shell comprising a housing and an adhesive back patch detachably coupled to the housing for fixing the portable host to a human body with the adhesive back patch adjacent to the human body;wherein the probe assembly is mounted into the outer shell in such a way that the glucose probes are projected out of a lower surface of the outer shell, and wherein when the probe assembly is mounted into the outer shell, the first electrode terminal on the first circuit board is electrically connected to the second electrode terminal on the second circuit board;the probe assembly comprising a subassembly and a first elastic piece, the subassembly comprising an upper shell and a lower shell that are coupled together, and the first circuit board is fixedly mounted in a cavity formed between the upper shell and the lower shell, one side of the first elastic piece is electrically connected to the first electrode terminal on the first circuit board, and another side of the first elastic piece is located on a periphery of the subassembly;the housing of the outer shell of the portable host comprising a first through-hole extending through the housing from a first opening in a top surface of the housing to a second opening in the bottom surface of the housing, the first through-hole forming a continuous passageway through the housing from the top surface of the housing to the bottom surface of the housing;the adhesive back patch of the outer shell of the portable host comprising a second through-hole extending through the adhesive back patch, the adhesive back patch being adjacent to the bottom surface of the housing and the second through-hole being aligned with the first through-hole, a first diameter of the first through-hole being greater than a second diameter of the second through-hole;wherein the subassembly of the probe assembly is inserted through the first opening in the top surface of the housing of the portable host and into the first through-hole to detachably couple the probe assembly to the portable host, the first diameter of the first through-hole matching with a third diameter of the subassembly so that the subassembly nests within the first through-hole, and wherein the third diameter of the subassembly is greater than the second diameter of the second through-hole so that the subassembly ca... | GLUTALOR MEDICAL INC. | A61B005/145 A61B005/00 A61B005/1486
US10806371 | B2 | 2020-10-20 | Illumination systems and devices for tracheal tubes | 2017-10-16 | Various embodiments of an intubation system include a tracheal tube and an illumination assembly that is removably couplable to a tubular body of the tracheal tube. The tracheal tube may be a double lumen tracheal tube having a first cuff that is adapted to be inflated to seal against the walls of a patient's trachea and a second cuff that is adapted to be inflated to seal against the walls of the patient's bronchial stem. The illumination assembly may have one or more illumination devices that are adapted to produce light within the patient's trachea, the patient's bronchial stem, or both when the illumination assembly is coupled to the tubular body. | 1. An illumination system, comprising: a tubular body comprising a proximal end, a distal end, and a wall extending between the proximal end and the distal end, wherein the tubular body is configured to be inserted into a bronchial ventilation lumen; an illumination assembly, wherein the illumination assembly comprises one or more illumination devices configured to illuminate a patient's airway, the illumination devices being disposed on a flexible circuit board coupled to an outer wall of the tubular body; andan imaging device positioned distal to the illumination assembly, wherein the imaging device is configured to generate an image of the patient's airway. 2. The illumination system of claim 1, wherein the flexible circuit board is positioned about a circumference of the tubular body. 3. The illumination system of claim 1, wherein the flexible circuit board is positioned lengthwise along a length of the tubular body. 4. The illumination system of claim 1, wherein the illumination assembly comprises one or more heat dissipating and/or spreading pads configured to transfer heat from the one or more illuminating devices. 5. The illumination system of claim 1, wherein the imaging device is disposed adjacent to the illumination assembly. 6. The illumination system of claim 1, wherein the one or more illuminating devices comprises a light emitting diode (LED). 7. The illumination system of claim 1, comprising an illumination control system coupled to the illumination assembly and configured to control generation of light from the illumination assembly. 8. The illumination system of claim 1, wherein the tubular body comprises a lumen formed within the wall and extending along a length of the tubular body, and wherein the lumen terminates adjacent to the illumination assembly. 9. The illumination system of claim 8, comprising a data cable and a power cable disposed within the lumen and configured to provide data and power, respectively, to the illumination assembly. 10. A system, comprising: an illumination assembly coupled to an outer wall of an endotracheal tube and comprising: a flexible circuit board thermally coupled via a heat transfer layer to the outer wall defining a tubular body configured to be inserted into a patient's airway, wherein the flexible circuit board is positioned adjacent to an opening of the tubular body; andone or more illumination devices disposed on the flexible circuit board and configured to illuminate the patient's airway; andan imaging assembly positioned distal to the illumination assembly and between the illumination assembly and the opening of the tubular bodyand comprising a camera configured to generate an image of the patient's airway. 11. The system of claim 10, wherein the flexible circuit board is positioned about a circumference of an outer surface of the wall. 12. The system of claim 10, wherein the flexible circuit board is positioned lengthwise along a length of the tubular body. 13. The system... | Covidien LP | A61B005/06 A61M016/04
US10806468 | B2 | 2020-10-20 | Optical camera selection in multi-modal X-ray imaging | 2017-03-07 | A system for supporting operation of an X-ray imaging apparatus (IA) capable of assuming different imaging geometries. The system comprises an input interface (IN) for receiving a specification of a path extending at least partly into an object. A camera sampler (CS) configured to compute, for a plurality of non-ionizing radiation based cameras (OC) of the X-ray imaging apparatus (IM), a respective imaging geometry for achieving a plan view on the object along said path. | 1. A system for supporting operation of an X-ray imaging apparatus adapted to assume different imaging geometries, the system comprising: an input interface for receiving a specification of a path extending at least partly into an object; anda camera sampler configured to compute, for at least one of a plurality of non-ionizing radiation based cameras of the X-ray imaging apparatus, a respective imaging geometry of the X-ray imaging apparatus in which the at least one of the plurality of non-ionizing radiation based cameras achieves a plan view on the object, an optical axis of said camera being aligned with said path in said plan view. 2. The system of claim 1, comprising: a graphics display manager configured to effect displaying, on a display device, a graphics display including a respective indication or the computed imaging geometry. 3. The system of claim 2, comprising: an event handler configured for receiving a selection event for at least one of said imaging geometries; andan imaging geometry control component configured to request modifying a current imaging geometry of the X-ray imaging apparatus to realize the selected imaging geometry. 4. The system of claim 2, wherein the displayed graphics display comprises at least one mark-up for marking-up the indication for the at least one imaging geometry for which the selection event has been received. 5. The system of claim 2, wherein the graphics display manager is configured to maintain in the graphics display said mark-up until the selected imaging geometry has been assumed by the imaging apparatus. 6. The system of claim 3, wherein the selection event is any of a touch screen event or an event that originates from a pointer tool signal. 7. A method for supporting operation of an X-ray imaging apparatus adapted to assume different imaging geometries, comprising: receiving a specification of a path extending partly into an object; andcomputing, for at least one of a plurality of non-ionizing radiation based cameras of the X-ray imaging apparatus, a respective imaging geometry of the X-ray imaging apparatus in which the at least one of the plurality of non-ionizing radiation based cameras achieves a plan view on the object, an optical axis of said camera being aligned with said path in said plan view, an optical axis of said camera being aligned with said path in said plan view. 8. The method of claim 7, comprising: displaying on a display device a graphics display including respective indications for the computed imaging geometry. 9. The method of claim 8, comprising: receiving a selection event for at least one of said imaging geometries; andmodifying a current imaging geometry of the X-ray imaging apparatus to realize the selected imaging geometry. 10. An imaging arrangement, comprising: an X-ray imaging apparatus comprising a plurality of non-ionizing radiation based cameras adapted to assume different imaging geometries;an input interface adapted to receive a specification of... | KONINKLIJKE PHILIPS N.V. | A61B006/00 A61B017/17 A61B090/00 A61B006/12 A61B017/00 A61B034/10 A61B005/00 A61B090/98
US10791972 | B2 | 2020-10-06 | Fluid measurement for automated medical sample collection and testing | 2018-04-16 | An optical fluid measurement element includes: an emitter that generates an optical output; an absorber that measures an optical input; and a fluid flow pathway, where the optical output of the emitter passes through the fluid flow pathway and is received as the optical input to the absorber after passing through the portion of the fluid flow pathway. An automated method of measuring fluid volume using an optical fluid measurement element includes: activating an emitter; capturing data from an optical sensor; detecting a leading edge of fluid travelling along a flow pathway; starting a counter when the leading edge is detected; and calculating a volume based on a value of the counter. An automated method of measuring fluid attributes along a flow pathway. The method includes: activating an optical emitter; receiving a signal from an optical sensor; and processing the received signal to determine at least one fluid attribute. | 1. An optical fluid measurement element comprising: an emitter that generates an optical output;an absorber that measures an optical input;an optical pathway between the emitter and the absorber, the optical pathway comprising: a first cylindrical light guide adjacent to the emitter, the first cylindrical light guide comprising a first opaque surround;a second cylindrical light guide adjacent to the absorber, the second cylindrical light guide comprising a second opaque surround; anda cylindrical light pipe between the first light guide and second light guide, the cylindrical light pipe comprising an interior wall coated with a light absorbing material; anda fluid flow pathway, wherein the optical output of the emitter passes through a portion of the fluid flow pathway that intersects the optical pathway and the optical output of the emitter is received at the optical input of the absorber after passing through the portion of the fluid flow pathway that intersects the optical pathway. 2. The optical fluid measurement element of claim 1, wherein the emitter comprises at least one of a light emitting diode (LED), a laser, and a bulb. 3. The optical fluid measurement element of claim 1 further comprising an optical filter located between the fluid flow pathway and the absorber. 4. The optical fluid measurement element of claim 3, wherein the optical filter is a blue filter and a fluid passing along the portion of the fluid flow pathway comprises blood. | 2Pi-Sigma Corporation | A61B005/1455 A61B005/157 G01N033/487 A61B005/00 A61B005/15 A61B005/151 G01N033/49 A61B005/145
US10806405 | B2 | 2020-10-20 | Speech production and the management/prediction of hearing loss | 2016-12-13 | A method, including obtaining hearing data and speech data for a statistically significant number of individuals, and analyzing the obtained hearing data and speech data using a neural network to develop a predictive algorithm for hearing loss based on the results of the analysis, wherein the predictive algorithm predicts hearing loss based on input indicative of speech of a hearing impaired person who is not one of the individuals. | 1. A method, comprising: obtaining hearing data and speech data for a statistically significant number of individuals; andanalyzing with a processor the obtained hearing data and speech data using machine learning to develop a predictive algorithm for hearing loss, wherein the predictive algorithm predicts hearing loss based on input indicative of speech of a hearing impaired person who is not an individual of the statistically significant number of individuals. 2. The method of claim 1, wherein: the predictive algorithm is not focused on a specific speech feature. 3. The method of claim 1, wherein: analyzing with the processor the obtained hearing data and speech data using machine learning to develop a predictive algorithm for hearing loss results in a developed predictive algorithm for hearing loss; andwherein analyzing the obtained hearing data machine-trains a system that results in the developed predictive algorithm for hearing loss. 4. The method of claim 1, wherein: the obtaining hearing data and speech data results in obtained hearing data and speech data; andof the obtained hearing data and speech data, a first portion thereof is used, in a neural network, for training and a second portion thereof is used, in the neural network, for verification. 5. The method of claim 1, wherein: the machine learning develops the predictive algorithm by internally identifying features from the obtained hearing data and speech data. 6. The method of claim 1, wherein: the predictive algorithm utilizes a complex arrangement number of features present in the obtained speech data to predict hearing loss. 7. The method of claim 1, wherein: the method further comprises:obtaining biographical data for individuals of the statistically significant number of individuals, wherein obtaining biographical data for the individuals of the statistically significant number of individuals results in obtained biographical data; andanalyzing with the processor the obtained hearing data and speech data and the obtained biographical data using a neural network to develop the predictive algorithm for hearing loss, wherein the predictive algorithm predicts hearing loss based on input indicative of speech and biographical data of a hearing impaired person who is not an individual of the statistically significant number of individuals. 8. The method of claim 1, wherein: the predictive algorithm is a trained system trained based on the statistically significant number of individuals. 9. The method of claim 1, wherein: the predictive algorithm utilizes non-heuristic processing to predict the hearing loss. 10. The method of claim 1, further comprising: developing a prescription and/or a fitting regime for a hearing prosthesis to be used by a user using the predictive algorithm. 11. The method of claim 10, further comprising: utilizing a code written in language of a neural network to develop the prescription and/or fitting regime. 12. The method of claim 10, wherein: the ... | Cochlear Limited | A61B005/00 G10L025/30 A61B005/12 G06N003/08
US10811141 | B2 | 2020-10-20 | Recognizing predictive patterns in the sequence of superalarm triggers for predicting patient deterioration | 2016-10-24 | Methods for predicting patient deterioration or clinical events by detecting patterns in heterogeneous temporal clinical data streams that are predictive of certain clinical end points and matching the patient state with those patterns are described. The detected patterns, referred to as SuperAlarm triggers, are a predictive combination of frequently co-occurring monitor alarms, conditions and laboratory test results that can predict patient deterioration for imminent life-threatening events. SuperAlarm triggers may also exhibit patterns in the sequence of SuperAlarms that are triggered over the monitoring time of a patient. Sequential patterns of SuperAlarm triggers may also indicate a temporal process of change in patient status. SuperAlarm based alerts will also greatly reduce the number of false alarms and alarm fatigue compared to conventional alarms. | 1. A method of identifying and predicting patient clinical status changes, the method comprising: (a) creating a database of medical data and laboratory data of a pool of healthy and unhealthy patients;(b) identifying patterns of temporally occurring clinical events and laboratory results of unhealthy patients with target conditions;(c) comparing a clinical data stream of a patient with said identified patterns to identify matching patterns;(d) predicting a medical status of the patient based on a sequence of observed matching patterns;(e) using a maximal frequent itemsets mining algorithm to find patterns from the integrated dataset;(f) generating a final set of patterns by using optimal parameters determined by a 10-fold cross validation of training data;(g) filtering out patterns if their false positive rates based on the training data are greater than a user-specified FPRmax;(h) integrating latest abnormal results of each type of laboratory tests with an array of monitor alarm data within a Tw-long window;(i) selecting abnormal laboratory test results from the dataset based on the associated flags as reported by an electronic medical record (EMR) system;(j) using the difference between last two results of a laboratory test before a Tw-long window as a laboratory test trigger to be integrated with monitor alarms;(k) creating two extended datasets comprising: a Ab Lab+Alarm dataset comprising an Alarm dataset integrated with abnormal laboratory test results; anda Delta Lab+Alarm dataset comprising the Alarm dataset integrated with delta laboratory test results;(l) encoding parametric monitor alarms by discretizing their numeric values using the Class-Attribute Contingency Coefficient(CACC) algorithm;(m) evaluating the patterns by performing offline and simulated online analysis; and(n) performing offline analysis to determine optimal algorithm parameters and generate a final pattern set. 2. A method of identifying and predicting patient clinical status changes, the method comprising: (a) creating a database of medical data and laboratory data of a pool of healthy and unhealthy patients;(b) identifying patterns of temporally occurring clinical events and laboratory results of unhealthy patients with target conditions;(c) comparing a clinical data stream of a patient with said identified patterns to identify matching patterns;(d) predicting a medical status of the patient based on a sequence of observed matching patterns;(e) finding pattern candidates using maximal frequency itemset algorithm (MAFIA);(f) generating a final pattern set under optimal algorithm parameters;(g) evaluating the final pattern set by performing simulated online analysis;(h) pre-processing the data to unify alarm names and exclude crisis alarms;(i) excluding code blue patients with abnormally small number of alarms using a non-homogeneous Poisson Process (NHPP) model; and(j) integrating monitor alarm data with laboratory results. 3. A method of identifying and predicting... | THE REGENTS OF THE UNIVERSITY OF CALIFORNIA | G16H050/50 G16H050/70 G16H050/20 G06F016/25 G06F016/2458 A61B005/00 G06Q050/24 G06F019/00
US10800831 | B2 | 2020-10-13 | Systems and methods for obtaining information associated with an anatomical sample using optical microscopy | 2017-05-19 | This disclosure provides systems and methods for mapping and/or measuring a mechanical property of a medium. The mechanical property can be measured by Brillouin spectroscopy. The systems and methods can include a three-dimensional imaging modality that is co-registered with a Brillouin probe beam of a Brillouin spectrometer. The three-dimensional imaging modality can be optical coherence tomography or Scheimpflug camera imaging. | 1. A method of mapping a mechanical property of a medium, the method comprising: a) scanning a focal point of a multiplexed optical beam along an axial direction through the medium, the multiplexed optical beam comprising a Brillouin probe beam and an optical coherence tomography (OCT) sample beam;b) receiving a Brillouin signal generated by the Brillouin probe beam and an OCT signal generated by the OCT sample beam;c) determining, using a processor and the Brillouin signal, the mechanical property of the medium for at least one point along the axial direction;d) determining, using the processor and the OCT signal, a depth of the at least one point along the axial direction. 2. The method of claim 1, the method further comprising: e) shifting the multiplexed optical beam in a lateral direction by a lateral offset and repeating steps a) through d); andf) determining, using the processor and the OCT signal, the lateral offset. 3. The method of claim 2, the method further comprising: g) repeating steps e) and f) a plurality of times to produce a three-dimensional map of the mechanical property throughout the medium. 4. The method of any of the preceding claims, the method further comprising isolating the Brillouin signal from the OCT signal. 5. The method of any of the preceding claims, wherein the at least one point is a plurality of points. 6. The method of any of the preceding claims, further comprising generating a report from indicating at least the mechanical property of the medium and the depth of the at least one point. 7. The method of any of the preceding claims, wherein the medium is tissue. 8. The method of claim 7, wherein the tissue is a cornea. 9. A method of measuring a mechanical property of a medium, the method comprising: a) focusing a Brillouin probe beam of a Brillouin spectrometer to a focus at a depth in the medium;b) acquiring real-time information on the depth using an optical coherence tomography (OCT) sample beam, wherein the Brillouin probe beam and the OCT sample beam are multiplexed;c) receiving a Brillouin signal generated by the Brillouin probe beam; andd) determining, using a processor and the Brillouin signal, the mechanical property of the medium at the depth. 10. The method of claim 9, the method further comprising moving the focus to a different depth and repeating steps b), c), and d). 11. The method of claim 10, the method further comprising assembling, using the processor, a mechanical property map of the medium. 12. A method of mapping a mechanical property of a medium, the method comprising: a) focusing a Brillouin probe beam of a Brillouin spectrometer to a focus at a plurality of different depths in the medium;b) acquiring real-time information on the plurality of different depths using an optical coherence tomography (OCT) sample beam, wherein the Brillouin probe beam and the OCT sample beam are multiplexed;c) receiving a Brillouin signal generated by the Brillouin probe beam at each of the plu... | The General Hospital Corporation | A61B005/00 C07K014/705 G01J003/44 G01N021/17 G01N021/63 G01N021/47 A61B003/10 A61B003/117 G01B009/02 G02B021/00
US10814045 | B2 | 2020-10-27 | Devices and methods for aneurysm treatment | 2015-10-30 | The invention provides devices and methods for aneurysm treatment using a material that minimizes susceptibility artifacts in MRA images. Since images are not obscured by susceptibility artifacts associated with the aneurysm treatment device, those images are useful and reliable for evaluating the success of treatment. The material is preferably a non-ferromagnetic metal alloy and may include one or a combination of cobalt, nickel, chromium, and molybdenum. In certain embodiments, the material is a 35Cobalt-35Nickel-20Chromium-10Molybdenum-Low Titanium alloy medical-grade material. | 1. An embolization device comprising one or more coils configured for delivery into an aneurysm the coils comprising: a non-ferromagnetic metal alloy; further comprising:a delivery catheter and a stent, wherein the stent has a radiopaque and electropositive coating comprising tantalum, wherein the surface coating is a vapor deposited layer with a thin 5 to 30 micron layer of Tantalum. | BALT USA | A61F002/958 A61L031/14 A61B017/12 A61L031/08 A61B005/026 A61B005/00 A61B017/122 A61F002/95 A61L031/02 A61B017/00 A61F002/82
US10819340 | B2 | 2020-10-27 | Living body detection method and apparatus | 2017-11-03 | A method of detecting possible living body contact at an electrical contact surface, wherein the living body has a detectable characteristic initial impedance and a corresponding characteristic time constant defined by the initial impedance upon touching the electrical contact surface when the electrical contact surface is at a touching voltage, wherein the method comprises sending a non-hazardous probing signal to the contact surface, wherein the probing signal comprises one probing pulse or a plurality of probing pulses forming a probing pulse train, and the probing pulse has a base voltage level and a probing voltage level which is above the base voltage level and equal to the touching voltage or a probing voltage level which is below the base voltage level and equal to the touching voltage; detecting an electrical response from the contact surface in response to the electrical probing signal, wherein the electrical response comprises electrical response signals; and determining from the electrical response signals whether there is possible living body contact at the electrical contact surface. | 1. A method of detecting possible living body contact at an electrical contact surface, wherein the living body has a detectable characteristic initial impedance and a corresponding characteristic time constant defined by the initial impedance upon touching the electrical contact surface when the electrical contact surface is at a touching voltage, wherein the method comprises: sending a non-hazardous probing signal to the contact surface, wherein the probing signal comprises one probing pulse or a plurality of probing pulses forming a probing pulse train, and the probing pulse has a base voltage level and a probing voltage level which is above the base voltage level and equal to the touching voltage or a probing voltage level which is below the base voltage level and equal to the touching voltage;detecting an electrical response from the contact surface in response to the electrical probing signal, wherein the electrical response comprises electrical response signals; anddetermining from the electrical response signals whether there is possible living body contact at the electrical contact surface;wherein the probing pulse rises from the base voltage level to the probing voltage level in a rise time which is substantially shorter than the time constant to define a rising edge and stays in the probing voltage level for a duration substantially longer than the time constant, or wherein the probing pulse has a base voltage level and a probing voltage level which is below the base voltage level and equal to the touching voltage, and wherein the probing pulse falls from the base voltage level to the probing voltage level in a fall time which is substantially shorter than the time constant to define a falling edge and stays in the probing voltage level for a duration substantially longer than the time constant;wherein the method comprises comparing the electrical response which is received in response to the probing signal in a time window which defines a detection time period with a reference response and determining whether the electrical response matches with the reference response to decide whether there is living body contact at the electrical contact surface; andwherein the reference response is an expected response resulting from application of the probing signal to the living body or to a passive electrical impedance network having the characteristic initial impedance of the living body, or wherein the reference response is an expected response determined with reference to a plurality of sample responses of a corresponding plurality of living bodies forming a sample pool, and the sample response is obtained by collection of response signals by application of the probing signal to a sample living body of the sample pool individually and each sample living body has a detectable characteristic initial impedance and a corresponding characteristic time constant defined by the initial impedance upon touching the electrical contact surface when the e... | VICWOOD PROSPERITY TECHNOLOGY LIMITED | H03K017/96 A61B005/053
US10806564 | B2 | 2020-10-20 | Catheter systems and methods of treating a vascular disease using the same | 2018-08-23 | The present invention relates to catheter systems and methods of treating a vascular disease using the same. | 1. A method of treating a vascular disease in a subject in need thereof, comprising: inserting a catheter system into a blood vessel of the subject, wherein the catheter system comprises a catheter and a stent graft inside the catheter,the stent graft comprises stent and graft, and85 to 65% of the total inner cavity of the catheter is void;delivering the catheter system to an area of interest in the blood vessel; andexpanding the stent graft in the blood vessel, wherein a compression ratio of the stent graft is 2.5% or less,wherein the graft has 300 cc/cm2/min or less water permeability before and after needle puncture. 2. The method according to claim 1, wherein the vascular disease is aortic aneurysm or aortic dissection, and the area of interest is an area of aneurysm. 3. The method according to claim 1, wherein the vascular disease is selected from the group consisting of abdominal aortic aneurysm and thoracic aortic aneurysm. 4. The method according to claim 1, wherein the catheter is 15 French (Fr) or less, and the vascular disease is abdominal aortic aneurysm. 5. The method according to claim 1, wherein the catheter is 18 Fr or less, and the vascular disease is a thoracic aortic aneurysm. 6. The method according to claim 1, wherein the stent and the graft are stitched with a suture thread. 7. The method according to claim 1, wherein the stent comprises at least one material selected from the group consisting of shape memory alloys, superelastic metals or synthetic polymer materials. 8. The method according to claim 1, wherein the graft has a flexural rigidity of not more than 0.050 gf·cm2/cm measured by Kawabata evaluation system (KES). 9. The method according to claim 1, wherein the graft has a thickness of from 10 to 90 μm. 10. The method according to claim 1, wherein the graft comprises at least 20 wt % of a polyester fiber. 11. The method according to claim 1, wherein the graft comprises a polyester fiber having 98 wt % or greater polyethylene terephthalate component and satisfying the following conditions: (1) a reduced viscosity (ηsp/c) of 0.80 dl/g or greater,(2) a total fineness of between 7 dtex and 120 dtex, inclusive, and a single filament fineness of 0.5 dtex or less, and(3) a toughness parameter X of 2.0 or greater as represented by the following formula: X=(tensile strength x tensile elongation)/(total fineness x single filament fineness);a tensile strength of 3.5 cN/dtex or greater; and a tensile elongation of 12% or greater. 12. The method according to claim 11, wherein the polyester fiber further satisfies the following conditions: (4) for each of 10 sampled fiber bundles, where 10 fiber bundles of 1 cm are sampled at equal spacing of 3 m in the yarn length direction, the interfilament variation Y(1-10) represented by the following formula is 0.5 or less: Y(1-10)=√{(di−dav)2/(n−1)}wherein n is a number of filaments corresponding to at least 30% of the total number of filaments from each of 10 fiber bundles, the ... | Asahi Kasei Kabushiki Kaisha | A61F002/07 A61F002/95 A61M025/09 A61F002/958 A61F002/89 A61M025/00 A61B005/02
US10796714 | B2 | 2020-10-06 | Method and system for diagnosing coronary artery disease (CAD) using a voice signal | 2018-12-13 | The present invention extends to methods, systems, for diagnosing coronary artery disease (CAD) in patients by using their voice signal comprising receiving voice signal data indicative of speech from the patient. | 1. A computer-implemented method for diagnosing a patient, comprising: a. receiving voice signal data indicative of speech from the patient;b. segmenting the voice signal data into frames of 32 ms with a frame shift of 10 ms;c. computing Mel Frequency Cepstral Coefficients (MFCC);d. applying various statistical feature extraction operators upon the MFCC time series and;e. determining an existence of at least one coronary artery disease symptom associated with the patient;wherein an existence of at least one coronary artery disease symptom associated with the patient is determined based at least in part upon the ratio of intensity between at least two frequency bands found in the Cepstral representation and/or its statistical properties. 2. The method of claim 1, wherein the step of computing MFCC is performed by computing a Cepstral representation using any degree of freedom. 3. The method of claim 1, wherein the Cepstral representation comprises time-series is used for statistical feature extraction. 4. The method of claim 1, wherein the step of segmenting the voice signal data into frames, further provides a power spectrum density (PSD) and/or its Root Mean Squaring (RMS) spectrogram with any resolution between 1 to 200 frames per second. 5. The method of claim 1, wherein the step of computing Mel Frequency Cepstral Coefficients (MFCC) from a log scaling function that resemble the human acoustic perception of sounds is achieved by using any number of Mel frequency triangular filter banks. 6. The method of claim 1, wherein the step of computing Mel Frequency Cepstral Coefficients (MFCC) from a log scaling functions that resemble the human acoustic perception of sound pressure levels is achieved by converting to decibels (DB). 7. The method of claim 1, wherein for each of the two or more of frequency bands the intensity ratio values is manifested at a given time period. 8. The method of claim 1, wherein the voice signal data has a finite duration and each time period separating the respective plurality of intensity ratio values is essentially evenly distributed within the duration of the speech. 9. The method of claim 1, wherein the existence of at least one coronary artery disease symptom associated with the patient is determined based at least in part upon the type of statistical operator function including at least one decay feature. 10. The method of claim 9, wherein the zero-crossing type operator measure provides an indicator of the severity of the coronary artery disease symptom. 11. The method of claim 9, wherein the averaging type operator measure provides an indicator of the severity of the coronary artery disease symptom. 12. The method of claim 9, wherein the maximum type operator measure provides an indicator of the severity of the coronary artery disease symptom. 13. The method of claim 9, wherein at least one of a height and a width of the crater feature provides an indicator of the severity of the coronary artery disea... | VOCALIS HEALTH LTD. | G10L025/48 G10L025/12 G10L025/90 G10L025/66 A61B005/02 G10L025/24 G10L025/18
US10813593 | B2 | 2020-10-27 | Using visual context to timely trigger measuring physiological parameters | 2017-03-22 | Systems and methods for automatically performing one or more physiological measurements. In various embodiments, image and audio data of a setting in which a patient is present may be acquired via one or more recording devices (102). A determination may be made based on the acquired image and audio data of a state of activity associated with the patient. Based on the determined state of activity associated with the patient, a corresponding one or more physiological measurements of the patient to be obtained may be identified. One or more health sensors (122) may then be caused to be operated to obtain the corresponding one or more physiological measurements. | 1. A computer-implemented method for automatically performing one or more physiological measurements, comprising: acquiring, by one or more processors via one or more recording devices, image and audio data of a setting in which a patient is present;acquiring, by the one or more processors from one or more motion sensors, one or more signals indicative of motion undertaken by the patient;determining, by the one or more processors based on the acquired image and audio data, a state of activity associated with the patient;identifying, by the one or more processors based on the determined state of activity associated with the patient, a corresponding one or more physiological measurements of the patient to be obtained;causing, by the one or more processors, one or more health sensors to be operated to obtain the corresponding one or more physiological measurements; andexecuting, by the one or more processors, a measurement adjustment algorithm to filter and normalize the one or more obtained physiological measurements to reduce or eliminate one or more motion artifacts detected by the one or more motion sensors. 2. The method of claim 1, wherein the causing comprises providing, by the one or more processors at an output device, output to prompt medical personnel to operate the one or more health sensors to obtain the corresponding one or more physiological measurements. 3. The method of claim 1, wherein the causing comprises transmitting, by the one or more processors via a communication module, to a notification device, a command configured to cause the notification device to prompt medical personnel to operate the one or more health sensors to obtain the corresponding one or more physiological measurements. 4. The method of claim 1, wherein the causing comprises automatically operating the one or more health sensors to obtain the corresponding one or more physiological measurements. 5. The method of claim 4, wherein the automatically operating comprises transmitting, by the one or more processors through a communication module, one or more commands configured to cause the one or more health sensors to obtain the one or more physiological measurements. 6. The method of claim 1, wherein determining the state of activity comprises performing image processing on the acquired image data to identify motion undertaken by the patient. 7. A system for obtaining one or more physiological measurements comprising: an input for receiving image data acquired by one or more recording devices of a setting in which a patient is present;a sensor input for receiving one or more physiological measurements obtained by one or more health sensors from the patient;one or more motion sensors for generating one or more signals indicative of motion by the patient; anda patient monitoring device operably coupled with the one or more recording devices, the one or more motion sensors, and the one or more health sensors, the patient monitoring device configured to:perform... | KONINKLIJKE PHILIPS N.V. | A61B005/00 G06K009/00 A61B005/11 G16H040/63 G16H030/20 G06T007/20
US10792133 | B2 | 2020-10-06 | 3D scanner and artificial object processing device using the same | 2017-07-12 | A 3D scanner according to an embodiment of the present invention includes a pattern generating device irradiating a light pattern to a subject and an imaging device receiving an omni-directional image of the subject to which the light pattern is irradiated. | 1. A 3D scanner comprising: a pattern generator irradiating a light pattern to a subject; andan image receiver receiving an omni-directional image of the subject to which the light pattern is irradiated,wherein the image receiver includes a first lens, the first lens having a specific angle of view according to a refractive index, the first lens having at least one refractive surface and at least one reflective coating surface. 2. The 3D scanner of claim 1, wherein the image receiver further includes:a mirror unit changing a path of light from the first lens; andan image sensor sensing light from the mirror unit. 3. The 3D scanner of claim 2, wherein data for generating a 2D image of the subject or a 3D model of the subject is generated on the basis of reading of the image sensor. 4. The 3D scanner of claim 2, wherein the image receiver synchronizes a time at which the pattern generator irradiates the light pattern and a time at which the image sensor senses light. 5. The 3D scanner of claim 1, wherein the first lens is aspherical lens which is any one of an omni-directional lens, a mirror-type lens, and a fish-eye lens. 6. The 3D scanner of claim 1, wherein the pattern generator irradiates the light pattern to the subject in all directions. 7. The 3D scanner of claim 1, wherein the pattern generator includes a second lens irradiating the light pattern in all directions. 8. The 3D scanner of claim 7, wherein the second lens is any one of an omni-directional lens, a mirror-type lens, and a fish-eye lens. 9. The 3D scanner of claim 7, further comprising: a rotation angle information detecting unit detecting rotation angle information of the 3D scanner for generating or correcting a 3D model of the subject. 10. The 3D scanner of claim 9, wherein the rotation angle information detecting unit includes a gyro sensor and an acceleration sensor. 11. The 3D scanner of claim 9, wherein the pattern generator further includes:a micro-mirror forming the light pattern on the subject; anda light source irradiating light to the micro-mirror. 12. The 3D scanner of claim 11, wherein the light source includes at least one light emitting diode (LED) or laser. 13. The 3D scanner of claim 11, wherein the pattern generator further includes:a lens, in which a radius of a longitudinal axis and a radius of a transverse axis are different, converting light from the light source into line light and irradiating the converted line light to the micro-mirror; ora structured illumination pattern lens converting light from the light source into a light pattern having a predetermined structure and irradiating the converted light pattern to the micro-mirror; anda collimator lens focusing and irradiating the line light or the light pattern having the structure to the micro-mirror. 14. The 3D scanner of claim 11, wherein the pattern generator includes a light source modulator controlling at least one of a driving time and a driving period of the light source, adjusting i... | DDS COMPANY | A61C009/00 B33Y030/00 B33Y050/00 B33Y080/00 A61B001/00 A61B001/24 A61C013/00 A61C013/01 A61C013/08 G02B003/04 G02B026/08 G02B026/10 G02B027/30 A61B005/00 A61C019/04
US10803986 | B2 | 2020-10-13 | Automatic layout apparatus, automatic layout method, and automatic layout program | 2018-04-11 | Reception means receives examination data including a plurality of examination images. Similar examination data specifying means specifies sample examination data similar to the examination data using a similarity between each examination image included in the examination data and each sample image included in the sample examination data. Display means displays the examination image included in the examination data according to layout information associated with the sample examination data similar to the examination data. | 1. An automatic layout apparatus, comprising: at least one processor configured to operate as:a reception means for receiving examination data including a plurality of examination images;a connection means for communicating with a storage unit that stores layout information, which indicates a layout in which sizes and arrangement positions of a plurality of sample images in a case of arranging the plurality of sample images on a screen are set, so as to be associated with sample examination data including the plurality of sample images; anda similar examination data specifying means for specifying the sample examination data similar to the examination data using a similarity between each examination image included in the examination data and each sample image included in the sample examination data; anda display which displays the examination image included in the examination data according to layout information associated with the sample examination data similar to the examination data;wherein the similar examination data specifying means comprises the processor configured to operate as a similarity acquisition means for acquiring a similarity between the examination image and the sample image for each combination of one of sample images included in the sample examination data and one of examination images included in the examination data, andin a case where the examination image and the sample image are associated with each other so as to satisfy conditions in which the number of sample images associated with the examination image in the examination data is one or less and the number of examination images associated with the sample image is one or less, the similar examination data specifying means specifies sample examination data similar to the examination data according to a predetermined rule using all the similarities acquired by the similarity acquisition means in a combination of the examination image and the sample image associated with each other. 2. The automatic layout apparatus according to claim 1, wherein the examination data and the sample examination data include images captured by different types of modalities, andthe similar examination data specifying means acquires the similarity by associating the sample image and the examination image captured by the same type of modality with each other. 3. The automatic layout apparatus according to claim 1, wherein the examination data and the sample examination data include a plurality of images captured by different types of imaging protocols of a magnetic resonance imaging apparatus. 4. The automatic layout apparatus according to claim 1, wherein the similar examination data specifying means sets a weighting coefficient based on a display position on a layout of each sample image included in the sample examination data, and specifies the sample examination data similar to the examination data using a similarity obtained by multiplying a similarity between each examination image an... | FUJIFILM Corporation | G06K009/00 G16H030/40 G16H030/20 G06T007/00 G06K009/62 G06F016/50 A61B005/00 G06F016/51 G06T011/00 A61B008/00 A61B006/00 A61B005/055
US10794976 | B2 | 2020-10-06 | Magnetic resonance fingerprinting data collection and analysis system | 2015-11-16 | A method of employing a central computer database (18) for supporting a characterization of tissue by magnetic resonance fingerprinting measurements, includes: exciting nuclei of a subject of interest by applying (50) a radio frequency excitation field B1 generated according to a magnetic resonance fingerprinting sequence (38), acquiring (52) magnetic resonance imaging signal data from radiation emitted by excited nuclei of the subject of interest, transferring (54) a magnetic resonance fingerprinting data set (42) to the central computer database (18), retrieving (56) a predefined dictionary from the central computer database (18), matching (60) the acquired magnetic resonance imaging signal data to the retrieved dictionary by applying a pattern recognition algorithm to determine a value (40) or a set of values (40) for at least one physical quantity (T1, T2), adding (62) at least the determined value (40) or the determined set of values (40) as a new entry of an associated medical data set (36) to the central computer database (18), and making (64) the new entry of an associated medical data set (36) accessible to users of the central computer database (18). A magnetic resonance fingerprinting data collection and analysis system (10) includes a central computer database, a data receiving unit (20), a data output unit (22) and a data analysis device (26) configured to carry out the method. | 1. A method of employing a central computer database for supporting a characterization of tissue by magnetic resonance fingerprinting measurements, the central computer database being configured to receive the magnetic resonance fingerprinting measurements from each of a plurality of distinct magnetic resonance imaging systems employed by a plurality of clinicians to perform magnetic resonance examination and to provide magnetic resonance fingerprinting data to the clinicians and other users, the central computer database comprising: a plurality of associated medical data sets, each associated medical data set of the plurality of associated medical data sets including at least an associated value or an associated set of values for at least one physical quantity (T1, T2), anda plurality of predefined dictionaries, wherein each predefined dictionary of the plurality of predefined dictionaries is dedicated to a specific magnetic resonance fingerprinting sequence and includes a plurality of possible magnetic resonance signal evolutions of nuclei having been excited according to the specific magnetic resonance fingerprinting sequence, each magnetic resonance signal evolution of the plurality of possible magnetic resonance signal evolutions being based on a different value or a different set of values for the at least one physical quantity (T1, T2),the method comprising:arranging at least a portion of a subject of interest in an examination space of a magnetic resonance imaging system in which a static magnetic field B0 is being generated,exciting nuclei of or within at least the portion of the subject of interest by applying a radio frequency excitation field B1 generated according to a magnetic resonance fingerprinting sequence,acquiring magnetic resonance imaging signal data from radiation emitted by excited nuclei of or within at least the portion of the subject of interest,transferring a magnetic resonance fingerprinting data set comprising at least the acquired magnetic resonance imaging signal data and the magnetic resonance fingerprinting sequence used to obtain the magnetic resonance imaging signal data, to the central computer database,searching for a predefined dictionary of the plurality of predefined dictionaries corresponding to the magnetic resonance fingerprinting sequence that has been used to obtain the magnetic resonance imaging signal data,if a dictionary that is based on the magnetic resonance fingerprinting sequence is unavailable in the central computer database: creating a new dictionary and adding the new dictionary to the plurality of predefined dictionaries in the central computer database, the new dictionary being dedicated to the magnetic resonance fingerprinting sequence that has been used to obtain the corresponding magnetic resonance imaging signal data and including a plurality of possible magnetic resonance signal evolutions of nuclei having been excited according to the magnetic resonance fingerprinting sequence, wher... | Koninklijke Philips N.V. | A61B005/00 A61B005/055 G01R033/56 G16H050/70 G16H050/20 G01R033/48 G06F021/32 G01R033/50 G06K009/62
US10813476 | B2 | 2020-10-27 | Medical device adapter bracket | 2019-02-28 | An adapter bracket securable to a wall-mounted bracket is provided. The adapter bracket generally comprises a main body portion that includes a main body panel and a second body portion having a second body panel, the second body panel being pivotally connected to the main body panel. The body panels are equipped with channels that are sized to fit a wall-mounted bracket. The pivoting second body portion allows access to the rear portion of the medical device to thereby allow access to the battery compartment. The adapter bracket can be sold as a kit with a medical device to enable the medical device to mount to a pre-existing wall-mounted bracket. | 1. A medical device subassembly comprising an adapter bracket secured to a battery-powered medical device, the adapter bracket securable to a wall-mounted bracket and comprising: a main body portion comprising a main body panel, a first main body channel disposed on a first side of the main body panel and a second opposing main body channel disposed on a second side of the main body panel, each of said first and second main body channels including a position limit stop;a second body portion comprising a second body panel, the second body panel being pivotally connected to the main body panel, the second body panel being pivotable to an aligned position in which a first channel extension is axially aligned with the first main body channel and a second channel extension is axially aligned with the second main body channel,the main body panel being secured to a rear portion of the medical device and the second body panel being positioned adjacent a battery compartment of the medical device and covering said battery compartment when said second body panel is in said aligned position, the second body panel being pivotable to at least one a second position not covering the battery compartment and thereby permitting access to the battery compartment. 2. The medical device subassembly of claim 1, the adapter bracket including a hinge pivotally connecting the main body panel to the second body panel, the hinge including a bar disposed on one of the main body panel and second body panel and a curved bearing surface disposed on the other of the main body panel and second body panel. 3. A sealed package including the medical device subassembly of claim 1 and not including the mating wall-mounted bracket to which the adapter bracket is securable. 4. A medical device subassembly comprising an adapter bracket secured to a battery-powered medical device, the adapter bracket securable to a wall-mounted bracket and comprising: a main body portion comprising a main body panel, a first main body channel disposed on a first side of the main body panel and a second opposing main body channel disposed on a second side of the main body panel, each of said first and second main body channels including a position limit stop;a second body portion comprising a second body panel, the second body panel being pivotally connected to the main body panel, the second body panel being pivotable to an aligned position in which a first channel extension is axially aligned with the first main body channel and a second channel extension is axially aligned with the second main body channel,the medical device comprising a fall alarm. 5. A medical device assembly comprising a medical device subassembly comprising an adapter bracket secured to a battery-powered medical device, the medical device subassembly being sized to mate with and secured to a wall-mounted bracket, the adapter bracket comprising a main body portion comprising a main body panel, a first main body channel disposed o... | MEDLINE INDUSTRIES, INC. | A47F005/08 A61B005/00 H01R043/00 A47B097/00 G08B021/02
US10799121 | B2 | 2020-10-13 | Method for quantifying plaque in pet animals | 2019-12-02 | The present invention relates to methods for detecting and quantifying the plaque levels and/or lesions in companion animals, and the use of such information during trials of oral health products. The methods disclosed enable the trialling of companion animals for a shorter period of time, without the need for long and expensive trials on oral health products to be conducted. The methods described are conducted on conscious pet animals. | 1. A method of determining the efficacy of a test composition in reducing or preventing oral substrate in a companion animal, comprising: (i) obtaining one or more fluorescence images of one or more teeth of a conscious companion animal at the start of the trial (day 0); using Quantitative Light induced Fluorescent Technology (QLIFT)(ii) analysing the images to quantify the substrate coverage on the one or more teeth of the companion animal at the day 0;(iii) administering the companion animal with a test composition for the duration of the trial;(iv) obtaining one or more fluorescence images of the same one or more teeth of step (i) of the companion animal at pre-determined intervals during the trial using QLIFT;(v) analysing the images to determine and quantify the substrate coverage and size on each tooth of the companion animal and comparing the analysis of at least two images taken at the start of the trial or at each stage of the trial; and(vi) determining the efficacy of the test composition in reducing or preventing oral substrate in the companion animal;wherein the substrate coverage is qualitatively scored or quantified using image analysis software and wherein the companion animal has been trained to remain still for the duration of the obtaining the one or more images. 2. The method of claim 1, wherein the one or more teeth are located in the upper jaw of the companion animal. 3. The method of claim 2, wherein eight or fewer teeth are imaged. 4. The method of claim 1, wherein the substrate is selected from dental caries lesions, dental plaque, bacteria, calculus, staining, or any combination thereof. 5. The method of claim 1, wherein the companion animal is a dog or cat. 6. The method of claim 1, wherein the test composition is selected from a pet food stuff, pet treat, pet chew, or a combination of these. 7. The method of claim 1, wherein the trial period is from 3-7 days. | MARS, Incorporated | G06K009/00 A61B010/00 A61B005/00 A61B001/24 A61D005/00
US10806600 | B2 | 2020-10-20 | Bio-mechanical prosthetic finger with H-shaped rocker | 2019-09-13 | The disclosure provides apparatus and methods of use pertaining to a prosthetic finger assembly. In one embodiment, the assembly includes a coupling tip and a distal ring coupled with the coupling tip. The assembly further includes a proximal ring coupled with the distal ring. A rocker formed in an H-shape with a first end forming a first split prong and a second end forming a second split prong may extend between the coupling tip and the proximal ring. The coupling tip, distal ring, proximal ring, and H-shaped rocker may all be hingedly connected such that movements of the residual finger within the proximal ring articulate the distal ring together with the rocker to articulate the coupling tip. Other embodiments are also disclosed. | 1. A prosthetic finger device, comprising: a distal linkage rotatively coupled with a proximal linkage;a rocker structure rotatively coupled between a receiving tip and the proximal linkage;a proximal cage ring attached to the proximal linkage; anda distal cage ring attached to the distal linkage;wherein the proximal and distal cage rings are configured to anchor onto a user's residual finger in a manner that nests an end of the residual finger within the receiving tip such that movement of the residual finger within the proximal and distal cage rings articulates the distal and proximal linkages together with the rocker to articulate the receiving tip. 2. The prosthetic finger device of claim 1, wherein the proximal cage ring is interchangeable with a plurality of replacement proximal cage rings having varying diameters, and wherein the distal cage ring is interchangeable with a plurality of replacement distal cage rings having varying diameters. 3. The prosthetic finger device of claim 2, further comprising a set of the plurality of replacement proximal cage rings having varying diameters relative to one another. 4. The prosthetic finger device of claim 2, further comprising a set of the plurality of replacement distal cage rings having varying diameters relative to one another. 5. The prosthetic finger device of claim 2, further comprising a set of the plurality of replacement proximal cage rings having varying diameters relative to one another, and a set of the plurality of replacement distal cage rings having varying diameters relative to one another. 6. The prosthetic finger device of claim 1, further comprising a universal ring mount disposed upon each of the proximal linkage and the distal linkage, the universal ring mounts configured to detachably attach the proximal cage ring to the proximal linkage and the distal cage ring to the distal linkage. 7. The prosthetic finger device of claim 1, wherein the receiving tip defines a cupped shape configured to receive the end of the residual finger. 8. The prosthetic finger device of claim 1, further comprising a tip fastener joint configured to selectively position the receiving tip at a desired angle. 9. The prosthetic finger device of claim 1, further comprising a tip pad disposed upon the receiving tip. | RCM Enterprise LLC | A61F002/54 A61F002/58 A61B005/01 A61F002/50 A61F002/76
US10818386 | B2 | 2020-10-27 | Multi-label heat map generating system | 2019-03-12 | A multi-label heat map generating system is operable to receive a plurality of medical scans and a corresponding plurality of global labels that each correspond to one of a set of abnormality classes. A computer vision model is generated by training on the medical scans and the global labels. Probability matrix data, which includes a set of image patch probability values that each indicate a probability that a corresponding one of the set of abnormality classes is present in each of a set of image patches, is generated by performing an inference function that utilizes the computer vision model on a new medical scan. Heat map visualization data can be generated for transmission to a client device based on the probability matrix data that indicates, for each of the set of abnormality classes, a color value for each pixel of the new medical scan. | 1. A multi-label heat map generating system, comprising: at least one processor; anda memory that stores operational instructions that, when executed by the at least one processor, cause the multi-label heat map generating system to: receive, via a receiver, a plurality of medical scans and a plurality of global labels corresponding to the plurality of medical scans, wherein each of the plurality of global labels correspond to one of a set of abnormality classes;generate a computer vision model by training on the plurality of medical scans and the plurality of global labels;receive, via the receiver, a new medical scan;generate probability matrix data by performing an inference function that utilizes the computer vision model on the new medical scan, wherein the probability matrix data includes, for each of a set of image patches of the new medical scan, a set of patch probability values corresponding to the set of abnormality classes, and wherein each of the set of patch probability values indicates a probability that a corresponding one of the set of abnormality classes is present in the each of the set of image patches;generate heat map visualization data based on the probability matrix data, wherein the heat map visualization data indicates, for each of the set of abnormality classes, a color value for each pixel of the new medical scan;generate global probability data based on the probability matrix data, wherein the global probability data indicates a set of global probability values corresponding to the set of abnormality classes, wherein each of the set of global probability values indicates a probability that a corresponding one of the set of abnormality classes is present in the new medical scan;generate heat map ordering data by ranking the global probability data; andtransmit, via a transmitter, the heat map visualization data to a client device for display via a display device, wherein an interface displayed by the display device displays each of a set of heat maps indicated in the heat map visualization data, wherein each of the set of heat maps corresponds to one of the set of abnormality classes and wherein the interface displays the set of heat maps in an order indicated by the heat map ordering data. 2. The multi-label heat map generating system of claim 1, wherein at least two color values of a set of color values corresponding to a set of pixels of one of the set of image patches are different values. 3. The multi-label heat map generating system of claim 2, wherein generating the heat map visualization data includes: generating a set of initial color values corresponding to raw probability values of the probability matrix data, wherein pixels within same ones of the set of image patches correspond to a same initial color value; andapplying a smoothing function to the set of initial color values to determine the color value for each pixel of the new medical scan, wherein the at least two color values are different values as ... | Enlitic, Inc. | G06K009/00 G16H010/60 H04L029/06 G16H030/40 G16H015/00 G06K009/62 G06T005/00 G06T005/50 G06T007/00 G06T011/00 G06N005/04 G16H030/20 G06N020/00 G06F009/54 G06T007/187 G06T007/11 G06F003/0482 G06T003/40 A61B005/00 G16H050/20 G06F021/62 G06Q020/14 G16H040/20 G06F003/0484 G06Q010/06 G16H010/20 G06T007/10 G06T011/20 G06F016/245 G06T007/44 G06N020/20 G06K009/20 H04L029/08 G16H050/70 G06T007/70 G16H050/30 A61B005/055 A61B006/03 A61B008/00 G06K009/66 A61B006/00 G06Q050/22 G06F040/295
US10791923 | B2 | 2020-10-06 | Ball lens for optical probe and methods therefor | 2019-09-20 | An optical probe includes first and second light guiding components, and a ball lens arranged along an optical axis and enclosed in a sheath having asymmetric optical power. The probe transmits at least two light beams including first and second beams each having a different wavelength. The ball lens has a curved surface and an angled surface arranged such that light is reflected off from the angled surface and focused by the curved surface at a working distance with a beam waist profile having lateral and longitudinal directions. Beam waist locations of the first and second beams are different from each other, and the beam waist profiles of the first and second beams in the lateral direction differs less than the beam waist profiles in the longitudinal direction. This ball lens design compensates for the sheath asymmetric optical power and provides balanced astigmatism and substantially achromatic performance. | 1. An optical probe, comprising: a first light guiding component; a second light guiding component; and a ball lens arranged in this order from a proximal end to a distal end and along an optical axis of the probe,wherein the probe is configured to transmit at least two light beams including a first beam having a first wavelength and a second beam having a second wavelength different from the first wavelength,wherein the ball lens has a curved surface and an angled surface arranged such that light traveling from the proximal end to the distal end is reflected off from the angled surface towards the curved surface, and the curved surface focuses the light at a working distance with a beam waist profile having lateral and longitudinal directions,wherein, when measured perpendicularly from the optical axis, a beam waist location of the first beam is different than a beam waist of the second beam, andwherein the beam waist profile of the first and second beams in the lateral direction differs less than the beam waist profile in the longitudinal direction. 2. The optical probe according to claim 1, wherein the angled surface reflects the light towards the curved surface by total internal reflection and/or by a mirror coating on the angled surface. 3. The optical probe according to claim 1, wherein the probe focuses the first and second beams such that the beam waist locations between the first beam having the first wavelength and the second beam having the second wavelength are within a substantially fixed difference in a working distance range of 0.5 to 5.0 mm along the lateral direction. 4. The optical probe according to claim 1, wherein the probe focuses the first and second beams such that the beam waist locations between the first beam having the first wavelength and the second beam having the second wavelength increasingly differ from each other in a working distance range of 0.5 to 5.0 mm along the longitudinal direction. 5. The optical probe according to claim 1, wherein the first beam has OCT wavelength for OCT imaging and the second beam has fluorescence excitation wavelength for fluorescence imaging, andwherein probe is substantially achromatic such that the beam waist locations between the beam having OCT wavelength and the beam having fluorescence excitation wavelength are within a substantially fixed difference in a working distance range of 0.5 to 5.0 mm along the lateral direction. 6. The optical probe according to claim 1, further comprising a sheath surrounding the probe, the sheath having an asymmetric optical power in lateral and longitudinal directions, wherein the first beam has a wavelength of 633±10 nm and the second beam has a wavelength of 1310 nm, andwherein the ball lens is configured to provide balanced astigmatism and substantially achromatic performance between the first and second beams without adding an additional optical component with asymmetric optical power to compensate for the asymmetric optical power of the... | Canon U.S.A., Inc. | G02B006/00 A61B003/10 G02B006/32 G02B006/26 G01B009/02 A61B005/00
US10813578 | B1 | 2020-10-27 | Sensor device for optical measurement of biological properties | 2019-12-26 | A device, a substrate including a connection port. The substrate includes traces to enable a circuit of the substrate. The circuit is connected to the connection port. A light sensor mechanically and electrically attached respectfully to a first planar surface of the substrate and the circuit. A light source is mechanically and electrically attached respectively to the first planar surface and the circuit. The light source is located lateral to the light sensor at a first distance. A light signal of the light source emanates from the light source at an angle perpendicular to the first planar surface and a reflector mechanically attached to the first planar surface and located between the light sensor and the light source. The light signal is substantially reflected by the reflector away from the light sensor. | 1. A device, the device comprising: a substrate including a connection port, wherein the substrate includes traces to enable a circuit of the substrate, wherein the circuit is connected to the connection port;a light sensor mechanically and electrically attached respectfully to a first planar surface of the substrate and the circuit;a light source, wherein the light source is mechanically and electrically attached respectively to the first planar surface and the circuit, wherein the light source is located lateral to the light sensor at a first distance, wherein a light signal of the light source emanates from the light source at an angle perpendicular to the first planar surface; anda reflector mechanically attached to the first planar surface and located between the light sensor and the light source, wherein the light signal is substantially reflected by the reflector away from the light sensor. 2. The device of claim 1, wherein a profile of a cross section of the reflector surface perpendicular to the first planar surface is at least one of a linear profile, a concave profile, convex profile and a parabolic profile. 3. The device of claim 1, wherein the first distance between the light sensor and a light source is established responsive to the contours of the reflector surrounding the light sensor. 4. The device of claim 1, wherein the light source includes a lens configured to collimate the light signal of the light source at an angle perpendicular to the first planar surface. 5. The device of claim 1, wherein the light source includes an offset lens configured to collimate the light signal of the light source at a second angle away from an angle perpendicular to the first planar surface. 6. The device of claim 1, wherein the light source includes a lens configured to polarize the light signal of the light source at a third angle perpendicular to the first planar surface. 7. The device of claim 1, wherein the light source includes a prism configured to reflect the light signal of the light source at an angle perpendicular to the first planar surface. 8. The device of claim 2, further comprising: a second reflector, wherein the second reflector surrounds the reflector;a second light source, wherein the second light source is mechanically and electrically attached respectively to the first planar surface and the circuit, wherein a second light signal of the second light source emanates from the second light source at an angle perpendicular to the first planar surface, wherein the second light signal is substantially reflected by the second reflector away from the light sensor, wherein a second distance between the light sensor and the second light source is established responsive to the contours of the second reflector. 9. The device of claim 8, wherein a profile of a cross section of the second reflector surface perpendicular to the first planar surface is at least one of a linear profile, a concave profile, convex profile and a parabo... | BIOBEAT TECHNOLOGIES LTD. | A61B005/1455 A61B005/024 A61B005/021
US10791986 | B1 | 2020-10-06 | Sleep sound detection system and use | 2013-03-12 | A method or apparatus comprising monitoring a user's sleep, and turning on a microphone to record sounds, ensuring that the recording occurs in all sleep phases. The method in one embodiment further comprising making the sounds available to the user for later review. | 1. A method of improving sleep quality comprising: receiving data signifying when a user falls asleep;sending a signal to a sleep monitoring system to automatically monitor the user's sleep, the sleep monitoring system including one or more sensors and a processor configured to identify sleep phases of the user based on sensor data from the one or more sensors;detecting the user's sleep sounds;sending a signal to create an audio recording of at least a subset of the user's sleep sounds periodically during the user's sleep such that the recording is not continuous, the recording using a microphone;storing the audio recording of the subset of the user's sleep sounds in a memory;identifying a first portion of the audio recording in the memory that is not informative of sleep quality, wherein the first portion of the audio recording is identified as not informative when no change is occurring in the user's sleep sounds and no change is occurring in the sleep phase from sleep sounds recorded prior to the first portion of the audio recording;discarding the first portion of the audio recording that is not informative of sleep quality from the memory, to create relevant sleep sound data of the user from a remainder of the audio recording, wherein the remainder of the audio recording is limited to an allocated length of time in the memory;generating sleep analysis data, based on correlating a timeline of the relevant sleep sound data from the remainder of the audio recording with a timeline of sleep phase data and sleep time data;receiving and storing in the memory the sleep analysis data, for later review. 2. The method of claim 1, further comprising: determining if the user's sleep sounds of the remainder of the audio recording indicates an issue; andsending a signal configured to wake the user when the user's sleep sounds of the remainder of the audio recording indicates the issue. 3. The method of claim 1, wherein the sleep monitoring system comprises one or more of: a smart phone, a wristband, an armband, a pillow, a sleep mask, and an accelerometer system. 4. The method of claim 1, further comprising: said sending a signal to create the audio recording of at least the subset of the user's sleep sounds is sent in response to receiving, at the processor, at least one of: the sleep phase, the user's sleep sounds previously recorded, and a likelihood of snoring. 5. The method of claim 1, further comprising: analyzing the relevant sleep sound data to determine whether a potential health condition is indicated; andsending a signal configured to inform the user of the potential health condition. 6. The method of claim 1, wherein the subset of the user's sleep sounds comprise one or more of: snoring, teeth grinding, interrupted breathing, gasping for air, coughing. 7. The method of claim 1, wherein: a length of the audio recording of the subset of the user's sleep sounds created periodically is shorter when no noise is detected and longer when snoring... | DP Technologies, Inc. | A61B005/00 A61B005/01 A61B005/0205 A61B005/0476 A61B005/11 A61B007/00
US10818390 | B1 | 2020-10-27 | Pattern discovery in continuous glucose monitoring data | 2017-12-27 | Introduced here are diabetes management platforms able to examine glucose measurements associated with a subject to discover patterns indicative of similar behaviors/circumstances. More specifically, a diabetes management platform can acquire multiple data series generated by a glucose monitoring device that monitors the blood glucose level of an individual over multiple time intervals. The diabetes management platform can then apply a similarity algorithm to produce a distance measure (also referred to as a “similarity measure”) for each data series. For example, the diabetes management platform may, for each data series, perform dynamic time warping to produce a distance measure with respect to each of the other data series. The diabetes management platform can identify patterns indicative of similar behaviors/circumstances based on these distance measures. | 1. A computer-implemented method comprising: acquiring, by a processor, multiple data series that include (i) at least two data series comprised of measurements generated by a glucose monitoring device that monitors a time-varying blood glucose level of a subject, wherein each data series of the at least two data series corresponds to a different multi-hour interval of time over which the time-varying blood glucose level is periodically sampled at a frequency of at least two measurements per hour, and(ii) a target data series comprised of fabricated measurements that mimic a time-varying blood glucose level of an individual without diabetes;for each data series of the multiple data series, performing, by the processor, dynamic time warping to produce a distance measure for each other data series of the multiple data series, wherein the distance measure is indicative of similarity between a pair of data series;producing, by the processor, a similarity matrix from the distance measures associated with each data series of the multiple data series;sorting, by the processor, the multiple data series into multiple clusters based on the distance measures in the similarity matrix, wherein each cluster of the multiple clusters represents a grouping of data series covering a similar real-world behavior;identifying, by the processor, a particular cluster of the multiple clusters whose data series are least similar to the target data series based on the distance measures in the similarity matrix;calculating, by the processor, a median trace, a first quartile trace, and a third quartile trace for the particular cluster of the multiple clusters, wherein the first quartile trace corresponds to a midpoint between a smallest value and a median value over the corresponding time interval, andwherein the third quartile trace corresponds to a midpoint between a largest value and the median value over the corresponding time interval;posting, by the processor, a visualization of the particular cluster of the multiple clusters to a graphical user interface for review by a health coach, wherein the posted visualization includes the median trace, the first quartile trace, and the third quartile trace;indicating, by the processor, on the graphical user interface that the posted visualization corresponds to the particular cluster; andenabling, by the processor, the health coach to make an annotation through the graphical user interface that is dynamically linked to the particular cluster. 2. The computer-implemented method of claim 1, wherein said sorting comprises: applying a clustering algorithm to the similarity matrix, wherein the clustering algorithm is configured to: determine a count of how many clusters in the multiple clusters,determine respective cluster size represented by a count of data series included in each cluster, andassign each data series of the multiple data series to a cluster of the multiple clusters. 3. The computer-implemented method of claim 2, f... | Verily Life Sciences LLC | G16H020/60 G16H080/00 G09B019/00 G09B005/02 A61B005/00 A61B010/00 A61B005/145 G06F016/28
US10812424 | B1 | 2020-10-20 | System and method for quantifying mental health within a group chat application | 2019-02-05 | A method and apparatus for quantifying the health status of users of a group chat. The scores are generated based on message in a group chat indicating the relative health of groups and individual users in the groups. The generated scores are provided in a display of a graphical user interface, enabling a moderator to more effectively monitor and manage a number of groups and users. | 1. A method for quantifying mental health for user in a group chat, the method comprising: receiving, at a hosting site, a message from a user in a group chat on a client device;processing, at the hosting site, the received message using a message model to generate a message score;processing, at the hosting site, the received message, the generated message score, historical data for the user, and user attributes using a user model to generate a user score;processing, at the hosting site, the received message, the generated message score, the generated user score, historical data for the group chat, and group attributes using a group model to generate a group score;determining, at the hosting site, if a moderator needs to be alerted based on the generated message score, generated user score, and generated group score; andproviding to a moderator, a graphical interface indicating the generated message score, generated user score, and generated group score. 2. The method of claim 1, further comprising: generating, at the hosting site, a user score forecast base on generated user score and generated group score; andproviding the generated forecast to the moderator as part of the graphical interface. 3. The method of claim 1, further comprising: receiving, at the hosting site, an indication that a message has been flagged;determining, at the hosting site, if the flagged message is a message that led to a determination that a moderator need to be alerted; andupdating models if flagged message did not result in moderator being alerted. 4. The method of claim 1, wherein historical data for the user comprises previous messages from the user, the corresponding user scores for the messages, and message feature vectors for the messages used in generating the user scores. 5. The method of claim 1, wherein historical data for the group chat comprises previous messages for all the users in a group, the corresponding messages scores, message feature vectors for the messages used in generating the user scores, and the resulting group scores. 6. The method of claim 1, wherein generating a message score comprises: applying a group of one or more transformations to the message to generate a set of one or more vectors pertaining to the message;concatenating the set of one or more vectors pertaining to the vector into a message feature vector; andapplying a classifier to the message feature vector to generate a message score. 7. The method of claim 6, wherein applying a group of one or more transformations to the message comprises: applying a first group of one or more transformations to the message to generate a first set of one or more vectors pertaining to the message;concatenating the first set of one or more vectors pertaining to the message into a first feature vector;applying a second group of one or more transforms to the first feature vector to generate a second set of one or more vectors pertaining to the message; andconcatenating the second set of one... | Beacon Tech Inc. | H04L012/24 H04L012/58 G06N020/00 A61B005/00 A61B005/16 A61B005/11
US10806427 | B2 | 2020-10-20 | Systems, devices, and methods for capturing and outputting data regarding a bodily characteristic | 2019-12-06 | Systems, devices, and methods are provided for capturing and outputting data regarding a bodily characteristic. In one embodiment, a hardware device can operate as a stethoscope with sensors to detect bodily characteristics such as heart sounds, lung sounds, abdominal sounds, and other bodily sounds and other characteristics such as temperature and ultrasound. The stethoscope can be configured to work independently with built solid state memory or SIM card. The stethoscope can be configured to pair via a wireless communication protocol with one or more electronic devices, and upon pairing with the electronic device(s), can be registered in a network resident in the cloud and can thereby create a network of users of like stethoscopes. | 1. A digital stethoscope system configured to (i) record environmental data, and (ii) provide training data to a machine learning or AI-based system, in which the training data includes environmental data that captures a value of environmental variables detected by an electronic device at a time measurements of subject vital signs were made by a digital stethoscope device, in which the stethoscope system infers or generates a subject's breathing rate from heart rate or heart rate variability data determined by the stethoscope system, to enable the effect of the environmental data on the subject's breathing rate, and/or other vital sign data to be taken into account. 2. The system of claim 1 in which the system records one or more of: heart data, lung data, ECG/EKG data. 3. The system of claim 1 in which the system includes a processing sub-system programmed to analyse or classify data measured by the system and to identify anomalies from that data and normal organ functioning from that data. 4. The system of claim 1 in which the system detects and records environmental data, time stamped with subject data including one or more of heart data, ECG/EKG data, lung health data. 5. The system of claim 1 in which an environmental data is subject location data. 6. The system of claim 1 in which an environmental data is altitude data. 7. The system of claim 1 in which an environmental data is ambient temperature. 8. The system of claim 1 in which an environmental data is pollen count. 9. The system of claim 1 in which an environmental data is UV index. 10. The system of claim 1 in which an environmental data is wind speed. 11. The system of claim 1 in which an environmental data is wind direction. 12. The system of claim 1 in which an environmental data is humidity. 13. The system of claim 1 in which an environmental data is pollution index. 14. The system of claim 1 in which an environmental data is altitude. 15. The system of claim 1 in which the system includes a body that is placed on a subject, and in which the body includes an integral ECG/EKG sensor. 16. The system of claim 1 in which the system includes a body that is placed on a subject and a visual display. 17. The system of claim 16 in which the visual display is integral to the body. 18. The system of claim 16 in which the visual display is separate from the body. 19. The system of claim 16 in which the visual display is an application on a connected personal device, such as a smartphone or tablet or watch. 20. The digital stethoscope system of claim 1 in which the recorded environmental data has been time stamped and time matched to the measurements of the subject vital sign made by the digital stethoscope system. 21. The digital stethoscope system of claim 1 in which the training data includes time stamped vital sign data. 22. The digital stethoscope system of claim 1 in which the training data includes time stamped breathing rate data. 23. The digital stethoscope syste... | M3DICINE IP PTY LTD | A61B007/04 A61B005/0402 A61B005/1455
US10799708 | B2 | 2020-10-13 | Systems and methods for cooperative invasive and noninvasive brain stimulation | 2019-09-18 | Methods and systems for optimizing invasive and noninvasive brain stimulation are described herein. In a particular embodiment, methods and systems for a combinatorial, iterative approach to modify behavior are presented wherein deep brain stimulation (DBS) and other brain stimulation therapies are implemented in combination with monitoring the brain activity of an individual to optimize the effectiveness of the combinatorial approach to modify behavior. Methods described herein are iterative and systems described herein are utilized in iterative fashion. In a particular embodiment, modifying behavior provides a therapy for an individual in need thereof. | 1. A system comprising: a stimulation device for administering at least one stimulus;wherein the at least one stimulus is configured to modulate brain electrical activity of an individual while the individual is performing a particular activity;an apparatus configured to be worn on a head of the individual and comprising at least one sensor to detect:i. the particular activity performed by the individual;ii. brain electrical activity of the individual associated with the particular activity;wherein the brain electrical activity of the individual is detected continuously while the individual is performing the particular activity;wherein the at least one stimulus provides a specific stimulation pattern to promote the ability of the individual to perform the particular activity; anda specifically programmed computer system coupled to the stimulation device and the apparatus;wherein the specifically programmed computer system comprises: i. a non-transient memory, electronically storing particular computer executable program code; andii. at least one computer processor which, when executing the particular program code, becomes a specifically programmed computer processor configured to perform at least the following operations:detecting changes in the brain electrical activity of the individual responsive to the at least one stimulus;continuously projecting, in real time, the detected brain electrical activity of the individual while the individual is performing the particular activity onto a denoised optimal set of wavelet packet atoms to obtain a particular set of projections of the individual;wherein the denoised optimal set of wavelet packet atoms is based on brain electrical activity collected from a plurality of individuals performing the particular activity;wherein each of the plurality of individuals performing the particular activity exhibits a pre-determined level of ability with respect to the particular activity;wherein the brain electrical activity collected from the plurality of individuals is representative brain electrical activity of the plurality of individuals performing the particular activity at a pre-determined level of ability;wherein the predetermined level of ability is based on at least one common feature that is used for selecting each of the plurality of individuals;wherein the at least one common feature of the plurality of individuals comprises at least one of: a physiological measurement based on a score in a determinative test or assessment, emotional attribute, age, gender, or genetics;continuously assessing, in real time, the brain electrical activity of the individual while the individual is performing the particular activity relative to the representative brain electrical activity of the plurality of individuals performing the particular activity by applying at least one machine learning algorithm to the particular set of projections of the individual;wherein the at least one machine learning algorithm is trained by ... | NeuroSteer Ltd. | A61B005/00 A61N001/36 A61N001/372 A61B005/04 A61N001/05
US10806378 | B2 | 2020-10-20 | Action recognition system and method thereof | 2019-12-02 | An action recognition system is illustrated. The action recognition system has an annular body, at least one light emitting unit, at least one light sensing unit and an action recognition module. The annular body is worn on a movable part of a user. One end of the light emitting unit is exposed on an inner side of the annular body, wherein the light emitting unit emits a first light beam illuminating at least a portion of the movable part. One end of the light sensing unit is exposed on the inner side of the annular body. The light sensing unit operatively senses a second light beam reflected by the at least portion of the movable part and generates a light sensing signal. The action recognition module is configured to operatively determine an action of the user according to the light sensing signal. | 1. An action recognition system, comprising: a body configured to be disposed on a movable part of a user;at least one light emitting unit disposed on an inner side of the body, the light emitting unit operable to emit a light beam illuminating at least a portion of the movable part;at least one light sensing unit disposed on the inner side of the body, the light sensing unit operable to sense the light beam reflected by the at least a portion of the movable part and to generate a light sensing signal in responsive to a muscular variation of the movable part of the user; andan action recognition module, operable to process and analyze the light sensing signal received to establish a characteristic vector in responsive to the muscular variation, and to identify and determine an action of the user according to the processed light sensing signal by performing a lookup operation, wherein the lookup operation includes obtaining the action corresponding to the characteristic vector by using a lookup table, the lookup table records a relationship between the character vector and the respective action, and the action includes a movement or a motion of each finger, up bending, down bending, left movement, and right movement of a palm, palm opening, hand grabbing or hand rotation operation; anda processing module disposed in a wearable device, the processing module operable to cause the wearable device to perform a function that corresponds to the action of the user. 2. The action recognition system according to claim 1, wherein the light emitting unit is a light emitting diode (LED). 3. The action recognition system according to claim 1, wherein the light sensing unit is a Photoplethysmogram (PPG) sensor. 4. The action recognition system according to claim 1, further comprising a light source controller disposed on an annular body, the light source controller coupled to the light emitting unit for controlling the light intensity of the light beam emitted by the light emitting unit. 5. The action recognition system according to claim 1, further comprising at least one of an accelerometer module operable to determine a displacement of the movable part, and a gyro module operable to determine a rotation direction and a rotation angle associated with the movable part, the action recognition module operatively determining the action of the user according to the light sensing signal and at least one of the displacement and the rotation direction and the rotation angle. 6. The action recognition system according to claim 1, wherein the body, the light emitting unit, the light sensing unit, and the action recognition module form the wearable device. 7. The action recognition system according to claim 1, further comprising a transmission unit, the transmission unit operable to transmit the light sensing signal to the action recognition module in a wired or wireless manner, the body, the light emitting unit, the light sensing unit and the transmission unit fo... | PIXART IMAGING INC. | A61B005/11 A61B005/00 A61B005/024
US10806350 | B2 | 2020-10-20 | Sensor system for occupant support | 2018-06-27 | An occupant support includes a vehicle seat and a sensor system coupled to the vehicle seat. The sensor system is configured to provide biometric data of an occupant of the vehicle seat. | 1. An occupant support including: a vehicle seat; anda sensor system coupled to the vehicle seat and configured to provide biometric data of an occupant of the vehicle seat, wherein the biometric data comprises piezoelectric sensor data and capacitive sensor data;wherein the sensor system comprises a first sensor including a first metallic electrode, a second metallic electrode, and a piezoelectric element positioned between the first metallic electrode and the second metallic electrode; andwherein the sensor system is configured to measure the capacitive sensor data when the first metallic electrode and the second metallic electrode are shorted together. 2. The occupant support of claim 1, wherein the piezoelectric sensor data comprises ballistocardiogram data or sound data. 3. The occupant support of claim 1, wherein the capacitive sensor data comprises electrocardiogram data. 4. The occupant support of claim 1, wherein the piezoelectric sensor data is indicative of a voltage across the piezoelectric element between the first metallic electrode and the second metallic electrode. 5. The occupant support of claim 1, wherein the capacitive sensor data is indicative of capacitive coupling between the first metallic electrode and the occupant of the vehicle seat. 6. The occupant support of claim 1, wherein: the sensor system comprises a second sensor including a first metallic electrode, a second metallic electrode, and a piezoelectric element positioned between the first metallic electrode and the second metallic electrode; andthe capacitive sensor data is indicative of a first voltage between the first metallic electrode of the first sensor and the first metallic electrode of the second sensor, wherein the first voltage is indicative of a difference of capacitive coupling between the each of the first metallic electrodes and the occupant of the vehicle seat. 7. The occupant support of claim 6, wherein the first voltage is galvanically isolated from a second voltage across the piezoelectric element of the first sensor. 8. A method for measuring biometric data of an occupant of a vehicle seat, the method comprising: measuring piezoelectric sensor data with a sensor system coupled to the vehicle seat, wherein the sensor system comprises a first sensor including a first metallic electrode, a second metallic electrode, and a piezoelectric element positioned between the first metallic electrode and the second metallic electrode, and wherein the piezoelectric sensor data is indicative of voltage across the piezoelectric element; andmeasuring capacitive sensor data with the sensor system, wherein the capacitive sensor data is indicative of capacitive coupling between the first metallic electrode and the occupant of the vehicle seat, wherein measuring the capacitive sensor data comprises shorting the first metallic electrode and the second metallic electrode. 9. The method of claim 8, further comprising combining the piezoelectric sensor data and t... | Faurecia Automotive Seating, LLC | A61B005/0205 A61B005/0428 A61B005/1455 A61B005/00 B60H001/00
US10799716 | B2 | 2020-10-13 | Streamlined, guided on-couch adaptive workflow | 2018-12-27 | Systems and methods for implementing an adaptive therapy workflow that minimizes time needed to create a session patient model, select an appropriate plan for the treatment session, and treat the patient. | 1. An automated workflow for an adaptive radiation therapy session, comprising: obtaining a set of directives, the set of directives including information representing a planned treatment for a patient; andusing the set of directives to perform a series of automated steps to: generate a session patient model in a step-wise fashion;generate a first and a second treatment plan for the session patient model; andselect a treatment plan that is appropriate for a current treatment session. 2. The workflow of claim 1, wherein the set of directives includes information regarding planned radiation dose, planned clinical goals, planned clinical goal values, reference patient model, reference treatment plan, list of influencer structures, and one or more reference images, wherein the influences structures include anatomical structures that influence other anatomical structures of the patient. 3. The workflow of claim 2, wherein the generating of the session patient model in a step-wise fashion includes: a first step wherein a treatment session image of a portion of the patient is generated, the treatment session image containing an anatomy of interest;a second step wherein one or more influencer structures from the list of influencer structures are generated on the treatment session image;a third step wherein the generated influencer structures are evaluated based on one or more directives of the set of directives;a fourth step wherein, upon acceptance of the generated influencer structures, target structures of the reference image are propagated to the treatment session image; anda fifth step wherein the propagated target structures are evaluated based on one or more directives of the set of directives,wherein, upon acceptance of the propagated target structures, the treatment session image including the influencer structures and the propagated target structures is accepted as the session patient model. 4. The workflow of claim 3, wherein the target structures include: a first set of target structures representing contours of a primary tumor; anda second set of target structures representing contours of one or more primarily affected organs (OARs), andthe influencer structures include: a first set of influencer structures representing contours of one or more organs that affect one or more of a shape, size or location of one or more of the target structures; anda second set of influencer structures representing contours of non-volumetric structures. 5. The workflow of claim 4, wherein the one or more influencer structures are generated by one of a manual, automatic, or a combination of manual and automatic segmentation, or by propagating the one or more influencer structures from the reference image to the treatment session image by deformable and/or rigid deformation. 6. The workflow of claim 4, wherein the target structures are propagated from the reference image to the treatment session image using structure-guided deformable registration. 7. The w... | VARIAN MEDICAL SYSTEMS INTERNATIONAL AG | A61B034/10 G16H020/40 A61N005/10 A61B005/00 A61B006/00 G16H030/40 A61B008/08 G06T007/00
US10791936 | B2 | 2020-10-06 | Methods and systems for creating and interacting with three dimensional virtual models | 2019-09-27 | Systems and methods are provided for preparation of orthodontics and prosthodontics. A method may include scanning a patient's teeth to form first 3D data of the patient's teeth including a removable element that obscures part of the dental surfaces of the patient's teeth and non-obscured tooth surfaces, removing the removable element form the patient's teeth so that the removable element no longer obscures the part of the dental surfaces of the patient's teeth, and scanning the previously obscured part of the dental surfaces of the patent's teeth and the non-obscured tooth surfaces. | 1. A system for scanning a patient's teeth for a dental procedure, the system comprising: a hand-held intraoral scanner; anda computer readable medium including instructions that when executed by a computer system, cause the computer system to:receive first scan data of the patient's teeth from the hand-held intraoral scanner;display, to a display, a model of the patient's teeth, wherein the model of the patient's teeth is based on the received first scan data of the patient's teeth;receive user input defining a portion of the model to be removed;remove, from the displayed model, a removed surface portion of the model to be removed according to the user input;receive second scan data of the patient's teeth from the hand-held intraoral scanner, the second scan data including surface data of a physically changed portion of the patient's intraoral cavity;replace at least a portion of the removed surface portion of the model using the received second scan data of the patient's teeth including surface data of a physically changed portion of the patient's intraoral cavity; andoutput, to the display, the model of the patient's teeth with the portion of the removed surface portion replaced using the received second scan data. 2. The system of claim 1, wherein the hand-held intraoral scanner comprises a probing member with a sensing face, an illumination unit, a light focusing optics defining one or more focal planes forward the sensing face, and a translation mechanism for displacing the one or more focal planes relative to the sensing face. 3. The system of claim 2, wherein the system further comprises the computer system and the display; wherein the system further comprises a mouse or wherein the display comprises a touch screen display; and wherein the user input defining portion of the model to be removed is received by the mouse or the touch screen display. 4. The system of claim 1, wherein the instructions to replace the at least the portion of the removed surface portion of the model using the received second scan data comprise instructions to register the received second scan data with the model. 5. The system of claim 4, wherein the received second scan data is registered with the model by aligning identifying data of the received second scan data with corresponding parts of the model. 6. The system of claim 5, wherein the instructions to replace the at least the portion of the removed surface portion of the model using the received second scan data comprise instructions to further stitch a portion of the received second scan data with the model. 7. The system of claim 6, wherein the instructions to replace the at least the portion of the removed surface portion of the model using the received second scan data comprise instructions to further discard a remainder of the received second scan data, the remainder including the identifying surface data, after stitching the portion of the received second scan data with the model. 8. The system ... | Align Technology, Inc. | G06T019/20 A61C007/00 G06F030/00 G06T019/00 G06T007/00 A61B005/00 A61C005/77 A61C013/00 A61C009/00 B33Y080/00 G16H020/40 A61B001/00 A61C019/04
US10795440 | B1 | 2020-10-06 | Brain computer interface for text predictions | 2018-04-17 | A brain computer interface system interprets an individual's neural signals to predict specific phonemes, words, or sentences, thereby enabling the individual to communicate with others through unspoken methods. Specifically, a brain computer interface system captures neural signals from an individual at mesoscopic resolutions using optical neuroimaging techniques. The system applies the captured neural signals to multiple predictive models that have been trained on neural signals captured from previous individuals. The predictive models output predictions as to a phoneme or word that corresponds to the captured neural signals. Therefore, the individual can communicate through the brain computer interface system by only providing neural signals without using verbal, expressive, or physical means. | 1. A method for predicting text by a brain computer interface (BCI) system, the method comprising: capturing, by a wearable component of the BCI system that is worn by an individual, neural signals at a mesoscopic scale having a temporal resolution between 0.01 seconds and 1 second and a spatial resolution between 1 mm and 10 mm;extracting, by the BCI system, neural features from the captured neural signals; andapplying at least a word feature predictive model to the extracted neural features to generate a predicted word. 2. The method of claim 1, further comprising: providing, to a client device, the predicted word on behalf of the individual to enable unspoken communications. 3. The method of claim 1, wherein the wearable component of the BCI system captures neural signals at the mesoscopic scale through an optical fiber circumferentially surrounded by a rigid protrusion of the wearable component, the rigid protrusion having a height such that the protrusion contacts a scalp of the individual. 4. The method of claim 1, wherein the BCI system captures neural signals through an optical neuroimaging technique selected from one of functional near-infrared spectroscopy, functional time-domain near-infrared spectroscopy, diffuse correlation spectroscopy, speckle contrast optical tomography, time-gated interferometric near-infrared spectroscopy, hyperspectral imaging, polarization-sensitive speckle tomography, spectral decorrelation, auto-fluorescence tomography, and photoacoustic imaging. 5. The method of claim 1, wherein capturing neural signals at a mesoscopic scale comprises: providing, by one or more emitters of the wearable component, an initial optical signal to a region of the brain; anddetecting, by one or more sensors of the wearable component, an optical signal corresponding to the region of the brain. 6. The method of claim 5, wherein capturing neural signals at a mesoscopic scale further comprises: transmitting, through one or more optical fibers coupled with the wearable component, the optical signal corresponding to the region of the brain. 7. The method of claim 5, wherein capturing neural signals at a mesoscopic scale further comprises: pre-processing the optical signal to generate neural signals by determining a hemodynamic response based on a difference between the optical signal and the initial optical signal provided to the individual by the one or more emitters of the wearable component of the BCI system. 8. The method of claim 1, wherein the neural features extracted from the captured neural signals are one or more of an amplitude, a maximum amplitude, a period of the neural signal, an aperiodic neural signal, degree of neural firing synchrony, a neural signal duration, a frequency of a neural signal, the absence of a neural signal, a maximum power of a neural signal, a change in amplitude over time of the neural signal, or a change in frequency over time of the neural signal. 9. The method of claim 1, wherein applying a... | Facebook, Inc. | G06F003/01 G06Q050/00 A61B005/00 G10L015/24 A61B005/0476
US10799182 | B2 | 2020-10-13 | Video-based physiological measurement using neural networks | 2018-10-19 | Frames of a video frame sequence capturing one or more skin regions of a body are provided to a first neural network. The first neural network generates respective appearance representations based on the frames. An appearance representation generated based on a particular frame is indicative of a spatial distribution of a physiological signal across the particular frame. Simultaneously with providing the frames to the first neural network, the frames are also provided to a second neural network. The second neural network determines the physiological signal based on the frames. Determining the physiological signal by the second neural network includes applying the appearance representations, generated by the first neural network, to outputs of one or more layers of the second neural network to emphasize regions, in the frames, that exhibit relatively stronger presence of the physiological signal and deemphasize regions, in the frames, that exhibit relatively weaker presence of physiological signal. | 1. A computer-implemented method for measuring physiological parameters, the method comprising: receiving a video fame sequence capturing one or more skin regions of a body;providing frames of the video frame sequence to a first neural network;generating, using the first neural network, respective appearance representations based on the frames of the video frame sequence, wherein an appearance representation generated based on a particular frame of the video frame sequence is indicative of a spatial distribution of a physiological signal across the particular frame of the video frame sequence;simultaneously with providing the frames of the video frame sequence frame sequence to the first neural network, providing the frames to a second neural network; anddetermining, using the second neural network, the physiological signal based on the frames of the video frame sequence, including applying the appearance representations, generated by the first neural network, to outputs of one or more layers of the second neural network to emphasize regions, in the frames, that exhibit relatively stronger presence of the physiological signal and deemphasize regions, in the frames, that exhibit relatively weaker presence of physiological signal. 2. The method of claim 1, further comprising determining at least one physiological parameter based on the physiological signal. 3. The method of claim 1, wherein the first neural network comprises a convolutional attention network (CAN), andthe second neural network comprises a convolutional neural network (CNN). 4. The method of claim 1, wherein generating the appearance representation comprises generating one or more attention masks based on respective feature maps generated at respective one or more layers of the first neural network, andapplying the appearance representations comprises multiplying the one or more attention masks with feature maps generated by corresponding one or more layers of the second neural network. 5. The method of claim 4, wherein generating an attention mask, of the one or more attention masks, based on a feature map, of the respective feature maps, includes (i) computing weights corresponding to respective features in the feature map using a sigmoid activation function and (ii) computing L1-norms of the weights. 6. The method of claim 1, further comprising generating a motion representation based on a difference between two or more consecutive frames of the video frame sequence, wherein providing the frames to the second neural network comprises providing the motion representation to the second neural network, and wherein determining the physiological signal comprises determining the physiological signal based on the motion representation. 7. The method of claim 6, wherein generating the motion representation includes down-sampling pixels in the frames of the video frame sequence using bicubic interpolation to spatially average across pixels in the frames of the video frame sequence. ... | Microsoft Technology Licensing, LLC | G06K009/00 A61B005/00 G06T007/00 G06N003/08 G16H030/20 A61B005/024 A61B005/08
US10806389 | B2 | 2020-10-20 | Electronic device and method for providing personalized biometric information based on biometric signal using same | 2019-05-22 | An electronic device for providing biometric information is provided. The electronic device includes a sensor module, a memory, and a processor electrically connected to the sensor module and the memory. The processor obtains a biometric signal from the sensor module at a predetermined time interval, determines whether a user is in a first state on the basis of the obtained biometric signal, in case the user is in a first state, obtains a representative value for a respective of the at least one biometric signal, defines the obtained representative value for the respective of the at least one biometric signal as a candidate reference value for a corresponding biometric signal, determines a candidate reference value satisfying a predetermined condition as a first reference value for the corresponding biometric signal, and updates a second reference value previously configured for the corresponding biometric signal on the basis of the first reference value. | 1. An electronic device comprising: a sensor module;a memory; andat least one processor electrically connected to the sensor module and the memory,wherein the at least one processor is configured to: obtain at least one biometric signal from the sensor module during a predetermined time interval,identify an activity state of a user based on the obtained at least one biometric signal,obtain a candidate reference value for each of the at least one biometric signal using a representative value for each of the at least one biometric signal obtained based on identifying the activity state of the user as a first state, wherein the representative value is based on at least one biometric signal obtained during the predetermined time interval after identifying the activity state of the user as the first state,identify a specific candidate reference value satisfying a predetermined condition of the obtained candidate reference value for each of the at least one biometric signal as a first reference value for a corresponding biometric signal, andupdate a second reference value previously configured for the corresponding biometric signal based on the first reference value. 2. The electronic device of claim 1, wherein the sensor module comprises at least one of an acceleration sensor or a photoplethysmography (PPG) sensor, andwherein the at least one processor is further configured to: analyze a signal for motion of the electronic device obtained from the acceleration sensor, and a change value of the at least one biometric signal obtained from the PPG sensor, andin case no motion of the electronic device is detected and in case the change value of the at least one biometric signal is maintained for a predetermined period of time as a result of the analysis, determine that the user is in a second state. 3. The electronic device of claim 2, wherein the at least one processor is further configured to: determine that the user is in the first state, in case the change value of the at least one biometric signal does not exceed a predetermined value after determining that the user is in the second state, and in case the state in which the change value of the at least one biometric signal does not exceed the predetermined value is maintained for the predetermined period of time. 4. The electronic device of claim 1, wherein the at least one processor is further configured to store the obtained at least one biometric signal in the memory in case the user is in the first state. 5. The electronic device of claim 4, wherein the at least one processor is further configured to produce a histogram for each of the at least one biometric signal based on the at least one biometric signal. 6. The electronic device of claim 5, wherein the predetermined condition comprises at least one of the histogram or external information. 7. The electronic device of claim 6, further comprising: a wireless communication circuit,wherein the at least one processor is further configured to... | Samsung Electronics Co., Ltd. | A61B005/16 G08B021/18 A61B005/11 A61B005/00
US10799167 | B1 | 2020-10-13 | Systems and methods for phlebotomy through a peripheral IV catheter | 2020-07-31 | An apparatus for performing phlebotomy through a peripheral intravenous line. The apparatus includes an introducer and a catheter configured to advance the catheter through a peripheral intravenous line. A y-adapter with a port of larger diameter is configured to receive the catheter and place in fluid communication with the peripheral intravenous line. When advanced the catheter is configured to transport a bodily fluid (i.e. blood) to a volume outside of the body. | 1. An apparatus, comprising: a catheter;an introducer coupleable to a peripheral intravenous line, the peripheral intravenous line being at least partially insertable into a vein of a patient; andan actuator coupled to the catheter and movable along a fixed length of the introducer to move the catheter between a first position and a second position, the catheter in the first position being inside the introducer and outside the peripheral intravenous line, the catheter in the second position being outside the introducer and at least partially inside the peripheral intravenous line. 2. The apparatus of claim 1, wherein the introducer defines a slot, the actuator being movable within the slot along the fixed length of the introducer. 3. The apparatus of claim 1, wherein a distal end portion of the catheter includes at least one opening, the catheter in the second position being such that the at least one opening is distal to the peripheral intravenous line. 4. The apparatus of claim 1, wherein a proximal end portion of the catheter is coupleable to a fluid reservoir to allow transfer of a volume of bodily fluid from the patient, through the catheter, and to the fluid reservoir when the peripheral intravenous line is at least partially inserted into the vein of the patient and the catheter is in the second position. 5. The apparatus of claim 1, wherein a distal end portion of the introducer includes a lock that is coupleable to at least one of a first port or a second port of the peripheral intravenous line. 6. The apparatus of claim 1, further comprising: an adapter coupleable between a distal end portion of the introducer and a port of the peripheral intravenous line. 7. The apparatus of claim 6, wherein the distal end portion of the introducer includes a lock that is coupleable to the adapter. 8. The apparatus of claim 6, wherein the catheter in the second position being such that the catheter extends through the adapter and the peripheral intravenous line to place a distal end of the catheter distal to the peripheral intravenous line when the adapter is coupled between the introducer and the peripheral intravenous line. 9. An apparatus, comprising: a catheter;an introducer having a lock that is coupleable to a port of a peripheral intravenous line, the peripheral intravenous line being at least partially insertable into a vein of a patient; andan actuator coupled to the catheter and movable along a fixed length of the introducer to move the catheter between a first position and a second position, the catheter in the first position being inside the introducer and outside the peripheral intravenous line, the catheter in the second position being disposed within and extending past an end of the peripheral intravenous line. 10. The apparatus of claim 9, wherein the lock includes a seal, the catheter in the first position being proximal to the seal, at least a distal end portion of the catheter in the second position is distal to the seal. 1... | VELANO VASCULAR, INC. | A61B005/00 A61B005/15 A61B005/154 A61M039/02 A61M025/06 A61M039/10 A61B005/155
US10809341 | B1 | 2020-10-20 | Readout-segmented echo planar imaging with k-space averaging | 2019-04-19 | An apparatus and method are provided to correct motion artifacts in magnetic resonance imaging (MRI) data by obtaining magnetic resonance imaging (MRI) data, the MRI data including imaging segments and corresponding navigator segments, each imaging segment sampled over a respective regions of two or more regions of a k-space grid, one of the navigator segments being selected as a reference navigator segment; generating, for each imaging segment of the imaging segments, a respective phase map based on the reference navigator segment and a corresponding navigator segment of the each imaging segment; applying the respective phase maps to the corresponding imaging segments to generate corrected imaging segments; averaging the corrected imaging segments in k-space to generate averaged imaging segments; and reconstructing an MRI image based on the averaged imaging segments. | 1. An imaging apparatus, comprising: processing circuitry configured to obtain magnetic resonance imaging (MRI) data, the MRI data including imaging segments and corresponding navigator segments, each imaging segment sampled over a respective regions of two or more regions of a k-space grid, one of the navigator segments being selected as a reference navigator segment;generate, for each imaging segment of the imaging segments, a respective phase map based on the reference navigator segment and a corresponding navigator segment of the each imaging segment;apply the respective phase maps to the corresponding imaging segments to generate corrected imaging segments;average the corrected imaging segments in k-space to generate averaged imaging segments; andreconstruct an MRI image based on the averaged imaging segments. 2. The apparatus according to claim 1, wherein the processing circuitry is further configured to obtain the MRI data, wherein a number of imaging segments is greater than a number of the two or more regions in the k-space grid. 3. The apparatus according to claim 1, wherein the processing circuitry is further configured to obtain the MRI data, wherein more of the imaging segments are sampled at a central region of the k-space grid than are sampled at a peripheral region of the k-space grid, the central region of the k-space grid including lower spatial frequencies than the peripheral region. 4. The apparatus according to claim 3, wherein the processing circuitry is further configured to obtain the MRI data, wherein a predetermined number of the imaging segments sampled over the at least one substantially central segment of the k-space grid is rejected. 5. The apparatus according to claim 1, wherein the processing circuitry is further configured to generate the respective phase map, wherein the respective phase map corresponding to one of the imaging segments is a phase of a product of a navigator segment image of the navigator segments corresponding to the one of the imaging segments and a conjugate of a reference navigator image of the reference navigator segment. 6. The apparatus according to claim 1, wherein the processing circuitry is further configured to reconstruct the MRI image, wherein the MRI image is reconstructed by an inverse Fourier Transform of the averaged imaging segments. 7. The apparatus according to claim 1, wherein the processing circuitry is further configured to apply the respective phase map to the corresponding imaging segments by convolving, in the k-space, the respective imaging segments with the corresponding phase maps. 8. The apparatus according to claim 1, wherein the processing circuitry is further configured to obtain the MRI data, wherein the imaging segments includes a third imaging segment that spans a boundary in the k-space between a first imaging segment and a second imaging segment that are sampled in adjacent regions of the k-space. 9. A method for non-uniform k-space sampling, comprisin... | CANON MEDICAL SYSTEMS CORPORATION | G01R033/567 G01R033/561 G01R033/48 A61B005/055
US10806387 | B2 | 2020-10-20 | Medical device and method for manufacturing a medical device | 2019-09-06 | A medical device and method of making the medical device are disclosed. The medical device includes a sensor having an interconnect. The interconnect has a first conductive layer, an insulation layer, and a second conductive layer separated from the first conductive layer by the insulation layer. An electrical contact is provided that is electrically connected to the second conductive layer and is contactable from the side of the interconnect that opposes the second conductive layer. The electrical contact is provided free of micro-vias. The medical device also includes an electronics assembly having an electrical connector, the electronics assembly configured to mate with the interconnect to establish an electrical connection between the electrical connector and the first conductive layer via the electrical contact. | 1. A medical device, comprising: a sensor having an interconnect, the interconnect comprising a first conductive layer, an insulation layer, a second conductive layer separated from the first conductive layer by the insulation layer, and an electrical contact, wherein the electrical contact is electrically connected to the second conductive layer, contactable from one side of the interconnect opposing the second conductive layer, and provided micro-via free; andan electronics assembly having an electrical connector, the electronics assembly configured to mate with the interconnect to establish an electrical connection between the electrical connector and the first conductive layer via the electrical contact. 2. The medical device according to claim 1, wherein the electrical contact comprises an electrically conductive paste. 3. The medical device according to claim 1, wherein the electrical contact is copper-free. 4. The medical device according to claim 1, wherein the electrical contact comprises at least one material selected from the group consisting of silver, silver chloride and carbon. 5. The medical device according to claim 1, wherein the interconnect has an edge and the electrical contact extends over the edge. 6. The medical device according to claim 5, wherein: the first conductive layer is located on a first insulation layer side of the insulation layer;the second conductive layer is located on a second insulation layer side of the insulation layer, the second insulation layer side opposing the first side; andthe electrical contact and the first conductive layer both are at least partially located on the first insulation layer side. 7. The medical device according to claim 1, wherein: a portion of the electrical contact extends laterally over the same side of the insulation layer as the first conductive layer; andthe electrical connector has a first connector part contacting the first conductive layer and a second connector part contacting the second conductive layer via the portion of the electrical contact that extends laterally over the same side of the insulation layer as the first conductive layer. 8. The medical device according to claim 7, wherein the electrical connector comprises a plug that includes at least one of the first connector part and the second connector part, wherein the first connector part and the second connector part electrically contact the interconnect from the same side. 9. A method for manufacturing a medical device, comprising: a) providing an insulation layer;b) providing a first conductive layer on a first side of the insulation layer and a second conductive layer on a second side of the insulation layer opposite the first side, wherein the second conductive layer is separated from the first conductive layer by the insulation layer;c) providing an electrical contact that is electrically connected to the second conductive layer; and arranging a contact surface of the electrical contact to face in... | Roche Diabetes Care, Inc. | H01R012/00 A61B005/1468 A61B005/145 G01N027/327 C12Q001/00
US10791992 | B1 | 2020-10-06 | System and method for multi-parameter characterization of biological tissues | 2017-06-23 | A system for automated simultaneous measurements of multiple parameters (mechanical, electrical and/or thermal) of biological tissues includes a base platform supporting a biochip holder module with a biochip integrated therein and an indenter for nano- and micro-scale indentation of a tissue. The biochip is formed with an array of micro-sensors, for example, electromechanical micro-sensors integrated on a substrate of the biochip. A temperature microsensor maybe additionally formed, for example, on the tip of the indenter to measure thermal characteristics of the tissue specimen heated by the micro-heater fabricated on the biochip. | 1. A measurement system configured for multi-parameter measurement routine for biological tissue- or cancer-sample characterization, the system comprising: a biochip holder module comprising a tissue sample receiving chamber;a biochip comprising an integrated array of multi-functional micro-sensors, wherein the array of multi-functional micro-sensors is configured to measure two or more of electrical, mechanical, and thermal properties of a tissue sample, and wherein the biochip is disposed in said biochip holder module;a micro-indentation mechanism comprising an indenter, or an array thereof, that is configured to move from an initial position to a sensing position to operatively couple to the tissue sample when the tissue sample is received within said tissue sample receiving chamber, wherein said micro-indentation mechanism is configured to controllably apply a predetermined pressure to the tissue sample by the indenter when the indenter is in the sensing position and sandwiching the tissue sample between said biochip and the indenter to establish a substantially contiguous contact at least between said biochip and the tissue sample during a measurement routine, and wherein, during said measurement routine, said array of multi-functional micro-sensors is used to produce a plurality of multi-parameter measurement signals characterizing the two or more of electrical, mechanical, and thermal properties of the tissue sample; anda processor sub-system operatively coupled to said biochip and is programmed to process said plurality of multi-parameter measurement signals for the biological tissue- or cancer-sample characterization. 2. The system of claim 1, wherein said array of multi-functional micro-sensors includes a combination of one or more electrical micro-sensors, one or more mechanical micro-sensors, and one or more temperature micro-sensors, and wherein the combination of the one or more electrical, mechanical, and temperature micro-sensors is used to simultaneously measure the two or more of the electrical, thermal, and mechanical properties of the tissue sample. 3. The system of claim 1, wherein said biochip further includes a micro-heater, wherein the micro-heater is integrated with the biochip, and wherein said micro-indentation mechanism further includes a temperature micro-sensor configured to measure the thermal properties of the tissue sample affected by said micro-heater. 4. The system of claim 2, wherein said biochip includes an integrated one or more mechanical micro-sensors and one or more electrical micro-sensors, the integrated one or more mechanical micro-sensors and one or more electrical micro-sensors comprising: a flexible substrate comprising at least one of a compliant piezoelectric material, a compliant piezoresistive material, and a polymer material,an array of contact pads formed on said flexible substrate, andan array of electrical connectors micro-fabricated on said flexible substrate, wherein a connector of the a... | University of Maryland | B01L099/00 A61B005/00 G01N021/64 G01N021/59
US10799141 | B1 | 2020-10-13 | Image directed cerebrospinal fluid (CSF) flow determination method and system | 2016-07-28 | In one aspect, the present disclosure describes a method for detecting cerebrospinal fluid (CSF) flow of a subject in which magnetic resonance imaging signals of a selected region of interest of the subject's anatomy are acquired. Preferably, the selected region of interest comprises the cerebro-spinal anatomy. A central location of the selected region of interest of the subject's anatomy is determined and used to determine a mean intensity value associated with image pixels of the central location. The mean intensity value is then used to establish interior and exterior outlines of the the selected region of interest of the subject's anatomy so that the CSF flow within the interior and exterior anatomical outlines may be measured or detected. | 1. A method for detecting cerebrospinal fluid (CSF) flow of a subject, comprising: acquiring a plurality of magnetic resonance imaging signals of a selected region of interest of the subject's anatomy, the selected region of interest comprising a cerebro-spinal anatomy;receiving an indication of a central location of the cerebro-spinal anatomy, wherein the central location is in the subject's spinal cord;processing the acquired magnetic resonance imaging signals to determine a respective intensity value for each image pixel of a plurality of image pixels within the cerebro-spinal anatomy;determining a mean intensity value for the image pixels associated with the central location of the cerebro-spinal anatomy;determining an interior anatomical outline of the cerebro-spinal anatomy based on respective intensity values of image pixels outside of the central location exceeding the mean intensity value by at least a first threshold amount, wherein a perimeter of the interior anatomical outline encloses the central location on an axial view of the selected region of interest;determining an exterior anatomical outline of the cerebro-spinal anatomy based on the respective intensity values of image pixels outside of the central location being less than the mean intensity value by at least a second threshold amount, wherein a perimeter of the exterior anatomical outline encloses the interior anatomical outline on the axial view of the selected region of interest; anddetecting the CSF flow between the interior and exterior anatomical outlines. 2. The method of claim 1, wherein the first threshold amount is 50%. 3. The method of claim 1, wherein the second threshold amount is 25%. 4. The method of claim 1, wherein the cerebro-spinal anatomy includes any one or combination of ventricles, cerebral acqueduct (or acqueduct of Sylvius), spinal canal, the subarachnoid space, the epidural space, the cerebello-medullary cistern, foramen of Monro, foramen of Magendie, and foramen magnum. 5. The method of claim 1, wherein determining each of the interior anatomical outline and the exterior anatomical outline is performed by evaluating image pixels outside of the central location in a sequence according to a radial sweep around the central location. 6. The method of claim 1, wherein acquiring the plurality of magnetic resonance imaging signals of the selected region of interest of the subject's anatomy is conducted while the subject is in an upright position. 7. The method of claim 6, wherein the upright position is selected from the group consisting of a sitting position and a standing position. 8. The method of claim 1, further comprising: computing a measure of CSF velocity for the cross-sectional area based on the CSF flow detected between the interior and exterior anatomical outlines. 9. The method of claim 8, wherein the interior and exterior anatomical outlines define the subject's spinal canal. 10. The method claim 8, further comprising displaying the ... | Fonar Corporation | A61B005/055 A61B005/00 G06K009/46 G06T007/246 G06T007/12 G06T007/136 G01R033/563 G01R033/56
US10796798 | B1 | 2020-10-06 | System and method of a virtual sand tray | 2016-04-01 | A system and method are disclosed for generating a report for an internal state of a patient. The system includes a computer configured to generate a virtual environment comprising a base layer and provide one or more object models to be placed in the virtual environment. The computer is further configured to provide one or more tools to manipulate the virtual environment and the one or more object models and automatically determine an internal state of a patient based, at least in part, on the selection and manipulation of the one or more object models and the manipulation of the virtual environment. | 1. A computer-implemented method for studying an internal state of a patient, comprising: generating a virtual environment comprising a background skybox and a texture-mapped wireframe base layer that graphically represents a sand tray comprising a base layer;providing one or more texture-mapped wireframe object models to be placed in the virtual environment, wherein or more object models in a first group are associated with a positive-orientation, one or more object models in a second group are associated with a negative-orientation, one or more object models in a third group are associated with one or more emotional states;providing one or more tools to manipulate the virtual environment and the one or more object models by altering animations, behaviors, and interactions between one or more object models and the virtual environment, wherein at least some manipulations of the virtual environment are classified as constructive behaviors and at least some manipulations of the virtual environment are classified as destructive behaviors;recording, in a computer database, an order of the placement of one or more selected object models in the virtual environment, an amount of time associated with selecting a particular object model of the one or more selected object models, and an association of the one or more selected object models, wherein the association comprises one or more of the positive-orientation, the negative-orientation, and the one or more emotional states;recording, in the computer database, the classification of the manipulations of the virtual environment;analyzing, with an analyzer coupled with the computer database, the recorded association of the one or more object models and the recorded classification of the manipulation of the virtual environment;automatically correlating, by use of analyzer-performed pattern recognition of the recorded order of the placement of one or more selected object models and the recorded classification of the manipulations of the virtual environment, an internal state of a patient to with the recorded association of the one or more selected object models and the recorded classification of the manipulation of the virtual environment; andgenerating, with the analyzer, an analysis comprising a summary of the one or more selected object models and the correlated internal state of the patient. 2. The method of claim 1, wherein at least one of the one or more tools comprises a shovel and the shovel manipulates the base layer by adding layers to and removing layers from the base layer and wherein removing a predetermined number of layers from the base layer reveals an underlying surface. 3. The method of claim 2, wherein the virtual environment background skybox further comprises one or more user-selectable options for the skybox, and one or more user-selectable options for the underlying surface, wherein correlating an internal state of a patient is based, at least in part, on a selection from the one or m... | Virtual Sandtray, LLC | G16H050/20 G16H015/00 A61B005/16
US10813596 | B1 | 2020-10-27 | Methods and systems for detecting potential injury conditions | 2017-06-30 | A system includes a sensor attached to an individual and detects an individual's improper body movements that increase injury risk. The system includes a safety tag with an accelerometer that measures proper acceleration. Proper acceleration along multiple directions are projected onto multiple 2-D planes, generating acceleration vectors. Phasor angles of the acceleration vectors are calculated, and if the spread in phasor angles for any one 2-D plane within a moving time window exceeds a threshold, the system determines that the individual has made an improper body movement. | 1. An apparatus for detecting a potential injury condition, comprising: a receiver configured to receive sensor data from a sensor worn by an individual, the sensor data containing multi-dimensional acceleration information, along N non-parallel dimensions, corresponding to movement of the individual, wherein N is at least three; anda processor configured to determine, based on the sensor data, a potential injury condition of the individual, said processor being configured to: project the multi-dimensional acceleration information onto M non-parallel planes thereby generating M projections of acceleration,determine a phasor angle of each of the M projections of acceleration for a sample of sensor data taken within a predetermined window of time, anddetermine the potential injury condition based on the determined phasor angles within the predetermined window of time. 2. The apparatus according to claim 1, wherein the predetermined window of time is a moving window, and wherein said processor is further configured to update the M projections of acceleration substantially upon receiving a new sample of sensor data. 3. The apparatus according to claim 1, wherein said processor is further configured to generate potential injury condition data corresponding to the potential injury condition. 4. The apparatus according to claim 1, wherein the acceleration information includes acceleration information sensed along each of N axes at predetermined time intervals. 5. The apparatus according to claim 1, wherein said processor determines the potential injury condition by, for each of the non-parallel planes, comparing an absolute value of a difference between the smallest phasor angle and the largest phasor angle during the predetermined window of time for the respective non-parallel plane with a potential injury condition threshold. 6. The apparatus according to claim 5, wherein said processor is further configured to, in the case that the potential injury condition threshold has been exceeded with respect to any one of the M non-parallel planes, generate a message indicating that the individual is subject to an injury. 7. The apparatus according to claim 5, wherein said processor determines the phasor angle of acceleration in a respective non-parallel plane defined by, out of N sensed axes, a first axis and a second axis, by: determining a ratio of the acceleration along the first axis to the acceleration along the second axis, andcalculating an inverse tangent of the ratio of the acceleration to determine the phasor angle of acceleration. 8. The apparatus according to claim 5, wherein said processor determines the phasor angle of acceleration by accessing a look-up table. 9. The apparatus according to claim 1, wherein the potential injury condition corresponds to exceeding a potential injury condition threshold associated with either a bend of the knees, a bend of the waist, or a combination of both. 10. A method of detecting a potential injury co... | American International Group, Inc. | A61B005/00 A61B005/11
US10817049 | B1 | 2020-10-27 | Kinesthetic sensors for determining angular displacements | 2019-05-16 | A kinesthetic sensor measure angular displacement of body parts of users by measuring a density of substances contained in a conduit of the kinesthetic sensor. For example, the kinesthetic sensor measures the density of substance including in a conduit by transmitting a signal into the conduit and measuring the signal after the signal passes through the conduit and one or more substances included in the conduit. Based on the density of the one or more substances included in the conduit from the measured signal, an angular displacement of a user's body part proximate to the kinesthetic sensor is determined. Kinesthetic sensors may use different architectures such as an open-loop, a closed-loop architecture, or an architecture using blood vessels as conduits. Additionally, kinesthetic sensors can be flexible to conform to physical contours of different body parts. | 1. A method comprising: maintaining a density profile, the density profile including data associating each of a plurality of detection signals with a corresponding density and a corresponding angular displacement from a reference state;receiving, at a console, a detection signal from a kinesthetic sensor, the detection signal based on a density of a portion of a substance included in a conduit of the kinesthetic sensor, the substance having a non-uniform consistency, and wherein the kinesthetic sensor includes a transmitter configured to transmit a signal through the portion of the substance included in the conduit and a receiver configured to receive the signal and to generate the detection signal;identifying an angular displacement corresponding to the received detection signal from the density profile; andgenerating feedback for communication to a user based on the identified angular displacement. 2. The method of claim 1, wherein maintaining the density profile comprises: receiving training data including a set of angular displacements of the conduit of the kinesthetic sensor labeled with signal characteristics;developing one or more machine learning models correlating angular displacements from the reference state with characteristics of the detection signal; andstoring the one or more machine learning models. 3. The method of claim 1, wherein identifying an angular displacement comprises: providing the detection signal to a machine learning model, the machine learning model correlating angular displacements from the reference state with characteristics of the detection signal,wherein the machine learning model is configured to output the angular displacements. 4. The method of claim 1, wherein identifying the angular displacement corresponding to the received detection signal from the density profile comprises: receiving detection signals from the kinesthetic sensor when a user associated with the kinesthetic sensor performs a predetermined motion of a body part proximate to the kinesthetic sensor;determining correlations between changes in density within the conduit of the kinesthetic sensor and angular positions of the kinesthetic sensor while the user performs the predetermined motion from the received detection signals; andstoring the determined correlations as the density profile. 5. The method of claim 1, wherein the density profile includes correlations between changes in density within the conduit of the kinesthetic sensor and angular positions of the kinesthetic sensor, and wherein identifying an angular displacement includes determining which angular position is correlated with a density corresponding to the detection signal. 6. The method of claim 1, wherein the conduit is flexible and has an outer surface and the transmitter is positioned proximate to a side of the outer surface of the conduit and configured to transmit the signal through the conduit towards an opposite side of the outer surface that is parallel to the side... | Facebook Technologies, LLC | G06F003/01 A61B005/00 A61B005/11 G06T019/00
US10795431 | B2 | 2020-10-06 | System and method for presenting virtual reality content to a user based on body posture | 2019-10-17 | A system and/or method that uses a body posture of a user to determine and modulate a content mode of a virtual reality system. The content mode may define the manner in which virtual reality content is presented to the user and/or the manner in which the user interacts with the virtual reality content. The user's body posture and/or a change in body posture may cause the content mode and/or the virtual reality content to change accordingly. In some implementations, primary content may be presented to the user according to a first content mode in response to the user sitting. Secondary virtual reality content may be presented to the user according to the second content mode in response to the user standing. As such, a user may initiate a change in the virtual reality content and/or the content mode by standing from a sitting posture and/or sitting from a standing posture. | 1. A system configured to present content to a user based on body posture, the system comprising: one or more sensors configured to generate output signals conveying information indicating a body posture of the user in physical space, the body posture representing a physical position of a body and/or one or more extremities of the user;a display that presents the content to the user according to content modes that define the manner in which the content is presented to the user and/or the manner in which the user interacts with the content, wherein the content includes virtual reality content and/or augmented reality content, wherein presentation of the virtual reality content via the display visually simulates presence of the user within a virtual space that is fixed relative to physical space, wherein presentation of the augmented reality content visually simulates virtual objects superimposed within a real world view of the physical space determined by a view direction of the user, the content comprising first content that is presented to the user according to a first content mode and second content that is presented to the user according to a second content mode, wherein the first content is presented to the user responsive to the body posture of the user corresponding to a first body posture, and the second content is presented to the user responsive to the body posture of the user changing from the first body posture to a second body posture; andone or more physical computer processors configured by computer-readable instructions to: determine the body posture of the user based on the output signals;determine a content mode based on the body posture of the user;effectuate presentation of the content to the user according to the content mode to facilitate a user experience between the user and the content based on the content mode, such that: responsive to the body posture of the user corresponding to the first body posture, the first content mode is determined and the first content is presented to the user according to the first content mode; andresponsive to the body posture of the user changing from the first body posture to the second body posture, the content mode changes from the first content mode to the second content mode such that the second content is presented to the user according to the second content mode, wherein the second content mode facilitates a different level of interaction with the second content being presented to the user during the second content mode than a level of interaction with the first content during the first content mode. 2. The system of claim 1, wherein a level of interaction potential is higher for the second content than for the first content. 3. The system of claim 1, wherein a level of interaction potential is higher for the first content than for the second content. 4. The system of claim 1, wherein the first body posture includes one or more of: a first hand gesture, sitting, standing, reclining... | Mindshow Inc. | G09G005/00 G06F003/01 G06F003/0346 A61B005/00 A61B005/11 G06T019/00 H04N013/332 H04N013/38 H04N013/366
US10803335 | B2 | 2020-10-13 | Emotion estimating apparatus | 2018-03-08 | Provided is an. emotion. estimating apparatus capable of precisely estimating an emotion and mental state of a measurement subject by using a non-contact pulse detection technology. The emotion estimating apparatus forcibly performs re-sampling processing of digital biometric data generated by converting a heart rate signal to digital data after extracting data for one cycle at an RR interval, and obtains coefficients of harmonic components by a DCT conversion processing unit. From the coefficients of the harmonic components, AC components are removed by LPFs, whereby a coefficient data array is obtained.. The coefficient data array is compared to a dictionary data group, in which dictionary data is a characteristic quantity indicating an emotion or mental state, and a similarity therebetween is calculated, whereby an emotion or mental state of a subject is estimated on the basis of the heart rate signal of the subject. | 1. An emotion estimating apparatus comprising: a re-sampling processing unit that extracts data for one cycle based on an RR interval from digital biometric data converted from a heart rate signal to digital data and converts the data to a predetermined number of samples;a DCT conversion processing unit that performs discrete cosine transform on normalized digital biometric data whose number of samples is fixed by the re-sampling processing unit;a low pass filter group that reduces an AC component for each coefficient data for a coefficient data array output from the DCT conversion processing unit; andan estimating processing unit that estimates a most similar emotion or mental state by comparing the coefficient data array obtained from the low pass filter group with a dictionary data group that is an aggregation of dictionary data created for each emotion. or mental state. 2. The emotion estimating apparatus according to claim 1, wherein the re-sampling processing unit performs auto gain control on the data for one cycle extracted from the digital biometric data on a basis of a peak value of an R wave. | KYUSHU INSTITUTE OF TECHNOLOGY | G06K009/00 G06F003/01 A61B005/18
US10792034 | B2 | 2020-10-06 | Visualization of surgical devices | 2018-09-11 | A surgical visualization system is disclosed. The surgical visualization system is configured to identify one or more structure(s) and/or determine one or more distances with respect to obscuring tissue and/or the identified structure(s). The surgical visualization system can facilitate avoidance of the identified structure(s) by a surgical device. The surgical visualization system can comprise a first emitter configured to emit a plurality of tissue-penetrating light waves and a second emitter configured to emit structured light onto the surface of tissue. The surgical visualization system can also include an image sensor configured to detect reflected visible light, tissue-penetrating light, and/or structured light. The surgical visualization system can convey information to one or more clinicians regarding the position of one or more hidden identified structures and/or provide one or more proximity indicators. | 1. A surgical visualization system, comprising: a first projector configured to emit a structured light pattern on a surface of an anatomical structure;a second projector configured to emit spectral light in a plurality of wavelengths capable of penetrating the anatomical structure and reaching a staple line; anda control circuit in signal communication with an image sensor, wherein the control circuit is configured to: receive structured light data from the image sensor indicative of the structured light pattern on the surface of the anatomical structure;calculate a three-dimensional representation of the anatomical structure from the structured light data;receive spectral light data from the image sensor indicative of a spectral image of the staple line;generate the spectral image of the staple line from the spectral light data; anddetermine a distance with respect to the staple line. 2. The surgical visualization system of claim 1, further comprising a video monitor, wherein the control circuit is in signal communication with the video monitor, and wherein the control circuit is further configured to: selectively provide a first video signal to the video monitor indicative of the three-dimensional representation of the anatomical structure in real time; andselectively provide a second video signal to the video monitor indicative of the position of the staple line in real time. 3. The surgical visualization system of claim 2, wherein the control circuit is further configured to selectively integrate the first video signal and the second video signal to generate a video depicting the position of the staple line overlaying the three-dimensional representation of the anatomical structure. 4. The surgical visualization system of claim 3, wherein the control circuit is further configured to selectively provide a first signal to the video monitor indicative of the distance relative to the staple line. 5. The surgical visualization system of claim 3, wherein the control circuit is further configured to: receive spectral light data from the image sensor indicative of a spectral image of a surgical end effector of a robotic tool; andgenerate the spectral image of the surgical end effector from the spectral light data. 6. The surgical visualization system of claim 5, wherein the control circuit is further configured to triangulate the distance between the surgical end effector and the staple line from the coordinates of the image sensor and the robotic tool. 7. The surgical visualization system of claim 3, wherein the control circuit is further configured to: receive spectral light data from the image sensor indicative of a spectral image of a trocar of a circular stapler; andgenerate the spectral image of the trocar from the spectral light data. 8. The surgical visualization system of claim 7, wherein the control circuit is further configured to: receive spectral light data from the image sensor indicative of a spectral image of a circular staple... | Ethicon LLC | A61B017/04 A61B017/06 A61B017/062 A61B034/32 A61B034/20 A61B034/30 A61B001/045 A61B001/06 A61B001/07 A61B001/313 A61B017/00 A61B017/34 A61B017/11 A61B017/115 A61B017/064 A61B090/30 A61B090/00 A61B001/05 A61B001/00 A61B005/00 A61B090/13 A61B034/00 A61B090/35 A61B017/02 A61B001/04 A61B034/10
US10796715 | B1 | 2020-10-06 | Speech analysis algorithmic system and method for objective evaluation and/or disease detection | 2017-09-01 | Systems and methods use patient speech samples as inputs, use subjective multi-point ratings by speech-language pathologists of multiple perceptual dimensions of patient speech samples as further inputs, and extract laboratory-implemented features from the patient speech samples. A predictive software model learns the relationship between speech acoustics and the subjective ratings of such speech obtained from speech-language pathologists, and is configured to apply this information to evaluate new speech samples. Outputs may include objective evaluation of the plurality of perceptual dimensions for new speech samples and/or evaluation of disease onset, disease progression, or disease treatment efficacy for a condition involving dysarthria as a symptom, utilizing the new speech samples. | 1. A method for evaluating speech in a system involving processor circuitry, the method comprising: selecting, by the processor circuitry, a subset of two or more laboratory-implemented features of a plurality of laboratory-implemented features from a data matrix that includes (i) the plurality of laboratory-implemented features, wherein said plurality of laboratory-implemented features is extracted from a plurality of patient speech samples, and (ii) a plurality of subjective expert ratings corresponding to the plurality of patient speech samples and involving evaluations on a multi-point scale for a plurality of perceptual dimensions including two or more of nasality, prosody, articulatory precision, vocal quality, and severity; wherein the subset of two or more laboratory-implemented features is useful for predicting the plurality of perceptual dimensions; and wherein the plurality of laboratory-implemented features comprises an envelope modulation spectrum, a long-term average spectrum, spatio-temporal features, and dysphonia features; andutilizing, by the processor circuitry, the subset of two or more laboratory-implemented features to generate and/or update a predictive software model configured to receive at least one additional patient speech sample and to perform at least one of the following items (a) or (b): (a) generating an objective evaluation of the plurality of perceptual dimensions utilizing the at least one additional patient speech sample; or (b) evaluating at least one of disease onset, disease progression, or disease treatment efficacy for a condition involving dysarthria as a symptom, utilizing the at least one additional patient speech sample. 2. The method of claim 1, further comprising: electronically receiving the plurality of patient speech samples and the plurality of subjective expert ratings; andextracting, by the processor circuitry, the plurality of laboratory-implemented features from the plurality of patient speech samples for inclusion in the data matrix. 3. The method of claim 1, further comprising: electronically receiving the at least one additional patient speech sample; andgenerating, by the processor circuitry, an objective evaluation of the plurality of perceptual dimensions utilizing the at least one additional patient speech sample. 4. The method of claim 1, further comprising: electronically receiving the at least one additional patient speech sample; andevaluating, by the processor circuitry, at least one of disease onset, disease progression, or disease treatment efficacy for a condition involving dysarthria as a symptom, utilizing the at least one additional patient speech sample. 5. The method of claim 3, further comprising prompting, by the processor circuitry, at least one patient to read displayed text prior to, or concurrently with, the electronic receiving of the at least one additional patient speech sample. 6. The method of claim 5, further comprising providing, by the processor circuit... | ARIZONA BOARD OF REGENTS ON BEHALF OF ARIZONA STATE UNIVERSITY | G10L025/66 A61B005/00 G10L025/51 G10L025/78 G10L015/02 G10L025/90 G10L025/60 G10L015/16 G10L015/22
US10814109 | B2 | 2020-10-27 | Intravascular devices, systems, and methods to address eye disorders | 2019-11-27 | A method may include accessing an artery in communication with an ophthalmic artery of a subject, and advancing a microcatheter along the accessed artery so as to align a distal end of the microcatheter with an ostium of the ophthalmic artery, wherein the microcatheter includes a lumen having a guidewire positioned therein. In addition, the method includes proximally withdrawing the guidewire relative to the microcatheter so as to enable a distal portion of the microcatheter to assume a curved relaxed configuration, and cannulating the ostium with the distal portion of the microcatheter when the distal portion is in the curved relaxed configuration. | 1. A microcatheter device, comprising: a proximal portion; anda curved distal portion, the curved distal portion having: a first curve segment defined by a first curve radius in a first direction;a second curve segment distal of the first curve segment and defined by a second curve radius extending in a second direction that is different from the first direction, the second curve segment being continuous with the first curve segment; anda third curve segment distal of the second curve segment and defined by a third curve radius, the third curve segment being continuous with the first curve segment,wherein the first curve radius is from about 7.5 mm to about 15 mm, the second curve radius is from about 2 mm to about 3 mm, and the third curve radius is about 1 mm. 2. The microcatheter device of claim 1, wherein the first curve, the second curve, and the third curve are co-planar. 3. The microcatheter device of claim 1, wherein the first direction is opposite to the second direction. 4. The microcatheter device of claim 1, wherein the third curve includes a distal tip, and, when the microcatheter device is inserted into an internal carotid artery of a subject, the second curve is configured to point the distal tip toward an ostium between the internal carotid artery and an ophthalmic artery of the subject. 5. The microcatheter device of claim 4, wherein, when the microcatheter device is inserted into the internal carotid artery of the subject, the second curve is configured to position the distal tip in the ostium. 6. The microcatheter device of claim 1, wherein the first curve has a tighter bend than a bend of a clinoid segment of an internal carotid artery of a subject. 7. The microcatheter device of claim 6, wherein the first curve has an arc angle of 35° to 55°. 8. A microcatheter to be introduced into an internal carotid artery to reach an ostium of an ophthalmic artery, the internal carotid artery including a clinoid segment proximal to the ostium, and having an inside bend and an outside bend, the microcatheter comprising: a proximal straight portion;a curved distal portion having a first curve extending from the straight portion and curving in a first direction, the first curve being defined by a first curve radius, and a second curve extending from, and continuous with, the first curve and curving in a second direction that is different from the first direction, the second curve being defined by a second curve radius; anda distal tip,wherein, when the microcatheter is inserted into the internal carotid artery, the curved distal portion of the microcatheter is positioned in the internal carotid artery, the first curve engages the outside bend of the clinoid segment, and the second curve extends from the inside bend toward the ostium. 9. The microcatheter of claim 8, wherein the first curve and the second curve are co-planar. 10. The microcatheter of claim 8, wherein the first direction is opposite to the second direction. 11. The m... | J.D. Franco & Co., LLC | A61M025/00 A61M025/10 A61M029/02 A61M025/09 A61B005/00 A61M025/01 A61B003/10 A61B017/12 G06T007/00 A61M025/06 A61B017/22 A61F009/007
US10813576 | B2 | 2020-10-27 | Analyte sensor | 2019-11-21 | The present invention relates generally to systems and methods for measuring an analyte in a host. More particularly, the present invention relates to systems and methods for transcutaneous measurement of glucose in a host. | 1. A system for measuring an analyte concentration in a host, the system comprising: a sensor system comprising: a first package comprising: a transcutaneous analyte sensor configured to measure a signal indicative of analyte concentration in the host; andelectrical contacts operably connected to the transcutaneous analyte sensor, wherein the electrical contacts are configured to form an operable connection to sensor electronics prior to sensor use;wherein the transcutaneous analyte sensor is associated with an alphanumeric code, andwherein the first package is labeled with the alphanumeric code; anda second package comprising: sensor electronics configured to be operably connected to the transcutaneous analyte sensor through the electrical contacts when the sensor electronics are operably connected to the transcutaneous analyte sensor by the host prior to sensor use, wherein the sensor electronics also comprise an RF module for wireless communications, wherein the sensor electronics are associated with the alphanumeric code, andwherein the second package is labeled with the alphanumeric code;wherein the sensor electronics are configured to communicate with a receiver that comprises:a processor configured to receive sensor information from the sensor electronics and to process the sensor information received from the sensor electronics, anda display configured to display an estimated analyte concentration value associated with the sensor information; andwherein the sensor electronics are configured to transmit information associated with the alphanumeric code to the receiver. 2. The system of claim 1, wherein the transcutaneous analyte sensor comprises a transcutaneous sensor having an in vivo portion and an ex vivo portion. 3. The system of claim 2, wherein the electrical contacts are operably connected to the ex vivo portion of the transcutaneous analyte sensor. 4. The system of claim 1, wherein the first package comprises a contact holder. 5. The system of claim 4, wherein the first package comprises a seal at least partially disposed over the contact holder. 6. The system of claim 5, wherein the seal at least partially surrounds the ex vivo portion of the transcutaneous analyte sensor. 7. The system of claim 5, wherein the seal at least partially surrounds the electrical contacts. 8. The system of claim 1, wherein the transcutaneous analyte sensor is radiation sterilized. 9. The system of claim 8, wherein the sensor electronics are not radiation sterilized. 10. The system of claim 1, additionally comprising an applicator. 11. The system of claim 10, wherein one or both of the sensor first component and the second component sensor electronics is coupled to the applicator. 12. The system of claim 11, wherein the first package additionally comprises a mounting unit operably connectable to the transcutaneous analyte sensor. 13. The system of claim 12, wherein the mounting unit is operably connectable to the applicator. 14. The system... | DexCom, Inc. | A61B005/1486 A61B005/1473 A61B005/1468 A61B005/145 A61B005/00 A61B005/1495 A61B005/15 A61B005/05 A61B017/34 A61M005/172 A61M005/158 A61M005/142
US10809127 | B2 | 2020-10-20 | Method and apparatus for analyzing spectral information | 2019-04-05 | An apparatus for analyzing spectral information includes a database configured to store spectral information of a plurality of materials analyzed by the apparatus, a spectroscopic unit configured to generate spectral information of a subject by filtering an optical signal received from the subject in units of wavelengths, and a controller configured to obtain correlations between spectral information of each of candidate materials from among the plurality of materials and the spectral information of the subject, and generate result information based on the correlations. | 1. An apparatus for analyzing spectral information, the apparatus comprising: a database configured to store spectral information of a plurality of materials analyzed by the apparatus;a spectroscope configured to generate spectral information of a subject by filtering an optical signal received from the subject in units of wavelengths; anda processor configured to obtain correlations between spectral information of each of candidate materials from among the plurality of materials and the spectral information of the subject, and generate result information based on the correlations,wherein the spectroscope comprises: at least one spectral filter configured to filter the optical signal in the units of wavelengths, the at least one spectral filter each including a plurality of spectral channels which are set to pass different wavelengths of the optical signal; andan image sensor configured to generate the spectral information of the subject, based on at least one filter signal generated by the at least one spectral filter,wherein the at least one filter signal represents intensities of wavelength band signals passing through the plurality of spectral channels, andwherein the processor is further configured to obtain an average filter signal for the at least one filter signal, obtain second correlations between each of the at least one filter signal and the average filter signal, and generate the spectral information of the subject, based on the second correlations between each of the at least one filter signal and the average filter signal. 2. The apparatus of claim 1, wherein the processor is further configured to select at least one final material of which a correlation with the spectral information of the subject among the correlations is greater than a reference value from among the candidate materials and generate the result information regarding the at least one final material. 3. The apparatus of claim 2, wherein the result information comprises at least one of: information indicating whether the at least one final material is detected from the subject; anda concentration of the at least one final material in the subject. 4. The apparatus of claim 2, wherein the processor is further configured to adjust the reference value, and select the at least one final material based on the adjusted reference value. 5. The apparatus of claim 1, wherein the processor is further configured to select at least one filter signal of which a second correlation with the average filter signal among the second correlations is greater than a reference value from among the at least one filter signal and generate the spectral information of the subject based on an average signal for the at least one filter signal having the second correlation greater than the reference value. 6. The apparatus of claim 1, further comprising a light source configured to emit light onto the subject, and wherein the optical signal is generated from the light emitted onto the subject... | SAMSUNG ELECTRONICS CO., LTD. | G01J003/28 G01J003/02 A61B005/1455 A61B005/145
US10806393 | B2 | 2020-10-20 | System and method for detection of cognitive and speech impairment based on temporal visual facial feature | 2019-01-29 | A computer-implemented method of assessing whether a patent has a condition is provided, including generating a facial landmark on a received input video to define points associated with a region of interest on a face of the patient, defining a period of talking based respective positions of the defined points, during the period of talking, measuring pause frequency, repetitive pattern, and vocabulary variety, without determining or applying semantic information associated with the talking, to generate an aggregate score, and based on the aggregate score, generating a prediction of the patient having the condition associated with the aggregate score. | 1. A computer-implemented method of assessing whether a patent has a condition, comprising: generating a facial landmark on a received input video to define points associated with a region of interest on a face of the patient;defining a period of talking based respective positions of the defined points;during the period of talking, measuring pause frequency, repetitive pattern, and vocabulary variety, without determining or applying semantic information associated with the talking, to generate an aggregate score; andbased on the aggregate score, generating a prediction of the patient having the condition associated with the aggregate score. 2. The method of claim 1, wherein the generating the facial landmark comprises defining, for the region of interest comprising the mouth of the patient, the defined points outlining the lips of the patient, and measuring, over time, a temporal similarity measure of the defined points, and removing body movement and head movement from the temporal similarity measure to generate a temporal dissimilarity measure for the mouth. 3. The method of claim 2, the defining the period of talking comprising filtering out mouth movement associated with jitter and out-of-plane rotations of the mouth, measuring a vertical distance between an upper lip and a lower lip of the lips, and performing a closing operation to generate a talk score indicative of the period of talking. 4. The method of claim 3, the measuring the pause frequency comprising applying a threshold to the talk score, and registering periods of talk inactivity during the period of talking as the pause frequency. 5. The method of claim 1, the measuring the repetitive pattern comprising defining first and second patterns of mouth motion during the period of talking having a length around respective first and second time intervals, and performing a dissimilarity comparison to obtain a number of repetitions over a time period. 6. The method of claim 1, the measuring the vocabulary variety comprising collecting and aggregating a fixed number of vocabulary patterns throughout the input video using clustering with a fixed number of clusters by selecting repeating ones of the patterns, reconstructing the mouth motion over the fixed number of vocabulary patterns to generate a reconstruction cost indicative of a score of mouth motion variety. 7. The method of claim 6, wherein the vocabulary variety is measured without identifying a language of the vocabulary. 8. The method of claim 1, the generating the prediction further comprising applying a decision tree or a support vector machine to learn a separating function between the patient having the condition and the patient not having the condition. 9. A server capable of determining a condition of a patient, the server configured to perform the operations of: receiving an input video, and performing a facial landmark generation operation on the received input video to define points associated with a region of inte... | FUJI XEROX CO., LTD. | A61B005/00 G10L025/66 G06K009/00 G06K009/62 A61B005/11
US10817737 | B2 | 2020-10-27 | System and method for sensing physiological characteristics | 2019-02-01 | A sensor system is disclosed, which includes a sensor configured to measure electromagnetic energy levels received from skin of a human subject not in contact with the sensor; a data processing unit configured to determine multiple heart rate metrics of the human subject from the electromagnetic energy levels measured by the sensor; and an output device. The output device is configured to indicate a physiological characteristic of the human subject determined from the multiple heart rate metrics of the human subject determined by the data processing unit. | 1. A baseline and repository acquisition data processing method for a sensor system comprising: a sensor directed towards a human subject under a daylight condition to capture video images of human skin, and output video signals,a data processing unit configured to determine multiple heart rate metrics of the human subject by data processing identified regions of interest of pixels of said video signals and derive a physiological characteristic of the human subject, andan output device configured to indicate said physiological characteristic of the human subject;the baseline and repository acquisition data processing method comprising the steps of: receiving RGB video signals by said data processing unit as individual RGB pixel signals collected for red, green and blue bands, from said sensor directed towards a human subject to establish baseline acquisition data;defining two regions of interest of pixels within a video image of said received RGB video signals, one region of interest being a forehead pixel area, and another region of interest being palm pixel area;removing baseline variations by applying a highpass filter to the individual RGB video signals for the red, green, and blue bands of the forehead pixel area, resulting in RGB pixel signals;denoise by removing phase shift from the RGB pixel signals using a principal component analysis algorithm, resulting in denoised RGB pixel signals;selecting a source from a PC1 component of the denoised RGB pixel data by applying an independent component analysis algorithm;applying a bandpass filter to remove high frequency components and further denoise RGB pixel signals, resulting in blood wave signals;using a blind deconvolution method to detect peaks from the blood wave signals and output subject-specific impulse response features as impulse response features;computing stress-specific HRV features and ID-specific HRV features based on measurements of interval between subsequent heartbeats, or RR-interval signals, to produce multiple feature values;passing forehead and palm data from said sensor through an infinite impulse response bandpass filter to output IIR filtered data;determining peaks from the IIR filtered data to estimate time differences between blood wave signals of the forehead data and the palm data;clustering said ID-specific HRV features said impulse response features to generate subject-specific clusters of subject-specific features using a least discriminant analysis method to result in a data repository in an LDA domain; andcomputing baseline feature weights for a data fusion equation and baseline fused features based on said multiple feature values of stress-specific HRV features and said time differences between blood wave signals of the forehead data and the palm data for output. 2. The baseline and repository acquisition data processing method recited in claim 1, wherein baseline acquisition data is taken over a significant period of time of about 30 seconds over multiple col... | UNITED STATES OF AMERICA, AS REPRESENTED BY THE SECRETARY OF THE ARMY | G06K009/40 G06K009/42 G06K009/00 A61B005/0205 A61B005/16 A61B005/117 A61B005/024 A61B005/021 A61B005/00
US10792478 | B2 | 2020-10-06 | Intravascular devices, systems, and methods to address eye disorders | 2019-11-27 | A method may include accessing an artery in communication with an ophthalmic artery of a subject, and advancing a microcatheter along the accessed artery so as to align a distal end of the microcatheter with an ostium of the ophthalmic artery, wherein the microcatheter includes a lumen having a guidewire positioned therein. In addition, the method includes proximally withdrawing the guidewire relative to the microcatheter so as to enable a distal portion of the microcatheter to assume a curved relaxed configuration, and cannulating the ostium with the distal portion of the microcatheter when the distal portion is in the curved relaxed configuration. | 1. A method, comprising: accessing an artery in communication with an ophthalmic artery of a subject;advancing a microcatheter along the accessed artery so as to align a distal end of the microcatheter with an ostium of the ophthalmic artery, wherein the microcatheter includes a lumen having a guidewire positioned therein;proximally withdrawing the guidewire relative to the microcatheter so as to enable a distal portion of the microcatheter to assume a curved relaxed configuration; andcannulating the ostium with the distal portion of the microcatheter when the distal portion is in the curved relaxed configuration. 2. The method of claim 1, further comprising: after cannulating the ostium with the distal portion of the microcatheter, advancing the guidewire into the ophthalmic artery. 3. The method of claim 1, further comprising: before proximally withdrawing the guidewire, inflating a balloon within one of a cervical segment, a petrous segment, or a lacerum segment of an internal carotid artery. 4. The method of claim 1, wherein, in the curved relaxed configuration, the distal portion of the microcatheter corresponds to a shape of a shepherd's hook. 5. The method of claim 1, further comprising: performing an angioplasty procedure via a balloon. 6. The method of claim 5, wherein the accessed artery is an internal carotid artery, and wherein, during the angioplasty procedure, the balloon is located in one of the ophthalmic artery, the ostium, or extending partially within the internal carotid artery and into a short limb of the ophthalmic artery. 7. A method, comprising: accessing an internal carotid artery in communication with an ophthalmic artery of a subject;advancing a microcatheter along the internal carotid artery so as to align a distal end of the microcatheter with an ostium between the internal carotid artery and the ophthalmic artery, wherein the microcatheter includes a lumen having a guidewire positioned therein;proximally withdrawing the guidewire relative to the microcatheter so as to enable a distal portion of the microcatheter to assume a curved relaxed configuration, wherein, in the curved relaxed configuration, a central longitudinal axis of the distal portion includes at least a first curve in a first direction and a second curve in a second direction different than the first direction; andcannulating the ostium via the distal portion of the microcatheter when the distal portion is in the curved relaxed configuration. 8. The method of claim 7, further comprising: delivering the microcatheter to the internal carotid artery via a delivery artery, wherein the delivery artery is one of a supra-orbital artery, a supra-trochlear artery, a superficial temporal artery, or an occipital artery. 9. The method of claim 7, further comprising: before proximally withdrawing the guidewire, inflating a balloon within one of a cervical segment, a petrous segment, or a lacerum segment of the internal carotid artery. 10. The method of clai... | J.D. Franco & Co., LLC | A61M025/10 A61M029/02 A61M025/09 A61B005/00 A61M025/00 A61M025/01 A61B003/10 A61B017/12 G06T007/00 A61M025/06 A61B017/22 A61F009/007
US10791957 | B1 | 2020-10-06 | Magnetic resonance imaging | 2006-11-09 | An open MRI methodology and system that allows dynamic viewing and access to a patient. In intraoperative MRI, the MRI apparatus is configured in the shape of a typical operating room, with full 360° access to the patient. The MRI apparatus encompasses the entire operating room with magnets located on or near the ceiling and floor of the operating room. The remainder of the MRI apparatus, including the control computer, and imaging monitor, may be located outside of the MRI operating room, in order to keep the operating room free of unnecessary equipment, or located inside of the MRI operating room, as desired for operability of the MRI. The patient is placed over the magnet in the floor, the only fixed location in the operating room. The operating room may contain typical operating equipment, as needed, such as cardiopulmonary bypass units, surgical navigation systems, endoscopy systems, and anesthesia carts. | 1. A magnetic resonance imaging room comprising: a plurality of walls, a floor and a ceiling, defining an MRI room space therein;a ferromagnetic shield, said ferromagnetic shield being within said plurality of walls, floor and ceiling to shield said MRI room space from outside interference and prevent outward interference;a magnet, the poles of said magnet positioned substantially along said floor and ceiling within said MRI room space, said poles having a gap therebetween where lines of flux flow therethrough;a patient positioner, said patient positioner positioning a treatment portion of a patient within said gap, said flux flowing therethrough, the room space surrounding said gap and said patient positioner extending to the walls comprising an operating space thereabout, said operating space providing operative access to said treatment portion during treatment for a plurality of medical personnel;an MRI rf transceiver receiving magnetic resonance imaging data generated from said flux flowing through said treatment portion;a computer having a processing unit, said processing unit processing said magnetic resonance imaging data and generating therefrom a plurality of magnetic resonance images on a display device in said magnetic resonance imaging room, said data plurality of magnetic resonance images being dynamically available on said display device and being employed intra-operatively during said treatment of said treatment portion within said room; andat least one other medical device within said MRI room space, wherein said at least one other medical device is comprised of an MRI-safe material,wherein said MRI room space has an internal height of about 8 feet and an internal width of about 14 feet,wherein said processing unit is within said magnetic resonance imaging room,wherein at least one covering of said walls, floor and ceiling are formed of non-magnetic material, said material selected from the group consisting of polymeric materials, wood fibers, paper, concrete, plaster, plasterboard, other cementitious materials and combinations thereof, andwherein said MRI room space is substantially surrounded by a Faraday shield,whereby full access for the treatment of said treatment portion by said plurality of medical personnel from said operating space is provided from substantially all operative angles surrounding said treatment portion, said treatment being aided by dynamic intraoperative magnetic resonance imaging data. 2. The magnetic resonance imaging room according to claim 1, wherein said MRI rf transceiver receives data and said processing unit of said computer processes and displays said plurality of magnetic resonance images in substantially real-time. 3. The magnetic resonance imaging room according to claim 1, wherein said MRI rf transceiver receives said magnetic resonance imaging data and displays said plurality of magnetic resonance images on said display in real-time. 4. A magnetic resonance device comprising: a magnetic re... | FONAR Corporation | A61B005/055 G01R033/38 G01R033/28
US10806402 | B2 | 2020-10-20 | Video clip selector for medical imaging and diagnosis | 2020-04-02 | A method for clip selection includes receiving through an interface to a medical imaging device, a selection of a diagnostic procedure and a target portion of a mammalian body. Thereafter, the device acquires video clip imagery of the target portion and stores the video clip imagery in an image store. Each video clip of the video clip imagery is then image processed to determine a view and a quality of each video clip and a rule is retrieved from a rules base corresponding to the selected diagnostic procedure and target portion. In this regard, the rule specifies a requisite view and quality of the video clip imagery. Finally, the retrieved rule is applied to the video clip imagery as a filter to produce a subset of video clip imagery satisfying the specified requisite view and quality and the subset of video clip imagery is stored in the image store. | 1. A method for clip selection for medical imaging comprising: receiving through an interface to a medical imaging device, a selection of a diagnostic procedure and a target portion of a mammalian body;acquiring a multiplicity of video clip imagery of the target portion utilizing the medical imaging device;storing the video clip imagery in an image store;image processing each video clip of the video clip imagery to determine a view and a quality of each video clip;retrieving a rule from a rules base corresponding to the selected diagnostic procedure and target portion, the rule specifying a requisite view and quality of the video clip imagery;applying the retrieved rule to the video clip imagery as a filter to produce a subset of video clip imagery satisfying the specified requisite view and quality; and,storing the subset of video clip imagery in the image store. 2. The method of claim 1, further comprising: on condition that a video clip satisfying the specified requisite view and quality in the video clip imagery is determined upon the application of the retrieved rule not to exist in the video clip imagery, generating an alert through the interface of the medical imaging device. 3. The method of claim 1, wherein the image processing of each video clip comprises submitting each video clip to a neural network trained to generate output indicating a recognized view in a submitted video clip at a specified level of confidence. 4. The method of claim 1, wherein the image processing of each video clip comprises submitting each video clip to a content-based image retrieval system adapted to compare a submitted video clip to a data store of known images of particular views so as to indicate a recognized view in the submitted video clip. 5. The method of claim 3, wherein the image processing of each video clip further comprises computationally computing a generalized degree of quality of a submitted image based upon the specified level of confidence produced in the output of the neural network. 6. The method of claim 1, wherein the rule additionally specifies a requisite presence of a landmark feature in the view, and wherein the image processing of each video clip comprises submitting each video clip to a neural network trained to generate output indicating a recognized landmark feature in a submitted video clip at a specified level of confidence, such that during application of the retrieved rule, an absence of the landmark feature correlates to poor quality of the video clip, but a presence of the landmark feature correlates to good quality of the video clip. 7. The method of claim 1, wherein the storing occurs during real-time acquisition of the multiplicity of video clip imagery of the target portion utilizing the medical imaging device. 8. A medical imaging data processing system configured for clip selection, the system comprising: a host computing system comprising one or more computers, each including memory and at least one processor;... | CAPTION HEALTH, INC. | A61B005/00 G06N003/08 G06T007/00
US10813601 | B2 | 2020-10-27 | Medical image processing apparatus, medical image processing method, computer-readable medical-image processing program, moving-object tracking apparatus, and radiation therapy system | 2019-11-08 | A medical image processing apparatus comprising: a first input interface configured to acquire a three-dimensional volume image of an object which is provided with at least one marker, the three-dimensional volume image being generated by imaging the object using a medical examination apparatus; a second input interface configured to acquire geometry information of an imaging apparatus which is used for imaging the object to generate a fluoroscopic image of the object; and a specific-setting-information generator configured to generate specific setting information based on the three-dimensional volume image and the geometry information, the specific setting information being used for setting of imaging for generating an image depicting the at least one marker or setting of image processing of the image depicting the at least one marker. | 1. A medical image processing apparatus comprising: a discriminator taught by machine learning;a memory configured to store a parameter of the discriminator by machine learning;an image input interface configured to acquire a two-dimensional fluoroscopic image of an object subjected to a radiation therapy by irradiating a target portion with radiation;an image determination processor configured to determine whether a feature of the two-dimensional fluoroscopic image included in a normal range or not, by using the normal range indicated by the discriminator of the parameter; anda determination-signal output interface configured to output a determination signal, the determination signal indicating a result of determination of the image determination processor,wherein at least one first image is used for the machine learning of the discriminator, wherein the at least one first image is either entirety of the two-dimensional fluoroscopic image or part of the two-dimensional fluoroscopic image acquired before starting the radiation therapy and the at least one first image is acquired in a normal state in which the object is breathing out,the image determination processor is configured to determine whether the feature of a second image is included in the normal range or not, by using the noimal range indicated by the discriminator of the parameter read out from the memory, wherein the second image is the two-dimensional fluoroscopic image acquired by the image input interface during the radiation therapy, andthe determination-signal output interface is configured to output a determination signal for prohibiting radiation to the target portion when the image determination processor determines that the feature of the second images is not included in the normal range. 2. The medical image processing apparatus according to claim 1, wherein the discriminator is at least one of: a one-class support vector machine; a two-class support vector machine; a neural network; a deep neural network; a decision tree. 3. The medical image processing apparatus according to claim 1, wherein the at least one first image includes a plurality of first images that are taken from plural directions during rehearsal of the radiation therapy. 4. The medical image processing apparatus according to claim 1, wherein the at least first image further includes a first image acquired in an abnormal state in which the object is not breathing out, wherein the first image acquired in the abnormal state is further used for the machine learning of the discriminator. 5. A radiation therapy system comprising: the medical image processing apparatus according to claim 1;an imaging apparatus configured to generate a plurality of the two-dimensional fluoroscopic images of the object by serially imaging the object;a moving-object tracking apparatus including a tracking processor configured to perform image processing of tracking a position of a marker that is depicted in the plurality of the tw... | KABUSHIKI KAISHA TOSHIBA Toshiba Energy Systems & Solutions Corporation | G06K009/00 A61B006/03 G16H030/20 A61B006/00 A61B006/12 A61B008/00 G16H040/63 A61B006/02 A61B008/08 G03B042/02 A61B005/055
US10799122 | B2 | 2020-10-13 | Utilizing correlations between PPG signals and iPPG signals to improve detection of physiological responses | 2019-11-20 | Disclosed herein are systems and methods for detecting a physiological response using different types of photoplethysmography sensors. Examples of physiological responses that may be detected include an allergic reaction, a stroke, a migraine, stress, certain emotional responses, manifestation of pain, and blood pressure. In one embodiment, a head-mounted contact photoplethysmography device measures a signal indicative of photoplethysmogram signal at a first region that includes exposed skin on a user's head (PPG signal). A camera, located more than 10 mm away from the user's head, captures images of a second region that includes exposed skin on the user's head. A computer detects the physiological response based on: (i) imaging photoplethysmogram signals (iPPG signals) recognizable in the images, and (ii) correlations between the PPG signal and the iPPG signals. | 1. A system comprising: a head-mounted contact photoplethysmography device configured to measure a signal indicative of photoplethysmogram signal (PPG signal) at a first region that comprises exposed skin on a user's head;a camera configured to capture images of a second region that comprises exposed skin on the user's head; wherein the camera is located more than 10 mm away from the user's head; anda computer configured to detect a physiological response based on: (i) imaging photoplethysmogram signals (iPPG signals) recognizable in the images, and (ii) correlations between the PPG signal and the iPPG signals. 2. The system of claim 1, wherein the camera is an inward-facing head-mounted camera, and both the camera and the head-mounted contact photoplethysmography device are physically coupled to smartglasses or to a smart-helmet, which is designed to measure the user in day-to-day activities, over a duration of weeks, months, and/or years. 3. The system of claim 1, wherein the camera is integrated in a non-wearable device, and the computer is further configured to authenticate that the user is using the non-wearable device by checking whether correlations between the PPG signal and the iPPG signals reach a predetermined threshold. 4. The system of claim 1, wherein the computer is further configured to extract the iPPG signals from the images based on values of time-segments in which the iPPG signals were expected to appear as a function of locations of respective regions of the iPPG signals relative to location of the contact PPG device. 5. The system of claim 1, wherein the computer is further configured to extract from the PPG signal at least one of the following parameters: systolic peak, dicrotic notch, diastolic peak, interbeat interval, and systolic-diastolic peak-to-peak time; and the computer is further configured to utilize at least one of the parameters to correlate between the PPG signal and the iPPG signals. 6. The system of claim 1, wherein the computer is further configured to extract from the PPG signal times corresponding to at least one of the following types of fiducial points: systolic peaks, dicrotic notches, and diastolic peaks; and the computer is further configured to utilize the times to extract corresponding fiducial points in the iPPG signals by adding to the times an offset in order to determine when the corresponding fiducial points manifest in the iPPG signals. 7. The system of claim 6, wherein the offset is proportional to at least one of the following values: a heart rate of the user, and a blood pressure value of the user. 8. The system of claim 1, wherein the iPPG signals comprise multiple values for different sub-regions of the second region, and the physiological response is detected based on differences between amplitudes of the values recognizable in the different sub-regions of the second region. 9. The system of claim 8, wherein the physiological response is indicative of an allergic reaction, and t... | Facense Ltd. | G06K009/00 A61B005/01 A61B005/00 G01J005/12 G01J005/02 A61B005/16 G01J005/00
US10806425 | B1 | 2020-10-20 | X-ray imaging apparatus | 2019-09-06 | An X-ray imaging apparatus includes an operation panel including a plurality of operation input units and disposed on an X-ray imaging table, and a substrate including circuits disposed inside the operation panel and configured to output signals due to operation of the plurality of operation input units and a sensor configured to sense ingress of liquid. | 1. An X-ray imaging apparatus, comprising: an X-ray imaging table including a top board on which a subject is placed;an imager including an X-ray source configured to irradiate the subject with X-rays, and an X-ray detector configured to detect the X-rays emitted from the X-ray source and transmitted through the subject;an operation panel including a plurality of operation input units and disposed on the X-ray imaging table; anda substrate including circuits disposed inside the operation panel and configured to output signals due to operation of the plurality of operation input units, and a sensor configured to sense ingress of liquid. 2. The X-ray imaging apparatus according to claim 1, wherein: the sensor includes a first conductive pattern disposed on a surface of the substrate and a second conductive pattern spaced apart from the first conductive pattern on the surface of the substrate, and is configured to sense the ingress of the liquid based on a short circuit between the first conductive pattern and the second conductive pattern. 3. The X-ray imaging apparatus according to claim 2, wherein: the first conductive pattern and the second conductive pattern are disposed side by side at a predetermined interval in such a manner as to surround the circuits. 4. The X-ray imaging apparatus according to claim 2, wherein: the sensor further includes a power supply, a resistor, and a sensing circuit, all of which are connected to the first conductive pattern; andthe second conductive pattern is connected to a ground. 5. The X-ray imaging apparatus according to claim 4, wherein: the second conductive pattern is disposed outside the first conductive pattern. 6. The X-ray imaging apparatus according to claim 2, wherein: the first conductive pattern and the second conductive pattern are disposed along an outer periphery of the surface of the substrate. 7. The X-ray imaging apparatus according to claim 2, wherein: the first conductive pattern and the second conductive pattern are provided on both a front surface and a back surface of the substrate. 8. The X-ray imaging apparatus according to claim 2, further comprising: a controller configured or programmed to perform control not to process the signals output from the circuits when the first conductive pattern and the second conductive pattern are short-circuited. 9. The X-ray imaging apparatus according to claim 2, further comprising: a display configured to display a warning when the first conductive pattern and the second conductive pattern are short-circuited. | Shimadzu Corporation | A61B005/00 A61B006/00 A61B006/04
US10813565 | B2 | 2020-10-27 | Wearable monitor | 2020-06-01 | The present disclosure relates to a wearable monitor device and methods and systems for using such a device. In certain embodiments, the wearable monitor records cardiac data from a mammal and extracts particular features of interest. These features are then transmitted and used to provide health-related information about the mammal. | 1. A wearable system for monitoring data, the wearable system comprising: a cardiac sensor and circuit configured to detect or derive cardiac signals from a mammal, the circuit configured to estimate a heartbeat time series from the cardiac signals;a secondary sensor configured to collect secondary physiological signals from the mammal;one or more transmitters configured to transmit the heartbeat time series and secondary physiological signals to a computing device, the computing device configured to infer a likelihood of an occurrence of past cardiac arrhythmia from the heartbeat time series; andwherein the computing device is configured to cross-check the heartbeat time series versus the secondary physiological signals such that the accuracy of the inference of the likelihood of the occurrence of past cardiac arrhythmia is improved. 2. The wearable system of claim 1, wherein the secondary physiological signals comprise photoplethysmography signals. 3. The wearable system of claim 1, wherein the secondary physiological signals comprise motion signals. 4. The wearable system of claim 3, wherein the computing device is further configured to detect free-fall. 5. The wearable system of claim 1, wherein the secondary physiological signals comprise bioimpedance signals. 6. The wearable system of claim 5, wherein the computing device is further configured to estimate galvanic skin response. 7. The wearable system of claim 1, wherein the secondary physiological signals comprise temperature measurements. 8. The wearable system of claim 1, wherein the secondary physiological signals comprise oxygen saturation measurements. 9. The wearable system of claim 1, wherein the secondary physiological signals comprise audio signals. 10. The wearable system of claim 1, wherein the secondary physiological signals are collected intermittently. 11. The wearable system of claim 1, wherein the computing device infers a plurality of most probable cardiac rhythms by filtering the heartbeat time series according to a predetermined threshold. 12. The wearable system of claim 1, wherein the cross-check comprises a confidence level calculation. 13. The wearable system of claim 1, further comprising a patient trigger, the patient trigger configured to initiate transmission of the heartbeat time series. 14. The wearable system of claim 1, wherein the computing device is further configured to detect a partial loss of contact with the skin. 15. A wearable system for monitoring data, the wearable system comprising: a cardiac sensor and circuit configured to detect or derive cardiac signals from a mammal, the circuit configured to estimate a heartbeat time series from the cardiac signals;a human activity sensor configured to collect human activity signals from the mammal;one or more transmitters configured to transmit the heartbeat time series and the human activity signals to a computing device, the computing device configured to infer a likelihood of an occurrence o... | iRhythm Technologies, Inc. | A61B005/046 A61B005/00 A61B005/04 G16H050/30 G16H050/20 A61B005/0456 A61B005/0472 A61B005/0408 G16H040/63 A61B005/0432 A61B005/0468 G16H080/00 A61B007/04 G16H040/67 A61B005/0205 A61B005/024 A61B005/0404
US10799120 | B2 | 2020-10-13 | Image processing method and device for fluorescence reaction region of teeth | 2018-12-12 | An image processing method for a fluorescence reaction region of teeth. The image processing method includes emitting blue light from a light source to illuminate the teeth in a mouth, so that the teeth generate fluorescence; capturing a first teeth image of the teeth by an image capturing unit; separating the first teeth image into a first red-value image, a first green-value image, and a first blue-value image by a processing unit; transforming the first red-value image into a second red-value image by the processing unit using a pixel value transforming function; and combining the second red-value image, the first green-value image, and the first blue-value image into a second teeth image by the processing unit. | 1. An image processing method for a fluorescence reaction region of teeth, comprising: emitting blue light from a light source to illuminate the teeth in a mouth, so that the teeth generate fluorescence;capturing a first teeth image of the teeth by an image capturing unit;separating the first teeth image into a first red-value image, a first green-value image, and a first blue-value image by a processing unit;transforming the first red value image into a second red value image by the processing unit using a pixel value transforming function,wherein in the step of transforming the first red-value image into the second red-value image, further decreasing a red pixel value of the first red-value image that is smaller than a predetermined value, and increasing a red pixel value that is greater than the predetermined value,wherein an upper limit of the increased red pixel value of the first red-value image is 2n−1, and a lower limit of the decreased red pixel value of the first red-value image is 0, where n is a positive integer; andcombining the second red-value image, the first green-value image, and the first blue-value image into a second teeth image by the processing unit. 2. The method as claimed in claim 1, further comprising: transmitting the second teeth image to a display device to display the second teeth image. 3. The method as claimed in claim 1, wherein the step of transforming the first red-value image into the second red-value image further comprises: generating a red pixel value correspondence table with the pixel value transforming function using the red pixel values from 0 to 2n−1; andtransforming the first red-value image into the second red-value image according to the red pixel value correspondence table. 4. The method as claimed in claim 1, wherein: the step of reducing the red pixel value that is smaller than the predetermined value is to subtract a first transformed red pixel value from the red pixel value that is smaller than the predetermined value, wherein the first transformed red pixel value is obtained by substituting the red pixel value that is smaller than the predetermined value into a first elliptic function; andthe step of increasing the red pixel value that is greater than the predetermined value is to add a second transformed red pixel value to the red pixel value that is greater than the predetermined value plus, wherein the second transformed red pixel value is obtained by substituting the red pixel value that is greater than the predetermined value into a second elliptic function. 5. An image processing device for a fluorescence reaction region of teeth, comprising: a light source, disposed to emit blue light to illuminate the teeth in a mouth, so that the teeth generate fluorescence;an image capturing unit, disposed to capture a first teeth image of the teeth;a processing unit, disposed to process the first teeth image, wherein the step in which the processing unit processes the first teeth image comprises... | QUANTA COMPUTER INC. | G06K009/00 A61B005/00 A61B001/04 A61B001/06 A61B001/24 G06T011/00
US10794911 | B2 | 2020-10-06 | Reliable, comprehensive, and rapid sexual health assessment | 2019-09-13 | A system and method for detecting status of a health condition in a single-step process includes: a signal output device including a) a loading zone; b) a reaction zone fluidly coupled to the loading zone and including one or more reaction substances conjugated to labels, configured to enable detection of target material associated with the health condition; c) a testing zone fluidly coupled to the reaction zone and including one or more testing substances corresponding to the target material; and d) a control zone including a control substance retained at the control zone. The system and methods can be adapted for assessment of sexual health of one or more subjects, in relation to pregnancy, fertility, and/or sexually transmitted infections caused by one or more agents including, Chlamydia trachomatis, Neisseria gonorrhoeae, Trichomonas vaginalis, Treponema pallidum, Gardnerella vaginitis, human immunodeficiency virus, human papillomavirus infection, Hepatitis B, and herpes simplex virus. | 1. A system for detection of a sexually transmitted infection, the system comprising: a sampling kit comprising: a sample collecting tool for collecting a biological sample;a container for receiving the sample collecting tool;a buffer for being held within the container and for extracting, from the sample on the sample collecting tool, a target material associated with the sexually transmitted infection, the target material comprising a biomarker of a pathogen that causes the sexually transmitted infection, wherein the buffer comprises one or more of: phosphate buffered saline, Tris-buffered saline, 4-(2-hydroxyethyl)-1-piperazineethanesulfonic acid (HEPES) buffered saline, and an extraction substance comprising one or more of: 3-[(3-Cholamidopropyl) dimethylammonio]-1-propanesulfonate, a protein extraction reagent, octylthioglucoside, sodium hydroxide, Triton X-100, and octyl glucoside;a signal output device, wherein the signal output device comprises: a loading zone at a proximal end of the signal output device, the loading zone insertable into the container such that the loading zone receives the target material extracted in the buffer upon insertion of the loading zone into the container,a reaction zone in fluid communication with the loading zone such that the received target material is able to pass from the loading zone to the reaction zone, the reaction zone comprising a first reaction substance conjugated to a first label, wherein the first reaction substance is capable of preferentially coupling to a first target of the received target material,a testing zone in fluid communication with the reaction zone such that the first reaction substance and the first target material are able to pass from the reaction zone to the testing zone, the testing zone comprising a first testing substance retained at a first region of the testing zone, wherein the first testing substance is capable of preferentially coupling to the first target of the received target material such that the testing zone is able to visually display an indication of the detection of the sexually transmitted infection when the sexually transmitted infection is present; anda control zone in fluid communication with the reaction zone such that the first reaction substance and the first target are able to pass through the testing zone to the control zone, the control zone comprising a control substance retained at the control zone, wherein the control substance is not capable of preferentially coupling to the target material;wherein the sexual transmitted infection is an infection associated with at least one of: Chlamydia trachomatis, Neisseria gonorrhoeae, or Trichomonas vaginalis; andwherein the first reaction substance and the first testing substance each comprise at least one of the following aptamers: SEQ ID NO 9, SEQ ID NO 10, SEQ ID NO 11, SEQ ID NO 12, SEQ ID NO 13, SEQ ID NO 14, SEQ ID NO 15, or SEQ ID NO 16, or at least one of the following antibodies: M4020310, M210312... | SIMPLE HEALTHKIT, INC. | G01N033/53 G01N033/571 C12Q001/00 C12Q001/68 A61K049/00 A61B005/055 A61K039/095 A61K039/118 A61K039/00 G01N033/569
US10806390 | B1 | 2020-10-20 | System and method for detecting physiological state | 2020-05-15 | A system and method for health diagnostics and more specifically to an image-capture based system and method for detecting physiological state for a subject. The system provides a remote and non-invasive approach by which to detect physiological state with a high confidence. The system enables monitoring of hemoglobin concentration changes by optical imaging and related detection systems. | 1. A system for detecting physiological states from a captured image sequence of a subject, the system comprising: a camera configured to capture an image sequence of the subject, the image sequence comprising a query set of images;a processing unit, in communication with a data storage, trained to determine a set of bitplanes of a plurality of images in the captured image sequence that represent hemoglobin concentration (HC) changes of the subject and that maximize signal differentiation between different physiological states, the determination comprising: extracting from the HC changes a heart beat signal of the subject, andselecting, using a machine learning technique, an RGB pixel bit-combination that maximizes a heart beat signal-to-noise ratio;a classification machine, trained using a training set comprising HC changes of subjects with known physiological states, and configured to: detect the subject's physiological states based on HC changes in the set of bitplanes, the detection comprising calculating an estimated statistical probability that the subject's physiological state conforms to a known physiological state from the training set, and a normalized intensity measure of such determined physiological state; andoutput the detected physiological states. 2. The system of claim 1, wherein the set of bitplanes that represent HC changes are determined for a selected plurality of regions of interest (ROI) of the subject that are relevant as an indicator of physiological state. 3. The system of claim 2, wherein the processing unit is further configured to extract from the HC changes the heart beat signal of the subject from one or more ROI, process the heat beat signal to determine heart beat interval time series data of the subject, perform Fourier transforms on the heart beat interval time series data to obtain a stress level index, compare the stress level index with a predetermined normative stress index distribution profile to determine the subject's comparative stress level, and provide the subject's comparative stress level to the classification machine for use in detecting the subject's physiological states. 4. The system of claim 1, wherein outputting the subject's physiological states comprises grouping each of the detected physiological states into one of a plurality of groupings based on the calculated statistical probability and normalized intensity measure. 5. The system of claim 1, wherein the physiological states comprise stress levels, pain levels or fatigue levels. 6. The system of claim 1, wherein the camera comprises an optical sensor directly attached to the skin of the subject, and the processing unit is further configured to remove artifacts from motion and heat from the captured image sequence. 7. The system of claim 1, wherein the processing unit is further configured to process the captured image sequence to detect skin lesions that would be difficult to spot visually. 8. The system of claim 1, further compris... | NURALOGIX CORPORATION | G06K009/00 A61B005/16 A61B005/024 A61B005/055 A61B005/145 A61B005/00 G06N020/00 A61B005/026 G06N003/08 G06T005/00 G06T007/00 A61B005/0476
US10814166 | B1 | 2020-10-27 | System and method for developing core muscle usage employing music | 2016-04-29 | A wearable device has a core contraction sensor. Signals from the core contraction sensor are transmitted to a processor which analyzes the core contraction signals and determines if the user's core is contracted or relaxed. The processor can cause a computing device to output a sequence of tones in response to a core contraction signal. The sequence of tones can correspond to a song which can be played by performing a plurality of core contractions with durations that correspond to a duration of the notes in the song. Alternatively, the core muscles can be contracted to correspond to music heard by the user. The processor can output a score based upon the matching of the core contractions with the musical notes. | 1. A method for development a core muscle, comprising: providing a contraction sensor in a wearable device with a bumper extending from the wearable device which is pressed against an abdomen of a user with a belt and a microphone in communication with a processor, wherein the contraction sensor detects pressure from the bumper;adjusting a tension on the belt to adjust the bumper against the abdomen of the user based upon core contraction signals and core relaxation signals which are detected by the contraction sensor, the core contraction signal and the core relaxation signal are transmitted to the processor and displayed on the visual display;detecting ambient musical notes by the microphone coupled to the processor;detecting core contractions of the user with the contraction sensor;transmitting core contraction signals from the contraction sensor to the processor;detecting by the processor, a timing relationship between the core contractions and the ambient musical tones detected by the microphone;analyzing the timing relationship by the processor to determine if the core contractions correspond to the ambient musical tones detected by the microphone;outputting by the processor correct signals for each of the core contractions that correspond to the ambient musical tones; andoutputting by the processor error signals for each of the core contractions that do not correspond to the ambient musical tones. 2. The method of claim 1 wherein the core contractions are detected when the force applied to the core contraction sensor exceeds a predetermined contraction force. 3. The method of claim 1 wherein the core contractions correspond to the ambient musical tones when the core contractions are within 0.1 second of the ambient musical tones. 4. The method of claim 1 further comprising: providing a memory coupled to the processor wherein songs having a sequence of the ambient musical tones are stored in the memory. 5. The method of claim 1 further comprising: providing a memory coupled to the processor;determining durations of the ambient musical tones that is optimized for the user; andstoring the duration of time that is optimized for the user in the memory. 6. The method of claim 1 further comprising: providing a graphical user interface displayed on a visual display coupled to the processor; anddisplaying a score based upon the correct signals and the error signals on the visual display. 7. A method for development a core muscle, comprising: providing a contraction sensor in a wearable device with a bumper extending from the wearable device which is pressed against an abdomen of a user with a belt and a microphone in communication with a processor which is coupled to a visual display, wherein the contraction sensor detects pressure from the bumper;adjusting a tension on the belt to adjust the bumper against the abdomen of the user based upon core contraction signals and core relaxation signals which are detected by the contraction sensor, the... | Alert Core, Inc. | A61B005/00 A63B024/00 A61B005/11
US10806379 | B2 | 2020-10-20 | User identification by biometric monitoring device | 2020-03-25 | Techniques for user identification by a biometric monitoring device are disclosed. In one aspect, a method of operating a biometric monitoring device may involve measuring a weight of a user in response to detecting that the user is standing on a platform, determining, based on sensor data generated by a sensor, a user parameter indicative of the user's identification, identifying one of a plurality of user profiles as corresponding to the user based on a comparison of the user parameter to parameter values and a comparison of the measured weight of the user to weight values, and updating the identified user profile based on at least one of the measured weight and the user parameter. | 1. A method of operating a biometric monitoring device, the device comprising a platform configured to receive at least one foot of a user, a plurality of sensors, a memory, and processing circuitry, the method comprising: detecting that the user is standing on the platform;measuring, in response to detecting that the user is standing on the platform and based on body-weight data generated by a first one of the sensors, a weight of the user;determining, in response to detecting that the user is standing on the platform and based on sensor data generated by a second one of the sensors, a user parameter indicative of the user's identification, wherein the second sensor comprises a wireless communication transceiver, and wherein the determining the user parameter comprises determining that a device associated with the user is in the proximity of the wireless communication transceiver;comparing the user parameter to a plurality of parameter values respectively associated with a plurality of user profiles stored in the memory;comparing the measured weight of the user to a plurality of weight values respectively associated with each of the user profiles;identifying the one of the user profiles as corresponding to the user based on the comparison of the user parameter to the parameter values and the comparison of the measured weight of the user to the weight values; andupdating the identified user profile based on at least one of the measured weight and the user parameter. 2. The method of claim 1, wherein: the second sensor further comprises a biometric sensor; andthe user parameter further comprises a physiological parameter of the user. 3. The method of claim 2, wherein the determining of the physiological parameter comprises measuring a bioelectrical impedance of the user's body. 4. The method of claim 3, wherein the measuring of the user parameter comprises: applying at least one electrical signal to the user's body; andmeasuring the bioelectrical impedance of the user's body based on the application of the at least one electrical signal. 5. The method of claim 4, further comprising: determining a plurality of bioelectrical impedance parameters associated with the user based on the measured bioelectrical impedance of the user's body according to a bioelectrical model of the user's body as a plurality of electrical elements,wherein the determining that the user parameter matches a parameter value associated with one of the user profiles is based on the determined bioelectrical impedance parameters. 6. The method of claim 5, wherein the parameter value associated with each of the user profiles comprises a mean vector and a covariance matrix of previously determined bioelectrical impedance parameters associated with the user profile, and wherein the determined bioelectric parameters are arranged in an observation vector, the method further comprising: determining a Mahalanobis distance between i) the observation vector and ii) each of the paramet... | Fitbit, Inc. | A61B005/1171 A61B005/00 G01G019/50 H04L029/08 A61B005/053 A61B005/117 G06K009/00 G06F003/048
US10806394 | B2 | 2020-10-20 | Information processing method and information processing system | 2020-02-24 | In an information processing method, a computer acquires a sleep state of a person existing in space, acquires detection data output from a sensor that detects entry of an object into the space, performs a first determination to determine whether or not the sleep state changes to awakening within a predetermined time from a time point at which the object is estimated to enter the space based on the sleep state and the detection data, generates, in association with the sleep state before the time point, awakening information for determining possibility that the person is awakened by entry of the object in a case where the person is in the sleep state before the time point of entry based on a result of the first determination, and presents the awakening information associated with the sleep state via a presentation device. | 1. An information processing method executed by a computer, the information processing method comprising: acquiring a sleep state of a person existing in space;acquiring detection data output from a sensor that detects entry of an object into the space;performing a first determination to determine whether or not the sleep state changes to awakening within a predetermined time from a time point at which the object is estimated to enter the space based on the sleep state and the detection data;generating, in association with the sleep state before the time point, awakening information for determining possibility that the person is awakened by entry of the object in a case where the person is in the sleep state before the time point based on a result of the first determination; andpresenting the awakening information associated with the sleep state via a presentation device. 2. The information processing method according to claim 1, wherein the presenting the awakening information includes presenting the awakening information in a case where the sleep state is not awakening. 3. The information processing method according to claim 1, further comprising performing a second determination to determine transition of a sleep state after the sleep state changes to awakening based on the sleep state,wherein the generating the awakening information includes generating the awakening information based on a result of the first determination and a result of the second determination. 4. The information processing method according to claim 3, wherein the generating the awakening information includes generating the awakening information based on whether or not transition is determined to be made in the sleep state from awakening to another state in the second determination. 5. The information processing method according to claim 3, wherein the generating the awakening information includes generating the awakening information based on an elapsed time from a time point at which the sleep state changes to awakening to a time point at which transition is determined to be made in the sleep state from awakening to the another state in the second determination. 6. The information processing method according to claim 1, wherein the generating the awakening information includes calculating possibility of awakening of the person based on a result of the first determination, and generating the calculated possibility of awakening as the awakening information. 7. The information processing method according to claim 1, further comprising: acquiring sound data output from a microphone existing in the space; anddetermining a characteristic of a sound within the space within a predetermined time from a time point at which the object is estimated to enter the space based on the sound data and the detection data,wherein the generating the awakening information includes associating the determined characteristic of the sound with the awakening information, andthe presenting the a... | PANASONIC INTELLECTUAL PROPERTY MANAGEMENT CO., LTD. | H05B037/02 A61B005/00 G06F009/54 H04L012/28 G06N007/00
US10806366 | B2 | 2020-10-20 | Multi-phase flow decomposition using electrical capacitance volume tomography sensors | 2019-10-09 | The present invention provides a system and method for multi-phase flow decomposition using electrical capacitance imaging techniques. The present invention provides a system and method to obtain permittivity distributions at a plurality of frequency markers using volume tomography image reconstruction to determine volume fraction of each phase and to produce images of the volume fraction for each phase. | 1. A system for generating a three-dimensional tomography of a vessel interior or other object and for multi-phase flow decomposition, the system comprising: a capacitance sensor comprising a plurality of electrodes for placement around the vessel or the object, wherein the capacitance sensor is configured to provide sensor sensitivity in three geometric dimensions;data acquisition circuit in communication with the capacitance sensor for receiving input data from the capacitance sensor, the data acquisition circuit adapted to output capacitance signals and electric phase signals at different frequencies;a hardware processing system in communication with the data acquisition circuit, the hardware processing system programmed with instructions for executing on the hardware processing system to: 1) measure electric phase shift in degrees or radians between an input signal to the capacitance sensor and the current produced at an output of the capacitance sensor at all of the different frequencies; 2) reconstruct a three-dimensional volume image from the electric phase shift measured at all of the different frequencies; andwherein the hardware processing system is programmed with instructions for using the capacitance and electric phase signals at different frequencies to measure a volume fraction of each phase of the flow and for using each capacitance or electrical phase signal to calculate the velocity for each phase of the flow. 2. The system for generating a three-dimensional tomography of a vessel interior or other object and for multi-phase flow decomposition according to claim 1, wherein the hardware processing system is programmed with instructions for executing on the hardware processing system to reconstruct volume images of each phase alone. 3. The system for generating a three-dimensional tomography of a vessel interior or other object and for multi-phase flow decomposition according to claim 2, wherein a reconstructed image based on the electric phase difference is directly related to the phase. 4. The system for generating a three-dimensional tomography of a vessel interior or other object and for multi-phase flow decomposition according to claim 1, wherein the hardware processing system is programmed with instructions for executing on the hardware processing system to reconstruct images of the real or imaginary components of effective dielectric constant at each frequency. 5. The system for generating a three-dimensional tomography of a vessel interior or other object and for multi-phase flow decomposition according to claim 1, wherein the hardware processing system is programmed with instructions for generating volume images of each phase of the multi-phase flow individually. 6. The system for generating a three-dimensional tomography of a vessel interior or other object and for multi-phase flow decomposition according to claim 1, wherein the hardware processing system is programmed with instructions for using the product of velo... | Tech4Imaging LLC | G01R027/26 A61B005/053 G01N027/22 A61B005/107 A61B005/00 G01F001/708 G01F001/74 A61B005/02
US10791978 | B2 | 2020-10-06 | Classifying individuals using finite mixture markov modelling and test trials with accounting for item position | 2019-07-01 | Methods, systems, and apparatus, including medium-encoded computer program products, for analyzing data include: receiving data including responses, and lack thereof, for items of a cognitive test including multiple item-recall trials; processing the data using a stochastic model of a cognitive process, in which a conditional probability distribution of future states of the cognitive process depend upon a present state; and encoding a result of the processing on a non-transitory computer-readable medium for use in an assessment related to cognition; wherein the processing using the stochastic model includes representing recall or recognition of an item in the multiple item-recall trials using distinct cognitive states; and wherein the processing using the stochastic model includes adjusting separate memory storage and retrieval parameters for each of the distinct cognitive states in the modeled cognitive process to account for position of the items in each respective trial of the multiple item-recall trials. | 1. A computer-implemented method comprising: receiving data comprising responses, and lack thereof, for items of a cognitive test, wherein the cognitive test comprises test trials;processing the data using a Finite Mixture Markov (FMM) model of a cognitive process, wherein the FMM model of the cognitive process (i) represents recall, identification or recognition of an item in at least one of the test trials using distinct cognitive states, and(ii) adjusts separate memory storage and retrieval parameters for each of the distinct cognitive states to account for position of the items in each respective trial of the test trials; andclassifying individuals into one of two groups that differ by a given biomarker using results of the processing the data using the FMM model of the cognitive process. 2. The computer-implemented method of claim 1, wherein the distinct cognitive states comprise three cognitive states being an unlearned state, an intermediate state, and a learned state. 3. The computer-implemented method of claim 2, wherein each of the memory storage and retrieval parameters have an assigned subscript corresponding to an item's position in a trial. 4. The computer-implemented method of claim 3, wherein the test trials are at least three trials, at least two items of the at least three trials are free to be placed in different list positions in separate administrations of individual trials of the at least three trials, and respective ones of the subscripts correspond to an item's position in respective ones of the at least three trials. 5. The computer-implemented method of claim 2, wherein processing the data using the FMM model comprises computing a probability of a given item's response pattern using a set of all possible cognitive state sequences except for cognitive state sequences that transition from the learned state to the intermediate state, from the learned state to the unlearned state, or from the intermediate state to the unlearned state. 6. The computer-implemented method of claim 2, wherein the given biomarker is cerebrospinal fluid. 7. The computer-implemented method of claim 2, wherein the given biomarker is amyloid. 8. The computer-implemented method of claim 2, wherein classifying the individuals comprises measuring disease progression. 9. The computer-implemented method of claim 2, wherein classifying the individuals comprises measuring treatment effects. 10. A system comprising: a user device; andone or more computers operable to interact with the user device, and the one or more computers being configured to (i) receive data comprising responses, and lack thereof, for items of a cognitive test, wherein the cognitive test comprises test trials, (ii) process the data using a Finite Mixture Markov (FMM) model of a cognitive process, wherein the FMM model of the cognitive process (a) represents recall, identification or recognition of an item in at least one of the test trials using distinct cognitive states, and (... | Medical Care Corporation | A61B005/16 G06N020/00 G16H010/20 G16H050/50 G16H050/20 A61B005/00
US10806362 | B2 | 2020-10-20 | Integrated ECG electrode and antenna radiator | 2019-06-28 | Multiple circuits in a computing device can share one or more conductive elements. The use of the conductive element can vary by circuit, such as an antenna radiator for a radio frequency (RF) circuit or an electrode for an electrocardiography (ECG) circuit. The circuitry sharing a conductive element can utilize signals obtained over different frequency ranges. Those ranges can be used to select decoupling circuitry, or elements, that can enable the respective circuits to obtain signals over a respective frequency range, excluding signals over one or more other frequency ranges corresponding to other circuitry sharing the circuit. Such an approach allows for concurrent independent operation of the circuitry sharing a conductive element. | 1. A monitoring device, comprising: communications circuitry for communicating data using at least one wireless transmission protocol;electrocardiogram (ECG) circuitry for monitoring the heart rate of a user of the monitoring device;a common conductive element in electrical connection with the communications circuitry and the ECG circuitry, wherein the common conductive element functions as an antenna for the communications circuitry and as an electrode for the ECG circuitry;a first decoupling element positioned along an electrical path between the common conductive element and the communications circuitry, wherein signals of a first frequency range are received from the common conductive element to the communications circuitry and wherein the first decoupling element is configured to prevent signals from the communications circuitry at a second frequency range from significantly loading the ECG circuitry; anda second decoupling element positioned along an electrical path between the common conductive element and the ECG circuitry, wherein signals of the second frequency range are received from the common conductive element to the ECG circuitry and wherein the second decoupling element is configured to prevent signals from the ECG circuitry at the first frequency range from significantly loading the communications circuitry. 2. The monitoring device of claim 1, wherein the communications circuitry includes antenna matching circuitry, wherein the first decoupling element is selected to enable the conductive element to function as an antenna radiator for the communications circuitry, and wherein the second decoupling element is selected to enable the conductive element to function as an electrode for the ECG circuitry. 3. A monitoring device, comprising: communications circuitry for communicating data using at least one wireless transmission protocol;biometric circuitry for performing biometric monitoring for a user of the monitoring device;a common conductive element in electrical connection with the communications circuitry and the biometric circuitry;a first decoupling element positioned along an electrical path between the common conductive element and the communications circuitry selected such that signals of a first frequency range are received from the conductive element to the communications circuitry and such that the first decoupling element is configured to prevent signals from the communications circuitry at a second frequency range from significantly loading the biometric circuitry; anda second decoupling element positioned along an electrical path between the common conductive element and the biometric circuitry selected such that signals of a second frequency range are received from the common conductive element to the biometric circuitry and such that the second decoupling element is configured to prevent signals from the biometric circuitry at the first range from significantly loading the communications circuitry. 4. The monito... | Fitbit, Inc. | A61B005/0428 A61B005/00 A61B005/0408 H01Q001/50 H03H007/38
US10813567 | B2 | 2020-10-27 | System and method for composite display of subcutaneous cardiac monitoring data | 2019-10-07 | A system and method for facilitating a cardiac rhythm disorder diagnosis based on subcutaneous cardiac monitoring data with the aid of a digital computer are provided. Cutaneous action potentials of a patient are recorded as electrocardiogram (EGC) data over a set time period using a subcutaneous insertable cardiac monitor. A set of R-wave peaks is identified within the ECG data and an R-R interval plot is constructed. A difference between recording times of successive pairs of the R-wave peaks in the set is determined. A heart rate associated with each difference is also determined. The pairs of the R-wave peaks and associated heart rate are plotted as the R-R interval plot. A diagnosis of cardiac disorder is facilitated based on patterns of the plotted pairs of the R-wave peaks and the associated heart rates in the R-R interval plot. | 1. A system for composite display of subcutaneous cardiac monitoring data, comprising: a subcutaneous insertable cardiac monitor, comprising: an implantable housing for implantation within a living body;at least one pair of electrocardiographic (ECG) sensing electrodes provided on opposite ends of the implantable housing operatively placed to facilitate sensing in closest proximity to low amplitude, low frequency content cardiac action potentials that are generated during atrial activation; andelectronic circuitry provided within the housing assembly comprising a low power microcontroller operable to execute under modular micro program control as specified in firmware, an ECG front end circuit interfaced to the microcontroller and configured to capture the cardiac action potentials sensed by the pair of ECG sensing electrodes which are output as ECG signals, a wireless transceiver configured to wirelessly couple with a download station, and a non-volatile memory electrically interfaced with the microcontroller and operable to continuously store samples of the ECG signals as ECG data;the download station adapted to retrieve the ECG data from the memory via the wireless transceiver; anda computer comprising a processor and memory within which code for execution by the processor is stored, the processor configured to: receive the ECG data recorded by the subcutaneous insertable cardiac monitor from the download station;identify a plurality of R-wave peaks in the ECG data;calculate a difference between recording times of successive pairs of the R-wave peak as R-R intervals and determine a heart rate associated with each time difference;form an R-R interval plot of the ECG data comprising the R-R intervals plotted along an x-axis of the plot and the heart rates associated with the R-R intervals plotted along a y-axis of the plot; andgenerate a diagnostic composite plot comprising the R-R interval plot, a near field view of a portion of the ECG data, and an intermediate field view of a different portion of the ECG data for diagnosis of a cardiac event. 2. A system in accordance with Claim 1, the subcutaneous cardiac monitor further comprising a wireless antenna interfaced to the wireless transceiver. 3. A system in accordance with Claim 1, wherein the download station is configured to inductively couple with the subcutaneous insertable cardiac monitor. 4. A system in accordance with claim 1, the processor further configured to: interpret heart rate variability patterns in the diagnostic composite plot; andform a diagnosis of a cardiac rhythm disorder. 5. A system in accordance with claim 4, further comprising: a cardiac rhythm therapy delivery device programmed to treat the diagnosed cardiac rhythm disorder. 6. A system in accordance with claim 4, wherein the cardiac condition is selected from a group comprising one or more of: sinus bradycardia; sinus tachycardia; premature atrial and ventricular beats; ectopic atrial tachycardia; atrial fibrilla... | BARDY DIAGNOSTICS, INC. | A61B005/0456 A61B005/044 A61B005/0432 A61B005/00 A61B005/0408 A61B005/0452 A61B005/0245 A61B005/024 A61B005/042 A61B005/04 A61B005/046 A61B005/0468 A61B005/0464 A61B005/0205
US10799157 | B2 | 2020-10-13 | Systems and methods for display device and sensor electronics unit communication | 2019-08-29 | Methods and apparatus are provided for communication among display devices and sensor electronics unit in an analyte monitoring system. The analyte monitoring system may include a sensor that is configured to perform measurements indicative of analyte levels. The sensor may be communicatively coupled to the sensor electronics unit. The sensor electronics unit may be configured to transmit data indicative of analyte levels to the display devices using one or more communication protocols. Furthermore, the sensor electronics unit may be configured to operate in multiple modes, and switch between the modes in response to commands received from the display devices. Related systems, methods, and articles of manufacture are also described. | 1. An analyte monitoring system, comprising: an analyte sensor configured to perform measurements indicative of analyte levels;a sensor electronics unit communicatively coupled to the analyte sensor, the sensor electronics unit configured to: receive the measurements indicative of analyte levels from the sensor;operate in a first power mode and a second power mode;transmit sensor information when in the first power mode over a first communication protocol using a Bluetooth module, andreceive and respond to one or more commands in the second power mode over a second communication protocol using a Near Field Communication (NFC) module; anda display device configured to: transmit the one or more commands to the sensor electronics unit in the second power mode using the second communication protocol;receive communication parameters comprising information associated with one or more encryption/decryption keys, the communication parameters being transmitted and received in the second power mode using the second communication protocol; anduse the received communication parameters to decrypt sensor information sent to the display device over the first communication protocol by the sensor electronics unit after the first communication protocol is established by Bluetooth pairing of the display device with the sensor electronics. 2. The analyte monitoring system of claim 1, wherein the communication parameters comprise pairing information used to establish the first communication protocol by Bluetooth pairing. | DexCom, Inc. | A61B005/00 A61B005/145 G06F019/00 H04L029/06 A61B005/1486 G16H040/60 G16H010/60 A61B005/11 G16H040/63 G16H040/67 H04L029/08
US10811138 | B1 | 2020-10-20 | Parameter selection model using image analysis | 2020-03-11 | Described herein are systems and methods of selecting treatment parameters values for treating skin lesions. A device may establish a treatment parameter selection model using a training dataset. The training dataset may include a plurality of examples. Each example may include a sample image of an example skin lesion to which a treatment is administered using an applicator. Each example may include a first label indicating success or failure of the treatment. Each example may include a second label corresponding to treatment parameters defining the treatment. The device may identify an input image. The device may determine that the input image corresponds to a skin lesion based on visual characteristics of the input image. The device may apply the treatment parameter selection model to the input image to output a recommended treatment to apply. The device may store an association between the input image and the recommended treatment. | 1. A method of selecting treatment parameter values for treating skin lesions, comprising: training, by one or more processors, a treatment parameter selection model using a training dataset, the training dataset including a plurality of examples, each example including i) a sample image of an example skin lesion to which a treatment is administered using a cutaneous applicator; ii) a first label indicating an outcome corresponding to one of success or failure of the treatment applied to the example skin lesion in the sample image; and iii) a second label indicating at least one value corresponding to one or more treatment parameters defining the treatment applied to the example skin lesion, the predefined one or more treatment parameters specifying: a type of the treatment corresponding to one of a first treatment type or a second treatment type,one or more attributes of the cutaneous applicator for the treatment, andat least one of an amount of dosage of the treatment corresponding to the first treatment type on the example skin lesion or a duration of administration of the treatment corresponding to the second treatment type on the example skin lesion,wherein the treatment parameter selection model is trained by: iteratively inputting a respective example of the plurality of examples into the treatment parameter selection model,generating a respective output of the treatment parameter selection model, the output including i) at least one expected value corresponding to the one or more treatment parameters and ii) an expected outcome of success or failure in treating the example skin lesion using the at least one expected value, andadjusting weights of the treatment parameter selection model based on comparing the respective output to the outcome of first label and the at least one value corresponding to one or more treatment parameters of the second label in the respective example;identifying, by the one or more processors, an input image including one or more visual characteristics;determining, by the one or more processors, that the input image corresponds to a skin lesion based on the one or more visual characteristics of the input image;applying, by the one or more processors, responsive to determining that the input image includes the skin lesion, the treatment parameter selection model to the input image to output one or more values corresponding to the one or more treatment parameters to define a recommended treatment to apply to the skin lesion corresponding to the input image; andstoring, by the one or more processors, in one or more data structures, an association-between the input image and the one or more values corresponding to the one or more treatment parameters to define the recommended treatment to apply to the skin lesion corresponding to the input image. 2. The method of claim 1, further comprising: determining, by the one or more processors, that a second input image does not include any skin lesions based on one or more s... | Memorial Sloan Kettering Cancer Center | G16H050/20 G16H050/50 G16H030/20 G16H030/40 G16H020/10 A61B005/00 G06T007/00
US10813568 | B2 | 2020-10-27 | System and method for classifier-based atrial fibrillation detection with the aid of a digital computer | 2019-11-04 | A system and method for classifier-based atrial fibrillation detection with the aid of a digital computer are provided. Electrocardiography (ECG) features and annotated patterns of the features are maintained in a database, at least some of the patterns associated with atrial fibrillation. A classifier is trained based on the annotated patterns. A representation of an ECG signal recorded by one or more ambulatory monitors is received. ECG features in the representation falling within each of the temporal windows are detected. The trained classifier is used to identify patterns of the ECG features. At least one matrix with weights for the patterns are generated. A value indicative of whether portions of the representation are associated the patient experiencing atrial fibrillation is calculated. That one or more of the portions are associated with the patient experiencing atrial fibrillation is determined. An action is taken based on one or more of the determinations. | 1. A system for classifier-based atrial fibrillation detection with the aid of a digital computer, comprising: a database operable to maintain a plurality of electrocardiography (ECG) features and annotated patterns of the features, at least some of the patterns associated with atrial fibrillation;at least one server interconnected to the database, the at least one server configured to: train a classifier based on the annotated patterns in the database;receive a representation of an ECG signal recorded by one or more ambulatory monitors during a plurality of temporal windows;detect a plurality of the ECG features in at least some of the portions of the representation falling within each of the temporal windows;use the trained classifier to identify patterns of the ECG features within one or more of the portions of the ECG signal;generate at least one matrix with weights for the patterns;for each of the portions, calculate using the at least one matrix a value indicative of whether the portion of the representation within that ECG signal is associated with a patient experiencing atrial fibrillation;determine that one or more of the portions of the ECG signal are associated with the patient experiencing atrial fibrillation using the scores for those portions; andtake an action based on one or more of the determinations that one or more of the portions of the ECG signal are associated with the patient experiencing atrial fibrillation, wherein the action comprises sending an alert regarding one or more of the determinations. 2. A system according to claim 1, wherein columns of the at least one matrix represent the patterns and rows of the at least one matrix represent matrix multipliers. 3. A system according to claim 2, wherein each of the repeating patterns are associated with a repeating pattern value, the at least one server further configured to: determine a cross connection weight for each of the repeating patterns, comprising: multiply each repeating pattern value by each of the matrix multipliers; andscale the product of the multiplication by a predetermined factor and set a product of the scaling as the cross-connection value, wherein the cross-connection values are used to calculate the values indicative of whether the portions of the representation are associated the patient experiencing atrial fibrillation. 4. A system according to claim 1, the at least one server further configured to: receive annotations of the portions of the ECG signals as being indicative of the patient experiencing atrial fibrillation;compare the annotations of the annotated patterns within the representation to the determinations that the portions of the ECG signal are indicative of the patient experiencing atrial fibrillation; anddetermine accuracy of the determinations based on the comparison. 5. A system according to claim 4, wherein the received annotations are one of received from a user or generated by a machine. 6. A system according to claim 5, the at ... | BARDY DIAGNOSTICS, INC. | A61B005/046 A61B005/00 A61B005/0404 A61B005/0408 G06N020/00 A61B005/04 A61B005/0452 A61B005/044 A61B005/0432 A61B005/0402 G06N003/04 G06N003/08
US10801905 | B2 | 2020-10-13 | Grip-strength device with detection function | 2019-01-31 | A grip-strength device with detection function comprises: a grip-strength assembly comprising a first supporting piece, a second supporting piece, a rebounding element, a plurality of detection elements, a circuit element, a pull-force measuring element, and a power-supply element. The user can hold the grip-strength assembly and press the first supporting piece and the second supporting piece; and the force given by the user to the first supporting piece and the second supporting piece is measured by the pull-force measuring element; thereby detecting the user's grip force; or touching the detection elements with both hands, the circuit element will generate the detection current to enter the human body through the detection elements and then returns to the circuit element to detect the muscle mass in the human body; thereby the grip-strength assembly can have the functions of simultaneously detecting the grip strength and the body's muscle mass. | 1. A grip-strength device with detection function, which mainly comprises: a grip-strength assembly, wherein the grip-strength assembly comprises a first supporting piece, a second supporting piece, and a rebounding element; wherein one end of the rebounding element is connected with the first supporting piece, and the other end of the rebounding element is connected with the second supporting piece;a plurality of detection elements, wherein the detection elements are set on the grip-strength assembly;a power-supply element, wherein the power-supply element is set in the grip-strength assembly;a circuit element, wherein the circuit element is set in the grip-strength assembly, and is in information connection with the detection elements; wherein the circuit element is electrically connected with the power-supply element to generate a detection current to the detection elements through the power given by the power-supply element, and then the detection elements receive the detection current which has pass the human body; anda pull-force measuring element, wherein the pull-force measuring element is set in the grip-strength assembly, and is in information connection with the circuit element; thereby measuring the displacement force when the first supporting piece and the second supporting piece are displaced with each other. 2. The grip-strength device with detection function according to claim 1, wherein a display element is set on the grip-strength assembly, and the display element is in information connection with the circuit element. 3. The grip-strength device with detection function according to claim 1, wherein the grip-strength assembly is set with an external connection-portion, wherein the external connection-portion is in information connection with the circuit element. 4. The grip-strength device with detection function according to claim 3, wherein the external connection-portion is set with an external connection-portion, wherein the external connection-portion is in information connection with an electronic device. 5. The grip-strength device with detection function according to claim 1, wherein the grip-strength assembly is set with a power connection-portion, wherein the power connection-portion is electrically connected with the power-supply element. 6. The grip-strength device with detection function according to claim 5, wherein the grip-strength assembly is set with a power connection-portion, wherein the power connection-portion is provided for connecting with an external power-supply element. 7. The grip-strength device with detection function according to claim 1, wherein the circuit element detects the muscle mass in the human body via the detection current. | GOLDENSUNDA TECHNOLOGY CO., LTD. | G01L005/00 A61B005/22 G06F003/14
US10806370 | B1 | 2020-10-20 | MRI system and method for detection and correction of patient motion | 2019-04-25 | A system and method for detecting, timing, and adapting to patient motion during an MR scan includes using the inconsistencies between calculated images from different coil-array elements to detect the presence of patient motion and, together with the k-space scan-order information, determine the timing of the motion during the scan. Once the timing is known, various actions may be taken, including restarting the scan, reacquiring those portions of k-space acquired before the movement, or correcting for the motion using the existing data and reconstructing a motion-corrected image from the data. | 1. A magnetic resonance imaging method comprising: generating intensity-corrected single-coil images from raw magnetic resonance (MR) data of an imaged subject, wherein the raw MR data comprise data collected by each coil of a plurality of coils in a receiving coil array of an MR system, and wherein the raw MR data are associated with a scan order used during acquisition thereof, the scan order having a plurality of time steps in which k-space is filled in a predetermined manner;identifying inconsistencies among the intensity-corrected single-coil images;calculating, for at least one time step of the scan order, a motion score using the scan order and the inconsistencies to identify timing associated with motion occurring during the acquisition; andperforming a corrective action based at least on the timing associated with the motion to ameliorate the effects of the motion on an MR image produced using at least a portion of the raw MR data. 2. The method of claim 1, wherein identifying inconsistencies among the intensity-corrected single-coil images comprises: applying a Fourier transform to the intensity-corrected single-coil images to transform image data of the intensity-corrected single-coil images into k-space data; anddetermining differences between the k-space data of pairs of intensity-corrected single-coil images. 3. The method of claim 2, wherein determining differences between the k-space data of pairs of intensity-corrected single-coil images comprises taking an absolute difference between the Fourier transform of two intensity-corrected single-coil images. 4. The method of claim 2, wherein determining differences between the k-space data of pairs of intensity-corrected single-coil images comprises generating a k-space difference map representing a difference between the k-space data for a pair of the intensity-corrected single-coil images. 5. The method of claim 4, wherein identifying inconsistencies between the intensity-corrected single-coil images comprises identifying locations of relatively bright columns or rows in the k-space difference map. 6. The method of claim 4, wherein identifying inconsistencies among the intensity-corrected single-coil images comprises projecting the k-space difference map along the readout direction onto an axis to produce a plot of integrated k-space difference as a function of phase-encoding index, and identifying peaks that are relatively larger than others, and wherein a size of a peak is proportional to a degree of inconsistency. 7. The method of claim 6, wherein calculating, for the at least one time step of the scan order, the motion score comprises integrating over all previous time steps the peaks of the plot of integrated k-space difference. 8. The method of claim 1 wherein k-space is undersampled to accelerate imaging, by use of parallel imaging, compressed sensing, or some other method. 9. The method of claim 1, comprising, for the at least one time step of the scan order, zero-fil... | GENERAL ELECTRIC COMPANY | A61B005/055 G01R033/565 G01R033/56 G01R033/48 G16H030/40
US10813587 | B2 | 2020-10-27 | Method for determining movement patterns during a dental treatment | 2019-11-25 | A method includes selecting a treatment mode displayed on a screen of a mobile phone or tablet PC, using a camera of the tablet PC or mobile phone to capture an image area containing (i) one or both pupils, the nose, eyebrows, eye hole, lips, ears, cheeks and/or chin of the person, and (ii) a toothbrush moving at least in an X-/Y-plane, and wirelessly receiving sensor data from the toothbrush in the mobile phone or tablet PC. The sensor data contains at least rotational movements and/or acceleration of the toothbrush captured by an acceleration sensor and/or a rotation sensor, disposed in or on the toothbrush. Thereafter, the method includes processing the sensor data in a processor, thereby generating processed sensor data, generating correction information based on the processed sensor data and the selected treatment mode, and displaying the correction information on the screen of the mobile phone or tablet PC. | 1. A method comprising: selecting one treatment mode from a plurality of treatment modes displayed on a screen of a mobile phone or tablet PC,using a camera of the tablet PC or mobile phone to capture an image area containing (i) one or both pupils, the nose, eyebrows, eye hole, lips, ears, cheeks and/or chin of the person, and (ii) a toothbrush moving at least in an X-/Y-plane to treat surface parts of teeth of the person,wirelessly receiving sensor data from the toothbrush in the mobile phone or tablet PC, the sensor data containing at least rotational movements and/or acceleration of the toothbrush captured by an acceleration sensor and/or a rotation sensor, disposed in or on the toothbrush,processing the sensor data in a processor, thereby generating processed sensor data,generating correction information based on the processed sensor data and the selected treatment mode, anddisplaying the correction information on the screen of the mobile phone or tablet PC. 2. The method according to claim 1, further comprising: detecting a contact pressure between the toothbrush and the teeth using a pressure sensor associated with the toothbrush. 3. The method according to claim 2, further comprising: haptically or acoustically outputting signals or commands from the toothbrush in accordance with the correction information. 4. The method according to claim 3, further comprising: transmitting raw or processed movement pattern data from the mobile phone or tablet PC to a server, andsending processed, modified or analyzed data via an internet connection from the server back to the mobile phone or tablet PC. 5. A non-transitory computer readable medium storing a program causing one or more processors to execute the method according to claim 1. 6. A mobile phone or tablet PC comprising: a processor,a display, andthe non-transitory computer readable medium according to claim 5. 7. A method comprising: selecting one treatment mode from a plurality of treatment modes displayed on a screen of a mobile phone or tablet PC,using a camera of the tablet PC or mobile phone to capture an image area containing (i) at least one body part selected from one or both pupils, the nose, eyebrows, eye hole, lips, ears, cheeks and/or chin of the person, as well as (ii) a toothbrush moving at least in an X-/Y-plane to treat surface parts of teeth of the person, thereby generating image data,wirelessly receiving sensor data from the toothbrush in the mobile phone or tablet PC, the sensor data containing at least rotational movements and/or acceleration of the toothbrush captured by an acceleration sensor and/or a rotation sensor, disposed in or on the toothbrush,processing the sensor data in a processor, thereby generating processed sensor data,using the processor of the mobile phone or the tablet PC to identify the toothbrush in the image data based upon the shape of the toothbrush and to separate toothbrush image data from said image data in such a way that movements of the ... | Benjamin Ohmer | A61B005/00 A46B015/00 A61B005/11 A61C017/22 A61C019/04
US10820117 | B2 | 2020-10-27 | Systems and methods for generating damped electromagnetically actuated planar motion for audio-frequency vibrations | 2019-10-03 | A vibration module for applying vibrational tractions to a wearer's skin is presented. Use of the vibration module in headphones is illustrated for providing tactile sensations of low frequency for music, for massage, and for electrical recording and stimulation of the wearer. Damped, planar, electromagnetically-actuated vibration modules of the moving magnet type are presented in theory and reduced to practice, and shown to provide a substantially uniform frequency response over the range 40-200 Hz with a minimum of unwanted audio. | 1. An apparatus comprising: a housing;a plurality of conductive coils capable of carrying electrical current;a plurality of magnets arranged in operative proximity to the plurality of conductive coils;a moving portion comprising an inertial mass and the plurality of magnets;a suspension comprising a plurality of flexures that guides the moving portion in a planar motion with respect to the housing and the plurality of conductive coils;wherein vibration of the apparatus imparts vibrations to a user's skin;wherein vibration of the apparatus is damped by a viscous ferrofluid in physical contact with at least the moving portion;wherein the viscous ferrofluid reduces at least a resonance within a frequency range of 40-200 Hz in response to signals applied to the plurality of conductive coils;wherein said moving portion includes at least a pocket that provides space for at least a magnet;wherein each of said plurality of flexures is more resistant to motion transverse to a plane of the moving portion than it is to linear motion in the plane of the moving portion; andwherein said housing is generally cuboid in shape. 2. The apparatus of claim 1 wherein said apparatus is capable of producing audio frequency vibrations in response to electrical signals applied to the plurality of conductive coils. 3. The apparatus of claim 1 wherein said housing comprises a plurality of magnetic flux guides comprising an upper magnetic flux guide and a lower magnetic flux guide. 4. The apparatus of claim 3 wherein each of said plurality of magnetic flux guides comprises a portion of said housing and is coupled to at least a coil. 5. The apparatus of claim 1 wherein each of said plurality of conductive coils is an elongated oval with substantially flat sides. 6. The apparatus of claim 1 wherein a long axis of each of the plurality of flexures is substantially in the plane of the moving portion. 7. The apparatus of claim 1 wherein each of said plurality of magnets is mounted so that it has a polarity that is an opposite of the polarity of the magnet or magnets adjacent to it. 8. The apparatus of claim 1 wherein said plurality of flexures are not integrally formed with said moving portion or said housing. 9. An apparatus for imparting vibrations comprising: a housing;a plurality of conductive cons capable of carrying electrical current;a plurality of magnets arranged in operative proximity to the plurality of conductive cons;a moving portion comprising an inertial mass and the plurality of magnets;a suspension comprising a plurality of flexures that guides the moving portion in a planar motion with respect to the housing and the plurality of conductive coils;wherein motion of the moving portion generates counter-motion of the housing and any enclosure or other structural element in which it is mounted, thereby imparting vibrations to a user's skin;wherein movement of the moving portion is damped by a viscous ferrofluid in physical contact with at least the moving por... | Taction Technology, Inc. | H04R001/00 H04R009/06 G08B006/00 H04R001/10 F16F007/10 F16F015/03 A61H023/00 H04R005/033 A61B005/00 A61H023/02 A61N001/00 B06B001/04 F16F009/02 A61F011/14 A61N001/04 A61B005/0488 A61N001/36 A61B005/04 A61B005/0496
US10799158 | B2 | 2020-10-13 | Analyte sensor | 2019-11-21 | The present invention relates generally to systems and methods for measuring an analyte in a host. More particularly, the present invention relates to systems and methods for transcutaneous measurement of glucose in a host. | 1. A system for measuring an analyte concentration in a host, the system comprising: a transcutaneous analyte sensor;sensor electronics configured to operably connect to the transcutaneous analyte sensor;at least one electrical contact configured to operably connect the transcutaneous analyte sensor to the sensor electronics;a sealing member comprising a sealing member upper portion and a sealing member lower portion, wherein the sealing member at least partially surrounds the at least one electrical contact and at least a portion of the transcutaneous analyte sensor when the transcutaneous analyte sensor is operably connected to the sensor electronics, wherein the sealing member substantially seals the at least one electrical contact from moisture, and wherein an ex vivo portion of the transcutaneous analyte sensor is positioned between the sealing member upper portion and the sealing member lower portion; anda contact holder over which the sealing member and the transcutaneous analyte sensor are at least partially disposed. 2. The system of claim 1, wherein the sealing member upper portion and the sealing member lower portion are connected. 3. The system of claim 1, wherein the sealing member has a durometer hardness of from about 5 Shore A to about 80 Shore A. 4. The system of claim 1, wherein the sealing member comprises at least one gap that is maintained when the at least one electrical contact is operably connected to the sensor electronics. 5. The system of claim 4, wherein the transcutaneous analyte sensor at least partially extends into the gap. 6. The system of claim 1, wherein the sealing member comprises a material selected from the group consisting of silicone, silicone/polyurethane hybrid, polyurethane, polysulfide, and mixtures thereof. 7. The system of claim 1, wherein the ex vivo portion of the transcutaneous analyte sensor comprises sensor electrical contacts. 8. The system of claim 1, wherein one of the at least one electrical contact has a first end exposed to the outside of the sealing member to engage an electrical contact of the sensor electronics. 9. The system of claim 8, wherein one of the at least one electrical contact has a second end engaging an electrical contact of the transcutaneous analyte sensor. 10. The system of claim 1, wherein the at least one electrical contact comprises a conductive elastomeric material. 11. The system of claim 1, wherein one end of the at least one electrical contact is flush with an outer surface of the sealing member. 12. A glucose monitoring kit comprising: an assembly comprising: a contact holder,an elastomeric sealing member with an upper portion and a lower portion positioned at least partially disposed over the contact holder,a transcutaneous glucose sensor having an ex vivo portion positioned between the upper portion and the lower portion of the elastomeric sealing member, andone or more electrical contacts at least partially surrounded by the sealing member and havin... | DexCom, Inc. | A61B005/1468 A61B005/1473 A61B005/1486 A61B005/1495 A61B005/145 A61B005/00 A61B005/15 A61B005/05 A61B017/34 A61M005/172 A61M005/158 A61M005/142
US10791925 | B2 | 2020-10-06 | System and method for tracking motion | 2019-01-27 | Detecting position information related to a face, and more particularly to an eyeball in a face, using a detection and ranging system, such as a Radio Detection And Ranging (“RADAR”) system, or a Light Detection And Ranging (“LIDAR”) system. The position information may include a location of the eyeball, translational motion information related to the eyeball (e.g., displacement, velocity, acceleration, jerk, etc.), rotational motion information related to the eyeball (e.g., rotational displacement, rotational velocity, rotational acceleration, etc.) as the eyeball rotates within its socket. | 1. A system for determining motion of a target, the system comprising: a video imaging system configured to capture a plurality of images of the target;a lidar system configured to generate a range measurement or a Doppler velocity measurement for each of a plurality of points on the target; anda processor configured to: determine, from the plurality of images of the target, at least one first aspect of motion of the target based on the plurality of images of the target,determine, from the range measurement or the Doppler velocity measurement for each of the plurality of points on the target, at least one second aspect of motion of the target, wherein the at least one first aspect of motion of the target is orthogonal to the at least one second aspect of motion of the target, andcombine the at least one first aspect of motion of the target determined from the plurality of images of the target and the at least one second aspect of motion of the target determined from the range measurement or the Doppler velocity measurement for each of the plurality of points on the target to determine the motion of the target. 2. The system of claim 1, wherein the at least one first aspect of motion comprises a lateral motion of the target in an image plane of the plurality of images of the target, a vertical motion of the target in the image plane of the plurality of images of the target, or a rotation of the target in the image plane of the plurality of images of the target. 3. The system of claim 1, wherein the processor configured to determine, from the plurality of images of the target, at least one first aspect of motion of the target based on the plurality of images of the target comprises the processor configured to determine at least three first aspects of motion of the target based on the plurality of images of the target. 4. The system of claim 3, wherein the at least three first aspects of motion comprises a lateral motion of the target in an image plane of the plurality of images of the target, a vertical motion of the target in the image plane of the plurality of images of the target, and a rotation of the target in the image plane of the plurality of images of the target. 5. The system of claim 1, wherein the lidar system is configured to generate the range measurement, and wherein the at least one second aspect of motion comprises a translational motion of the target in a direction of the range measurement or a rotational motion of the target orthogonal to the direction of the range measurement. 6. The system of claim 1, wherein the processor configured to determine, from the range measurement or the Doppler velocity measurement for each of the plurality of points on the target, at least one second aspect of motion of the target comprises the processor configured to determine at least three second aspects of motion of the target. 7. The system of claim 6, wherein the lidar system is configured to generate the range measurement, and wherein t... | StereoVision Imaging, Inc. | A61B003/113 A61B003/00 G01S013/88 G01S017/88 G01S017/86 A61B003/14 G01S017/89 A61B005/00 A61B005/11
US10806339 | B2 | 2020-10-20 | Systems and methods for treating cancer using brachytherapy | 2018-12-12 | Systems and methods are provided for treating cervical and/or uterine cancers in brachytherapy with an intracavitary brachytherapy applicator. The system comprises a tandem adapted for insertion into a cervix of a patient. An ovoid assembly comprises first and second inflatable ovoids and an ovoid support mechanism. The first and second inflatable ovoids are adapted for insertion within fornices of a patient. First and second retractors are adapted to be coupled to the ovoid assembly. The first retractor is adapted to be positioned to retract the bladder of a patient during treatment. The second retractor is adapted to be positioned to retract the rectum of a patient during treatment. The tandem and the first and second inflatable ovoids are adapted to be coupled to a radioactive source to deliver an implant radiation dose suitable for cancer treatment at a cancerous cervical treatment site in a patient. | 1. A system for treating cervical and/or uterine cancers in brachytherapy with an intracavitary brachytherapy applicator, comprising: a tandem assembly comprising a tandem and a tandem connector, the tandem adapted for insertion into a cervix of a patient and the tandem connector adapted to receive the tandem within an interior of the tandem connector along a longitudinal axis, the tandem connector comprising one or more grooves arranged along the longitudinal axis, the tandem comprising a multi-lumen shaft configured to receive an optical fiber therethrough;an ovoid assembly comprising first and second adjustably inflatable ovoids and an ovoid support mechanism, the ovoid assembly comprising first and second handles configured to support the respective first and second inflatable ovoids, wherein the handles are configured to allow for user manipulation to control a relative position of the ovoids using a unidirectional adjustment mechanism, each of the handles comprising a multi-lumen shaft, the handles adapted to allow for user manipulation to control the relative position of the ovoids for insertion of the ovoids within fornices of a patient, the first and second adjustably inflatable ovoids having a deflated configuration for insertion into a patient and one or more adjustably inflated configurations for positioning the ovoid assembly during treatment, the ovoid support mechanism configured to establish a longitudinal position of the ovoid assembly relative to the tandem based on a coupling of the ovoid support mechanism with the one or more grooves;a first inflatable retractor adapted to be releasably coupled to the ovoid assembly, the first inflatable retractor having a deflated configuration for insertion into a patient and an adjustably inflated configuration for retraction of tissue during treatment;wherein the tandem and the first and second inflatable ovoids are adapted to be coupled to a radioactive source to deliver an implant radiation dose suitable for cancer treatment at a cancerous cervical and/or uterus treatment site in a patient. 2. The system of claim 1, wherein the optical fiber is configured for coupling to a camera to facilitate positioning of the tandem. 3. The system of claim 1, wherein the multi-lumen shaft of the tandem comprises at least three lumens. 4. The system of claim 1, wherein the multi-lumen shaft of the tandem is configured to link an ultrasound transducer therethrough. 5. A system for treating cervical and/or uterine cancers, the system comprising: a tandem assembly comprising a tandem and a tandem connector, the tandem adapted for insertion into a cervix of a patient and the tandem connector adapted to receive the tandem within an interior of the tandem connector along a longitudinal axis, the tandem connector comprising one or more grooves arranged along the longitudinal axis;an ovoid assembly comprising first and second adjustably inflatable ovoids and an ovoid support mechanism, wherein the ovoid as... | Voxel Rad, Ltd. | A61B001/303 A61B001/32 A61B001/31 A61B008/12 A61B005/00 A61B008/00
US10797383 | B2 | 2020-10-06 | Band latch mechanism and housing with integrated antenna | 2019-09-16 | A band latch mechanism that is configured to connect a wristband to a fitness tracker is provided. The band latch mechanism may be configured to be inserted into a cavity of a housing of the fitness tracker and configured so that any metallic body of the band latch mechanism does not contact metallic surfaces of the cavity in order to prevent an electrical ground from being positioned within a keep-out zone of an antenna of the fitness tracker. A housing with integrated antenna structures is also disclosed. | 1. An apparatus comprising: a first radio-frequency (RF) receiver having a first RF feed; anda housing configured to be part of a wearable electronic device, wherein: the first RF receiver and the first RF feed are located within the housing,the housing has a plurality of exterior surfaces,the housing includes a base portion, a first RF radiator portion, and an electrically non-conductive intermediate structure that is interposed between, and connected with, the base portion and the first RF radiator portion,the base portion includes a back surface that faces a wearer's skin that contacts the wearable electronic device when the wearable electronic device is worn by the wearer,the base portion and the first RF radiator portion are made of metal,the first RF radiator portion includes one or more of the exterior surfaces of the housing,the first RF radiator portion is positioned within the housing such that the exterior surfaces of the housing included in the first RF radiator portion generally face away from the back surface, andthe first RF radiator portion is in electrically conductive contact with the first RF feed within the housing. 2. The apparatus of claim 1, wherein the electrically non-conductive intermediate structure maintains a separation distance of between 0.8 and 1.5 mm between the first RF radiator portion and the base portion. 3. The apparatus of claim 1, wherein the first RF radiator portion is electrically isolated from the base portion by the electrically non-conductive intermediate structure. 4. The apparatus of claim 1, wherein the base portion and the first RF radiator portion are made of a non-ferrous metal. 5. The apparatus of claim 1, wherein the base portion, the first RF radiator portion, and the electrically non-conductive intermediate structure are a nano-molded structure, with the first RF radiator portion and the base portion each having a plurality of microscopic fissures or pores arising from the nano-molding manufacturing process and the electrically non-conductive intermediate structure having portions extending into the microscopic fissures or pores. 6. The apparatus of claim 1, wherein the base portion and the first RF radiator portion are bonded to the electrically non-conductive intermediate structure with an adhesive layer. 7. The apparatus of claim 1, further comprising a second RF receiver having a second RF feed, wherein: the second RF receiver and the second RF feed are located within the housing,the housing further includes a second RF radiator portion,the electrically non-conductive intermediate structure is further interposed between, and connected with, the base portion and the second RF radiator portion,the second RF radiator portion is made of metal,the second RF radiator portion includes one or more further exterior surfaces of the housing,the second RF radiator portion is positioned within the housing such that the further exterior surfaces of the housing included in the second RF radiator ... | Fitbit, Inc. | H01Q001/27 H01Q001/24 A61B005/00 A44C005/14 A44C005/00 G04G021/04 G04R060/06 G04B037/14 G04G017/08 G04G017/04 G04G021/02 H01Q005/30 A61B005/11 H01Q021/28
US10812426 | B1 | 2020-10-20 | Data derived user behavior modeling | 2019-08-20 | In some examples, user models are generated to represent experience of users with respect to their roles. Models that represent conditions are also generated. As part of generating a support element for a particular user, a triggering event is detected (e.g., an update to a user record), a condition is identified, a condition model and a user model are compared to identify a condition preparedness score. This score is used to generate the support element, which is shared with a user device of the user. | 1. A computer-implemented method, comprising: accessing, from an interaction data database and by a centralized server, historical interaction data identifying historical interactions of a set of authorized users with sets of support elements previously presented to the set of authorized users, the sets of support elements previously generated in part based on data collected from a clinical data warehouse associated with the centralized server and a first set of authorized user profiles belonging to the set of authorized users, the set of support elements comprising sets of tasks for consideration by individual authorized users of the set of authorized users as part of responding to present conditions of dependent users;determining, from the historical interaction data, first tasks of the set of tasks performed by the individual authorized users;determining, from the historical interaction data, second tasks of the set of tasks not performed by the individual authorized users;accessing a predictive model to which authorized user profiles are compared to generate the sets of support elements, the predictive model comprising a set of weighted values;updating at least one weighted value of the predictive model based on at least one of the first tasks or the second tasks;generating a second set of authorized user profiles based on the predictive model including the updated at least one weighted value; andstoring the second set of authorized user profiles. 2. The computer-implemented method of claim 1, wherein the set of support elements are embodied in electronic communications that are customized to contexts of the set of authorized users with respect to the dependent users. 3. The computer-implemented method of claim 1, wherein each support element is capable of being presented at a user device associated with a respective authorized user, each support element comprising one or more items retrieved from a database associated with the centralized server. 4. The computer-implemented method of claim 1, wherein each authorized user model comprises a plurality of data objects representative of user preparedness for responding to at least one present condition, the plurality of data objects comprising at least one of a generic data object, an experience data object, or an activity data object. 5. The computer-implemented method of claim 4, wherein: the generic data object represents generic information of each authorized user;the experience data object represents historical experience each authorized user has obtained by responding to the at least one present condition at other times; andthe activity data object represents additional knowledge each authorized user has obtained that is related to the at least one present condition. 6. The computer-implemented method of claim 1, wherein determining, from the historical interaction data, the first tasks of the set of tasks performed by the individual authorized users comprises identifying trends in the... | C/HCA, Inc. | H04L012/58 G16H050/30 A61B005/00
US10806380 | B2 | 2020-10-20 | Method to enhance audio signal from an audio output device | 2019-09-03 | A method of enhancing an audio signal from an audio output device is provided. For a frequency band, a user masking contour curve covering at least a part of said frequency band is obtained, a target masking contour curve is derived from the user masking contour curve, and a multi-band digital compression system is parameterized based on the sound level of the target masking contour curve at a given frequency and the sound level of the user masking contour curve at the same given frequency. The obtained parameters are outputted to provide an enhanced audio signal. | 1. A method of enhancing an audio signal from an audio output device, the method comprising, for a given frequency band of a plurality of frequency bands: obtaining, at a multi-band processor, a masking contour curve, the masking contour curve covering at least a part of the a frequency band;generating a target masking contour curve for the masking contour curve;parameterizing a digital compression system based on a signal-to-noise ratio (SNR) of the target masking contour curve at a given frequency and the SNR of the masking contour curve at the same given frequency, wherein the parameterization causes the digital compression system to equalize the SNR of the target masking contour curve at the given frequency with the SNR of the masking contour curve at the same given frequency; andoutputting the parameters of the digital compression system, wherein the masking contour curve is selected so that its center frequency is not in the same given frequency band as the one for which the digital compression system is parameterized. 2. The method according to claim 1, further comprising: processing, using the parameters, an output audio signal to provide an enhanced audio signal for a given user of the audio output device. 3. The method according to claim 1, wherein obtaining the masking contour curve involves selecting a masking contour curve from a prestored set of masking contour curves, and wherein the masking contour curve is selected to cover at least part of the given frequency band, the set of masking contour curves having center frequencies that include one or more of: 500 Hz, 1 kHz, 2 kHz, 4 kHz and 8 kHz. 4. The method according to claim 3, wherein the masking contour curve is derived from the prestored set of masking contour curves based on demographic information of a given user of the audio output device. 5. The method according to claim 1, wherein: the masking contour curve is obtained for frequencies belonging to a human auditory spectrum; andthe masking contour curve extends into the given frequency band, without the center frequency of the masking contour curve being contained within the given frequency band. 6. The method according to claim 1, wherein the target masking contour curve is derived from the masking contour curve and a reference masking contour curve having substantially the same center frequency as the masking contour curve. 7. The method according to claim 6, wherein the target masking contour curve is obtained by interpolating between the masking contour curve and the reference masking contour curve. 8. The method according to claim 7, wherein the interpolation to obtain the target masking contour curve depends on at least one of: a center frequency of the masking contour curve and a confidence parameter. 9. The method according to claim 1, wherein obtaining the masking contour curve comprises performing one or more hearing tests on audio output device. 10. The method according to claim 9, wherein the one or mor... | Mimi Hearing Technologies GmbH | G10L021/0232 H04B015/00 H03G005/00 A61B005/12 H04R025/00 H04R003/00
US10791976 | B1 | 2020-10-06 | Needle-free blood draw | 2017-07-13 | A system for needle-free drawing of blood is disclosed. A hand-portable device can include an evacuated negative-pressure barrel with a membrane sealing an aperture at a distal end, and a housing affixed to a proximal end. An accelerator barrel can be positioned within the negative-pressure barrel and fixed to the housing, with an open proximal end in a chamber in the housing, and an open distal end aligned with the aperture. The chamber can be filled with pressurized gas, and a trigger valve can hydrostatically separate the chamber from the open proximal end of the accelerator barrel. A micro-particle positioned within the accelerator barrel can be accelerated to high speed by an abrupt surge of gas by releasing the trigger valve. The micro-particle can attain enough momentum to pierce the aperture membrane and penetrate adjacent dermal tissue. A resulting micro-emergence of blood can be drawn into the negative pressure barrel. | 1. A hand-portable device comprising: a negative-pressure barrel having an aperture opening at a distal end and a housing affixed to a proximal end;an accelerator barrel positioned lengthwise within the negative-pressure barrel with an open proximal end fixed to the housing and opening into a chamber within the housing, and having an open distal end proximate to, and aligned with, the aperture;a high-pressure gas source configured for filling the chamber with pressurized gas; anda trigger valve situated between the chamber and the open proximal end of the accelerator barrel, the trigger valve having a closed operational state in which the trigger valve is closed so as to form a hydrostatic boundary between the chamber and the open proximal end of the accelerator barrel, and an open operational state in which the trigger valve is opened so as to remove the hydrostatic boundary,wherein the hand-portable device has an armed operational state in which (i) the trigger valve is set in the closed operational state, (ii) the chamber is filled with pressurized gas, (iii) a micro-particle is positioned within the accelerator barrel at a launch point proximate to the trigger valve, (iv) a negative-pressure vacuum is created within the negative-pressure barrel and within the accelerator barrel between the open distal end and the closed trigger valve, and (v) an aperture membrane is configured to seal the aperture and maintain the negative-pressure vacuum,wherein the hand-portable device further comprises:a trigger-valve release actuator configured for causing the trigger valve to abruptly transition from the closed operational state to the open operational state, thereby abruptly releasing the pressurized gas from the chamber into the open proximal end of the accelerator barrel,wherein, the pressure of the pressurized gas is configured to be sufficient for abrupt release into the open proximal end of the accelerator barrel to accelerate the micro-particle from the launch point to the open distal end of the accelerator barrel and through the aperture with sufficient momentum to pierce through the aperture membrane and, when the distal end of the negative-pressure barrel is positioned proximate to dermal tissue, to penetrate a sufficient depth of the dermal tissue to cause a micro-emergence of blood at the dermal tissue surface,and wherein, when the distal end of the negative-pressure barrel is positioned proximate to the dermal tissue, the negative-pressure vacuum within the negative-pressure barrel is sufficient to cause at least a portion of blood from the micro-emergence to be drawn into the negative-pressure barrel through the pierced aperture membrane,and the hand-portable device further comprises a reservoir at the distal end of the negative-pressure barrel configured for collecting and holding the at least a portion of blood drawn. 2. The hand-portable device of claim 1, wherein the high-pressure gas source is selected from a list consisting of a cont... | Verily Life Sciences LLC | A61B005/151 A61B005/15
US10799165 | B2 | 2020-10-13 | Enclosed desorption electrospray ionization probes and method of use thereof | 2019-12-19 | The invention generally relates to enclosed desorption electrospray ionization probes, systems, and methods. In certain embodiments, the invention provides a source of DESI-active spray, in which a distal portion of the source is enclosed within a transfer member such that the DESI-active spray is produced within the transfer member. | 1. An ionization device, the device comprising: a pump;a U-shaped elongate tube comprising a proximal end connected to the pump and an open distal end, wherein the elongate tube further comprises a first opening in a sidewall located at a distal portion of the elongate tube and a second opening in the sidewall configured to mate with an inlet of a mass spectrometer; anda desorption electrospray ionization (DESI) source comprising a discharge tube;wherein the device is configured such that a portion of the discharge tube is inserted through the first opening in the sidewall of the elongate tube and terminates prior to the open distal end. 2. The ionization device of claim 1, wherein the DESI source produces a DESI-active spray in a first direction within the elongate tube, and a velocity of the DESI-active spray in the first direction is reduced by a gas flow in an opposite direction generated in the elongate tube by the pump. 3. The ionization device of claim 1, wherein the elongate tube is a multi-segmented tube. 4. The ionization device of claim 1, wherein the portion of the discharge tube is sealed within the elongate tube. 5. The ionization device of claim 1, wherein the distal portion of the elongate tube is configured to interact with a surface. 6. The ionization device of claim 5, wherein the surface is tissue. 7. The ionization device of claim 2, wherein the mass spectrometer is a bench top mass spectrometer or a handheld mass spectrometer. 8. The ionization device of claim 2, wherein the DESI-active spray is generated by an electrospray device. 9. The ionization device of claim 2, wherein the source produces the DESI-active spray without voltage. 10. The ionization device of claim 2, wherein the DESI-active spray comprises water. | Purdue Research Foundation | H01J049/00 A61B005/1477 A61B010/00 H01J049/04 A61M011/00 A61M025/00 H01J049/16 H01J049/34 G01N033/483 A61B005/145 A61B005/15 A61B005/157 G01N001/02
US10806921 | B2 | 2020-10-20 | Devices, systems, and methods for specializing, monitoring, and/or evaluating therapeutic nasal neuromodulation | 2019-11-26 | Devices, systems, and methods for specializing, monitoring, and/or evaluating therapeutic nasal neuromodulation are disclosed herein. A targeted neuromodulation system configured in accordance with embodiments of the present technology can include, for example, an evaluation/modulation assembly at a distal portion of a shaft and including a plurality of electrodes. The electrodes are configured to emit stimulating energy at frequencies for identifying and locating target neural structures and detect the resultant bioelectric properties of the tissue. The system can also include a console that maps locations of the target neural structures. The evaluation/modulation assembly can then apply therapeutic neuromodulation energy in a highly tailored neuromodulation pattern based on the mapped locations of the target neural structures. Accordingly, the system provides therapeutic neuromodulation to highly specific target structures while avoiding non-target structures to reduce collateral effects. | 1. A treatment system comprising: a treatment device comprising a distal assembly comprising a sensing element and an energy delivery element; anda console including a controller operably associated with the treatment device, the controller having a computer-readable medium carrying instructions, which, when executed by the controller, causes the console to— apply signals having a plurality of different frequencies to a treatment site via the energy delivery element of the distal assembly, the different frequencies being configured to differentiate target neural structures from vessels at the treatment site,measure responses to the signals having the different frequencies via the sensing element of the distal assembly,determine locations and depths of the target neural structures and locations and depths of the vessels at the treatment site based on the measured responses, andgenerate a treatment pattern for the treatment site that targets the locations and depths of the target neural structures and avoids the locations of the vessels at the depths of the vessels, andcauses the treatment device to apply treatment energy via the energy delivery element of the distal assembly to the treatment site according to the treatment pattern. 2. The system of claim 1 wherein the console is further configured to identify additional anatomical structures based on feedback from the sensing element. 3. The system of claim 1 wherein the console is further configured to confirm efficacy of the treatment and/or enhance performance of the system based on feedback from the sensing element. 4. The system of claim 1 wherein the console is further configured to monitor neural activity and/or temperature at the target neural structures during the treatment based on feedback from the sensing element. 5. The system of claim 4 wherein the console is further configured to automatically shut off the system when the neural activity and/or temperature reaches a predetermined threshold. 6. The system of claim 1 wherein the console comprises a display configured to communicate the measured responses to a user. 7. The system of claim 6 wherein the display is selected from the group consisting of: a monitor, a touchscreen, and a user interface. 8. The system of claim 1 wherein the sensing element comprises one or more electrodes. 9. The system of claim 8 wherein the one or more electrodes provide feedback that comprises one or more resistance values for the target neural structures and the vessels at the treatment site. 10. The system of claim 9 wherein the console further comprises a display configured to communicate the one or more resistance values to a user via a high resolution spatial grid. 11. The system of claim 1 wherein the energy delivery element comprises a cryotherapy treatment element. 12. The system of claim 1 wherein the energy delivery element comprises a delivery state and an expanded state. 13. The system of claim 1 wherein the energy delivery element... | National University of Ireland, Galway | A61B018/04 A61N001/05 A61B005/00 A61B005/053 A61B018/14 A61N001/36 A61B018/02 A61B018/00 A61N007/00
US10791954 | B2 | 2020-10-06 | Portable apparatus and method of changing screen of content thereof | 2019-12-27 | A portable apparatus and a method of changing a content screen of the portable apparatus are provided. The portable apparatus includes changing a displayed content in response to an increase in a visual fatigue and a method of changing a content screen of the portable apparatus. Some of disclosed various embodiments provide a portable apparatus that calculates a visual fatigue by using user electroencephalogram (EEG) information received from a wearable apparatus and changing a displayed content into another content in response to an increase in the calculated visual fatigue, and a method of changing a content screen of the portable apparatus. | 1. A method of changing a content screen of a portable apparatus, the method comprising: displaying content;determining whether a value of a visual fatigue is higher than a threshold value using a model trained by machine learning;based on the determining that the value of the visual fatigue is higher than the threshold value, displaying a user interface (UI) indicating an increase of the visual fatigue and a guide for changing a layout of the content on the content; andbased on a user request being input while the UI is displayed, changing the layout of the content. 2. The method of claim 1, wherein the changing of the layout of the content comprises changing at least one of a text, an image, or a moving image that is added to the content. 3. The method of claim 1, wherein the changing of the layout of the content comprises at least one of a change in a font size of the content or an addition of a color screen overlapping the content. 4. The method of claim 1, wherein the method further comprises detecting, by a camera, whether an ocular movement of a user corresponds to an ocular movement guide. 5. The method of claim 1, wherein the determining of the value of the visual fatigue is performed by a first application,wherein the content is displayed by a second application, andwherein the changed layout of the content is differently displayed in response to the second application displaying the content. 6. The method of claim 1, wherein the determining comprises determining whether the value of the visual fatigue is higher than the threshold value by inputting bio-information of a user to the model trained by machine learning, andwherein the bio-information of the user comprises at least one of electroencephalogram (EEG) information, raw data detected from a wearable apparatus, or digital data generated by processing the raw data. 7. The method of claim 1, wherein the UI is a pop-up window. 8. The method of claim 1, further comprising: providing a user feedback corresponding to the increase in the visual fatigue,wherein the user feedback comprises at least one of a visual feedback, an auditory feedback, or a haptic feedback. 9. The method of claim 1, further comprising: selecting a visual fatigue settings menu; andselecting, from the visual fatigue settings menu, at least one of an application setting or a time zone setting,wherein the changed layout of the content is displayed according to the selection of the application setting or the time zone setting. 10. The method of claim 1, wherein the method further comprises acquiring bio-information of a user while the content is displayed. 11. A portable apparatus comprising: a display configured to display content; andat least one processor configured to: control the display to display content,determine whether a value of a visual fatigue is higher than a threshold value using a model trained by machine learning,based on determining that the value of the visual fatigue is higher than the th... | Samsung Electronics Co., Ltd. | A61B005/0482 G06F003/01 A61B005/00 G06F003/0488 A61B005/0478 G06K009/00 G16H040/63 A61B003/00 A61B005/048 A61B003/113
US10799174 | B1 | 2020-10-13 | System and methods to track and increase muscle efficiency | 2016-08-25 | An object of the present invention is to provide a system and method of determining muscle efficiency and inefficiency in a patient or subject and being able to quantitatively determine measurements that communicate between practitioners the condition, the health, and the efficiency state of any muscle. The efficiency of a muscle is defined by the ability of the brain to bridge a proper communication to the muscle by sending normal action potentials; the bridge is often compromised during injury, improper training, or from poor habits of bodily movement. The standardization of these efficiencies allows for the isolation of particular areas of the muscles that are inefficient and efficient. Further, with varied application of specific electrical pulses, a bridge that mimics the natural action potential is provided and can enhance muscle efficiency in a way that achieves higher levels of success in bodily healing and physical training than in any prior art. The current invention uses multiple, select sets of electrical currents at sound wave frequencies and used in conjunction with specific forms of movements. The application of electrical currents can also be synchronized with extensions and contractions of muscles to stimulate the expedited bridging of brain to muscle connection and increase the efficiency of muscles. The current invention standardizes these techniques to reconnect the brain to these muscles. | 1. A method of determining muscle efficiency in a muscle comprising: applying a first electrical current and second electrical current via an electrode to a muscle wherein the first and second electrical currents are pulsed direct currents in the frequency range between 5 hz and 20,000 hz;applying the second electrical current with a pulse waveform that starts at a resting potential, goes up over 100 m V, and comes down with a refractory phase via a stimulator, wherein the first electrical current acts as a carrier frequency and the second set of electrical current serves as a stimulation pulsed waveform current to stimulate an action potential of nerves connected to the muscle; anddetermining a muscle efficiency by comparing an initial baseline of a pulsed amplitude level of power as the power increases during a first application of the first electrical current and the second electrical current that is reported as an initial sensation of electrical stimulation by a patient with a second pulsed amplitude level of power for the first electrical current and the second electrical current as the power increases during a second application of the first electrical current and the second electrical current that is reported as the initial sensation of electrical stimulation by the patient, where a level of initial sensation of electrical stimulation provides an index of improved muscle efficiency. 2. The method of claim 1 further comprising providing treatment between the first application and the second application causing a lowered pulsed amplitude level of power for the first electrical current and the second electrical current reported as the initial sensation of electrical stimulation by the patient indicates improved natural feedback responses from the brain during treatment. 3. The method of claim 2 wherein the determination of muscle efficiency via determining the pulsed amplitude of power for the first electrical current and the second electrical current to a muscle efficiency level that is reported as the initial sensation of electrical stimulation by the patient is conducted as a periodic assessment between exercise of the muscle and compared to the baseline muscle efficiency determination to track progress of the exercise of the muscle. 4. The method of claim 1 wherein muscle efficiency is determined from relative changes in repeated applications of increasing pulsed amplitude levels of power of the first electrical current and the second electrical current that are reported as the initial sensation of electrical stimulation by the patient. 5. The method of claim 4 wherein changes in the muscle efficiency is tracked as a plurality of pulsed amplitude levels of power of the first electrical current and the second electrical current being reached and reported as a first sensation of electrical stimulation by the patient over a time period during repeated applications of increasing pulsed amplitude levels of power of the first electrical cur... | Neurological Fitness Equipment and Education LLC | A61N001/04 A61N001/36 A61N001/20 A61B005/00 A61B005/0205 A61B005/024 A61B005/021 A61B005/145 A61B005/08 A61B005/053
US10792101 | B2 | 2020-10-06 | Melanin ablation guided by stepwise multi-photon activated fluorescence | 2019-12-17 | A method and system of ablating melanin are provided. Stepwise multi-photon fluorescence is induced in melanin within a region of tissue. The fluorescence is detected, and at least a portion of the melanin from which the fluorescence is detected is ablated. The system and method can use a continuous wave laser in the near infrared range for the inducement and ablation of melanin, providing high resolution at low cost. | 1. A system for ablating melanin comprising: an objective lens assembly disposed on an optical path to focus light on an image plane within a region of tissue including melanin;a first light source disposed to transmit a first light beam on the optical path to the image plane within the region of tissue, the first light beam comprising a wavelength sufficient to induce step-wise multi-photon fluorescence of melanin in the image plane;a detector disposed to receive a step-wise multi-photon fluorescence signal from the melanin in the image plane returning along at least a portion of the optical path; anda second light source disposed to direct a second light beam on the optical path to the image plane within the region of tissue, the second light beam comprising a wavelength and intensity sufficient to ablate melanin in the image plane within the region of tissue. 2. The system of claim 1, further comprising a controller in communication with the objective lens assembly, the first light source, the second light source, and the detector, wherein the controller is operative to store detected fluorescence signals from the melanin in the image plane and to control the second light source to ablate melanin at locations in the tissue corresponding to the detected fluorescence signals. 3. The system of claim 1, further comprising a processor and a memory comprising instructions for carrying out a method comprising the steps of: inducing stepwise multi-photon fluorescence in melanin within a region of tissue;detecting the fluorescence from the melanin in the region; andablating at least a portion of the melanin from which the fluorescence is detected. 4. The system of claim 1, wherein the first light source is a continuous wave laser and the second light source is a continuous wave laser. 5. The system of claim 1, wherein the second light source is a continuous wave laser or a pulsed laser. 6. The system of claim 1, wherein the wavelength of the first light beam is in the range from 600 nm to 2 μm and the wavelength of the second light beam is in the range from 600 nm to 2 μm. 7. The system of claim 1, wherein the first light source operates at a lower power than the second light source. 8. The system of claim 1, wherein the first light source is separate from the second light source. 9. The system of claim 1, wherein a single light source operable at selectable power levels serves as the first light source and the second light source. 10. The system of claim 1, wherein the second light beam is operable to ablate melanin at a resolution of less than 10 μm in the image plane. 11. The system of claim 1, wherein the second light beam is operable to ablate melanin at a resolution of less than 1 μm in the image plane. 12. The system of claim 1, wherein the second light beam is operable to ablate a single melanin grain. 13. The system of claim 1, wherein the detector is selected from the group consisting of a photon detector, a photomultiplier tube, ... | Zhenhua Lai | A61B018/20 A61B018/00 A61B005/00
US10817171 | B2 | 2020-10-27 | Identification system including a mobile computing device | 2019-09-05 | An identification system includes a mobile computing device having a memory and an establishing module establishing an identifying data set stored in the memory. The identifying data set includes an accumulated data gathered at the mobile computing device over an establishing period and is capable of uniquely identifying a user corresponding to the mobile computing device. | 1. An identification system, comprising: a mobile computing device having a memory and an establishing module establishing an identifying data set stored in the memory, the identifying data set includes an accumulated data gathered at the mobile computing device over an establishing period and is capable of uniquely identifying a user corresponding to the mobile computing device, the mobile computing device includes a plurality of applications and the identifying data set includes a plurality of application data from the plurality of applications;a wearable electronic device communicating with the mobile computing device, the identifying data set includes a plurality of wearable data from the wearable electronic device; andan earbud wirelessly connected with the wearable electronic device and the mobile computing device, the plurality of wearable data includes data from the earbud. 2. The identification system of claim 1, wherein the wearable electronic device includes: a ring body defining an annular receiving space within the ring body and having an interface disposed on an exterior of the ring body; anda substrate disposed in the annular receiving space and having a plurality of capacitive plates positioned proximate the interface. 3. The identification system of claim 2, wherein the wearable electronic device includes an accelerometer disposed on the substrate. 4. The identification system of claim 1, wherein the earbud has a heartrate sensor and a body temperature sensor. 5. The identification system of claim 1, further comprising an identification server communicating with the mobile computing device, the identification server having an identification database storing the identifying data set in association with a user indicator corresponding to the user. 6. The identification system of claim 5, further comprising an access point communicating with the mobile computing device and the identification server. 7. The identification system of claim 6, wherein the access point has an access module determining whether to grant the user entry to the access point based on the identifying data set. 8. The identification system of claim 1, wherein the mobile computing device has an updating module updating the identifying data set based on the accumulated data gathered at the mobile computing device over an updating period after the establishing period. 9. The identification system of claim 8, wherein the updating period is shorter than the establishing period. 10. The identification system of claim 8, wherein the updating module determines whether a new user is using the mobile computing device. 11. A process of establishing and updating an identifying data set of a user, comprising: providing a mobile computing device having a memory;receiving an accumulated data at the mobile computing device over an establishing period;storing the accumulated data gathered over the establishing period as the identifying data set in a memory of the mobile... | Apollo 13 Designs, LLC | G06F003/0488 H04W004/80 G06F003/044 G06F003/0346 G06F003/16 G06K007/10 G06Q020/32 G05B019/048 A61B005/00 A61B005/0205 A44C017/02 H04W004/14 A44C009/00 A61B005/024 H04W068/00 H04L012/24
US10799210 | B1 | 2020-10-13 | Dental imaging apparatus and method | 2018-08-29 | In one representative embodiment, an intraoral scanning device includes a scan head sized and shaped to be placed inside a patient's mouth. The scan head can include at least one ultrasonic transducer for generating ultrasonic images and at least one light-based sensor for generating optical images. | 1. An intraoral scanning device comprising: a scan head sized and shaped to be placed inside a patient's mouth, the scan head comprising at least one ultrasonic transducer for generating ultrasonic images and at least one light-based image sensor for generating optical images. 2. The intraoral scanning device of claim 1, wherein the at least one ultrasonic transducer comprises an array of ultrasonic transducers. 3. The intraoral scanning device of claim 1, wherein the scan head comprises at least one light source. 4. The intraoral scanning device of claim 3, wherein the at least one light source comprises an LED. 5. The intraoral scanning device of claim 1, wherein the at least one light-based image sensor comprises a CCD or CMOS sensor. 6. The intraoral scanning device of claim 1, wherein the at least one ultrasonic transducer comprises an array of ultrasonic transducers and the at least one light-based image sensor comprises first and second light-based image sensors positioned on opposite sides of the array of ultrasonic transducers. 7. The intraoral scanning device of claim 1, further comprising a handle, and the scan head is coupled to one end of the handle. 8. The intraoral scanning device of claim 7, wherein the scan head is configured to be pivotable relative to the handle. 9. The intraoral scanning device of claim 1, wherein the scan head comprises first and second opposing scan surfaces configured to be placed against or adjacent opposing sides of a tooth. 10. The intraoral scanning device of claim 9, wherein the scan head comprises a third scan surface extending between the first and second scan surfaces, the third scan surface configured to be placed against or adjacent an occlusal surface of a tooth. 11. An intraoral scanning device comprising: a handle; anda scan head coupled to a distal end portion of the handle and sized and shaped to be placed inside a patient's mouth, the scan head comprising at least one sensor for generating images of tissue inside the patient's mouth, wherein the scan head is configured to be pivotable relative to the handle about a pivot axis. 12. The intraoral scanning device of claim 11, wherein at least one of the handle and the scan head comprises an indexing feature configured to retain the scan head relative to the handle in one of a plurality of different positions relative to the handle. 13. The intraoral scanning device of claim 12, wherein the indexing feature comprises a plurality of balls on one of the handle and the scan head and the other of the handle and the scan head comprises at least one detent configured to receive one of the balls as the scan head is pivoted relative to the handle. 14. The intraoral scanning device of claim 11, wherein the scan head comprises at least one ultrasonic transducer. 15. The intraoral scanning device of claim 11, wherein the scan head comprises at least one light-based image sensor. 16. A dental imaging apparatus comprising: an intraoral device ... | S-Ray Incorporated | A61B005/00 A61B008/00 A61B008/12 A61B001/24 A61C009/00 A61B008/08
US10813585 | B2 | 2020-10-27 | Techniques for rapid detection and quantitation of volatile organic compounds (VOCs) using breath samples | 2019-12-16 | An exemplary breath analysis system may include a sampling chamber having a molecule collector disposed therein. The molecule detector may be configured such that volatile organic compounds (VOCs) present in a breath sample introduced to the sampling chamber adhere to the molecule collector. A heating element may introduce heat within the sampling chamber, causing release of at least a portion of the VOCs adhered to the molecule collector. An analysis device (e.g., a mass spectrometer or tetrahertz (THz) spectrometer) may identify one or more target VOCs from among at least the portion of the VOCs released from the molecule collector and generate an output representative of the identified one or more target VOCs. The output may include information that quantitates a concentration of the one or more target VOCs with respect to a source of the breath sample. | 1. A system for analyzing a breath sample, the system comprising: a sampling chamber;an inlet coupled to the sampling chamber and configured to receive a breath sample and to provide the breath sample to the sampling chamber;a molecule collector disposed within the sampling chamber, wherein the molecule collector is configured to adhere to volatile organic compounds (VOCs) present in the breath sample;a heating element configured to introduce heat within the sampling chamber; wherein at least a portion of the VOCs are released from the molecule collector based on the heat introduced within the sampling chamber by the heating element;an analysis device comprising a Terahertz (THz) spectrometer that includes an excitation source and a detector, wherein the analysis device is configured to: introduce, via the excitation source, an excitation signal within the sampling chamber subsequent to the release of at least a portion of the VOCs from the molecule collector;identify, via the detector, one or more target VOCs from among the VOCs present in the sampling chamber subsequent to release of at least a portion of the VOCs from the molecule collector, wherein the one or more target VOCs are identified based on one or more characteristics associated with excitation of at least the portion of the VOCs released from the molecule collector in response to the excitation signal; andgenerate an output representative of the one or more target VOCs. 2. The system of claim 1, wherein the molecule collector comprises a Carboxen® coated mesh or other carbon molecular sieve. 3. The system of claim 1, wherein the heating element comprises a power source coupled to the molecule collector and configured to apply a voltage to the molecule collector to introduce the heat within the sampling chamber. 4. The system of claim 1, wherein the excitation source comprises a THz laser, and wherein the one or more target VOCs include Δ-9-THC, 11-hydroxy-tetrahydrocannabinol (c11-OH-THC), carboxy-tetrahydrocannabinol (THC-COOH), THC metabolites, opioids, opioid metabolites, or a combination thereof. 5. The system of claim 1, wherein the one or more characteristics associated with the excitation of at least the portion of the VOCs comprises at least one of: an absorbance characteristic and a fluorescent emission characteristic. 6. The system of claim 1, further comprising a disposable mouthpiece removably coupled to a first end of the inlet, wherein a second end the inlet is coupled to the sampling chamber. 7. The system of claim 1, further comprising a valve disposed within an air flow path between the inlet and the sampling chamber, wherein the valve is configurable to at least a first state and a second state, the first state corresponding to an open state configured to allow the breath sample to flow into the sampling chamber and the second state corresponding to a closed state configured to prevent contamination of the breath sample. 8. The system of claim 1, further com... | The University of North Texas | A61B005/00 A61B005/08 A61B005/097 A61B010/00 G01N033/94
US10818380 | B1 | 2020-10-27 | Methods for identifying and treating errors in biochemical pathways | 2014-04-26 | Disclosed herein are methods, devices and systems of treating dysfunctional biochemical pathway(s) using an individualized treatment plan (ITP) of metabolic support intervention(s) for a patient. The ITP has metabolic support intervention(s) that restore proper functioning of biochemical pathway(s) correcting dysfunction(s) therein. Methods can include determining if the biochemical pathway(s) are dysfunctional by subjecting, via a bio-communication device, the patient to a noninvasive test that includes simulating one or more stimuli that are indicative of the biochemical pathway(s)' s functioning. Methods can include developing the ITP by subjecting, via the bio-communication device, the patient to a noninvasive test that includes simulating metabolic support intervention(s) to identify those that support restoration of proper functioning to the biochemical pathway(s); adding those that support restoration of proper functioning to the biochemical pathway(s); and periodically revising the ITP as re-evaluation of the patient reflects the “then-current” biochemical status of the patient. Methods include implementing the ITP. | 1. A method for treating a metabolic network of a patient, the method comprising: establishing a metabolic baseline of fundamental biochemical pathways of the patient by measuring, using a bio-communication device, a baseline value of fundamental biochemical pathways in a body of the patient without stimuli or stressors not generated by the bio-communication device;testing the metabolic baseline by simulating, with the bio-communication device, one or more pre-selected stimuli or stressors, which cause a response in the patient that is indicative of a health status of the fundamental biochemical pathways of the patient, from a library of one or more stimuli or stressors and measuring, with the bio-communication device, the response of the patient to the one or more pre-selected stimuli or stressors;generating, with the bio-communication device, an assessment reading corresponding to the metabolic baseline and the response of the patient to the one or more pre-selected stimuli or stressors that have been simulated;identifying one or more metabolic dysfunctions in the metabolic baseline by comparing, with bio-communication software, the response of the patient to the one or more pre-selected stimuli or stressors that have been simulated to the metabolic baseline;determining that the patient has a dysfunctional fundamental biochemical pathway based on the one or more metabolic dysfunctions that have been identified and one or more evaluation protocols;assessing a metabolic treatment plan for correcting the one or more metabolic dysfunctions by simulating, with the bio-communication device, one or more metabolic supports or support interventions from a library of one or more metabolic supports or support interventions, wherein each of the metabolic supports or support interventions facilitate restoration of proper fundamental biochemical pathway functioning, and measuring, with the bio-communication device, the response of the patient to the one or more metabolic supports or support interventions that have been simulated;developing a prescribed metabolic treatment plan by adding, based on the assessment, one or more metabolic supports or support interventions to the prescribed metabolic treatment plan if the response of the patient to the one or more metabolic supports or support interventions that have been simulated indicates restoration of proper fundamental biochemical pathway functioning to the dysfunctional fundamental biochemical pathway and refraining from adding, based on the assessment, the one or more metabolic supports or support interventions to the prescribed metabolic treatment plan if the response of the patient to the one or more metabolic supports or support interventions that have been simulated does not indicate restoration of proper fundamental biochemical pathway functioning to the dysfunctional fundamental biochemical pathway; andimplementing the prescribed metabolic treatment plan to support the dysfunctional fundamental bioch... | - | G01N033/48 G16H010/60 A61B005/00 G06G007/58
US10799183 | B2 | 2020-10-13 | Methods and systems for whole body imaging | 2018-11-07 | Various methods and systems are provided for scanning an image subject along a scan axis. The method includes stitching sectional datasets acquired from different anatomical sections of the image subject based on locations of a landmark in the sectional datasets. | 1. A method for medical imaging, comprising: performing a first sectional scan on a first anatomical section of an image subject to obtain a first sectional dataset;performing a second sectional scan on a second anatomical section of the image subject to obtain a second sectional dataset;determining, with a trained deep learning network, a first location of a landmark in the first sectional dataset and a second location of the landmark in the second sectional dataset; andstitching together the first sectional dataset and the second sectional dataset based on an offset between the first location and the second location. 2. The method of claim 1, wherein the first sectional dataset and the second sectional dataset are three-dimensional datasets partially overlapped along a scan axis of the image subject, the first location of the landmark is coordinates of the landmark within a first plane perpendicular to the scan axis, and the second location of the landmark is coordinates of the landmark within a second plane perpendicular to the scan axis. 3. The method of claim 2, wherein the first sectional dataset and the second sectional dataset comprise a plurality of parallel axial slices perpendicular to the scan axis. 4. The method of claim 1, wherein the trained deep learning network includes a bottom-up pathway and a top-down pathway. 5. The method of claim 1, wherein the first sectional dataset and the second sectional dataset are acquired via magnetic resonance imaging. 6. The method of claim 1, wherein stitching the first sectional dataset and the second sectional dataset based on the offset between the first location and the second location includes stitching the first sectional dataset and the second sectional dataset by translating the second sectional dataset by the offset, and stitching the translated second sectional dataset to the first sectional dataset based on positions of the first sectional dataset and the second sectional dataset along a scan axis. 7. The method of claim 1, wherein the landmark is within the image subject and in an overlapped anatomical section between the first anatomical section and the second anatomical section of the image subject, and the landmark is selected based on a position of the overlapped anatomical section relative to the image subject. 8. The method of claim 1, wherein the landmark is a vertebral body when the first anatomical section of the image subject includes an upper body of the image subject, and the landmark is a leg bone when the second anatomical section of the image subject includes a lower body of the image subject. 9. The method of claim 1, further comprising acquiring a third sectional dataset of a third anatomical section of the image subject; selecting a second landmark; and stitching the third sectional dataset to the stitched first sectional dataset and the second sectional dataset based on a third location of the second landmark in the second sectional dataset and a fourth loca... | GENERAL ELECTRIC COMPANY | A61B005/00 G01R033/56 G01R033/54 A61B005/055 G06T007/00 G06T007/73
US10799170 | B1 | 2020-10-13 | Apparatus for measuring isometric muscle strength | 2019-02-11 | An apparatus to measure isometric muscle strength has a table section having a top surface adapted to allow a person to sit thereon. An upright frame section is movably attached to the table section and spans the top surface and includes an open area sized to allow the person's legs and thighs to extend therethrough when the person is seated on the top surface. A cradle is attached to the frame section and holds a force-measuring device that is acted upon by the person's body segment when the person is seated on the top surface. Movement-impeding devices allow or prevent movement of the frame section. Belts and/or straps are attached to the table section and adapted to be secured to various parts of the person's body to stabilize the person on the top surface and to isolate muscle groups that are to be tested for isometric muscle strength. | 1. An apparatus for measuring the isometric muscle strength of muscle groups of a participant, comprising: a table section having a top surface and a plurality of legs that support the top surface, the top surface having a front edge and a rear edge and being adapted to allow the participant to sit thereon;a generally upright frame section adjustably attached to the table section and spanning the top surface of the table section, the frame section being configured for bi-directional movement over the top surface of the table section such that the frame section is movable toward the front edge or toward the rear edge, the frame section having an open area above the top surface of the table section that is sized to allow a participant's legs and thighs to extend therethrough while the participant is seated on the top surface;at least one movement-impeding device adjustably attached to the frame section and configurable to a first state to prevent movement of the frame section and to a second state that allows movement of the frame section;a cradle movably attached to the generally upright frame section and configured to receive a force-measuring device, the cradle having a front opening and being vertically movable upward or downward; anda plurality of restraining devices attached to the table section and configured to be secured to various parts of the participant's body to stabilize the participant on the top surface of the table section and to isolate muscle groups that are to be tested. 2. The apparatus according to claim 1 further comprising a force-measuring device secured within the cradle, the force-measuring device having a sensor that protrudes from the front opening of the cradle so that it can be acted upon by a participant's torso when the participant is sitting on the top surface of the table section. 3. The apparatus according to claim 2 wherein the force-measuring device is a dynamometer. 4. An apparatus for measuring the isometric muscle strength of various muscle groups of a participant, comprising: a table section having a top surface and a plurality of legs that support the top surface, the top surface having a front edge and a rear edge and being adapted to allow a participant to sit thereon;a generally upright frame section adjustably attached to the table section and spanning the top surface of the table section, the frame section being configured for bi-directional movement over the top surface of the table section such that the frame section is movable toward the front edge or toward the rear edge, the frame section having an open area above the top surface of the table section that is sized to allow a participant's legs and thighs to extend therethrough while the participant is seated on the top surface;at least one movement-impeding device adjustably attached to the frame section and configurable to a first state to prevent movement of the frame section and to a second state that allows movement of the frame section;a ... | U.S. Government as Represented by the Secretary of the Army | A61B005/103 A61B005/117 A61B017/60 A61B005/22 A63B021/002