## Sheet1
公告(開)號 | KindCode | 公告(開)日 | 名稱 | 申請日 | 摘要 | 申請範圍 | 專利權人 | IPC
US10622110 | B2 | 2020-04-14 | Framework for personalization of coronary flow computations during rest and hyperemia | 2013-03-13 | Embodiments relate to non-invasively determining coronary circulation parameters during a rest state and a hyperemic state for a patient. The blood flow in the coronary arteries during a hyperemic state provides a functional assessment of the patient's coronary vessel tree. Imaging techniques are used to obtain an anatomical model of the patient's coronary tree. Rest boundary conditions are computed based on non-invasive measurements taken at a rest state, and estimated hyperemic boundary conditions are computed. A feedback control system performs a simulation matching the rest state utilizing a model based on the anatomical model and a plurality of controllers, each controller relating to respective output variables of the coronary tree. The model parameters are adjusted for the output variables to be in agreement with the rest state measurements, and the hyperemic boundary conditions are accordingly adjusted. The hyperemic boundary conditions are used to compute coronary flow and coronary pressure variables. | 1. A method of non-invasively determining coronary circulation parameters during a hyperemic state for a patient, the method comprising: obtaining an image of an anatomical framework of the patient through an image acquisition device;obtaining an anatomical model of a coronary tree of the patient based on the anatomical image;determining rest boundary conditions of the patient based on non-invasive measurements taken at a rest state, wherein the rest boundary conditions include a rate-pressure product, a flow through a particular vessel outlet, and terminal resistances;computing hyperemic boundary conditions of the patient, wherein the hyperemic boundary conditions of the patient are a product of a total coronary resistance index and the rest boundary conditions of the patient;adjusting the anatomical model to match the rest state by iteratively generating simulated values of flow and pressure until the simulated values match the rest boundary conditions, wherein parameters of the anatomical model are adjusted during each iteration using a plurality of controllers, each controller corresponding to a different output variable of the coronary tree; wherein a first controller of the plurality of controllers is a Proportional Integral (PI) controller that calculates coronary resistance of the coronary tree, and wherein a second controller of the plurality of controllers is a Proportional Integral Derivative (PID) controller that calculates a difference between an initial left ventricle volume and a dead volume;adjusting the hyperemic boundary conditions based on the adjustments to the anatomical model;performing a flow computation corresponding to the hyperemic state using the adjusted anatomical model; andproviding a report identifying one or more results of the flow computation that includes a functional assessment of the patient's coronary tree and coronary flow reserve parameters. 2. The method of claim 1, wherein the anatomical model of the coronary tree of the patient is obtained via at least one of a CT scan, an MRI scan, an angiography scan, an ultrasound scan, and a cardiac perfusion scan. 3. The method of claim 1, wherein the non-invasive measurements taken at a rest state comprise one or more of heart rate, systolic blood pressure, and diastolic blood pressure. 4. The method of claim 1, wherein the rest boundary conditions of the patient comprise terminal resistance and capacitance values at vessel outlets during the rest state. 5. The method of claim 4, wherein the rest boundary conditions of the patient based on the terminal resistance and capacitance values at vessel outlets during the rest state are adjusted using information from a cardiac perfusion exam. 6. The method of claim 1, wherein the hyperemic boundary conditions of the patient based on the terminal resistance and capacitance values at vessel outlets during the hyperemic state are adjusted using information from a cardiac perfusion exam. 7. A feedback control system for... | Siemens Healthcare GmbH | G16H050/50 A61B005/024 A61B005/026 A61B005/02 A61B005/021 A61B005/055 A61B006/00 A61B005/022 A61B006/03 A61B008/08
US10610430 | B2 | 2020-04-07 | Respiration waveform drawing system and respiration waveform drawing method | 2018-11-15 | There is provided a respiratory waveform drawing system. The system includes load detectors; a center of gravity position calculation unit; a waveform drawing unit configured to draw the respiratory waveform of the subject based on a temporal variation of the position of the center of gravity of the subject; and a drawing compensation unit configured to compensate a drawing state of the respiratory waveform. The drawing compensation unit includes a predictive waveform generation unit configured to generate a predictive waveform for the respiratory waveform of the subject based on the temporal variation of the position of the center of gravity of the subject in a past; and a correction distance calculation unit configured to calculate a distance between the respiratory waveform and the predictive waveform at a predetermined sampling time point, the drawing compensation unit being configured to compensate the drawing state of the respiratory waveform depending on the distance. | 1. A respiratory waveform drawing system for drawing a respiratory waveform of a subject on a bed, the system comprising: a plurality of load detectors which are to be placed in the bed or under legs of the bed, and which are configured to detect a load of the subject; anda controller configured to: calculate a position of a center of gravity of the subject based on the load of the subject;display, on a display device, the respiratory waveform of the subject based on a temporal variation of the position of the center of gravity of the subject; andcompensate the display of the respiratory waveform,wherein compensating the display of the respiratory waveform comprises: generating a predictive waveform for the respiratory waveform of the subject based on the temporal variation of the position of the center of gravity of the subject in a past; andcalculating a distance between the respiratory waveform and the predictive waveform at a predetermined sampling time point, the controller being configured to compensate the display of the respiratory waveform depending on the distance. 2. The respiratory waveform drawing system according to claim 1, wherein the controller is further configured to determine whether the distance is within a predetermined range, and when the distance is within the predetermined range, the controller is further configured to offset the respiratory waveform toward the predictive waveform by the distance. 3. The respiratory waveform drawing system according to claim 1, wherein the sampling time point is one of the plurality of sampling time points within a predetermined time period shorter than one cycle of the predictive waveform and the distance is one of the plurality of distances calculated at the plurality of sampling time points respectively, andwherein the controller is further configured to determine whether an average of the distances is within the predetermined range, and when the average is within the predetermined range, the controller is further configured to offset the respiratory waveform within the predetermined time period toward the predictive waveform by the average. 4. The respiratory waveform drawing system according to claim 1, wherein the sampling time point is one of the plurality of sampling time points within a predetermined time period shorter than one cycle of the predictive waveform and the distance is one of the plurality of distances calculated at the plurality of sampling time points respectively, andwherein the controller is further configured to determine whether each of the distances is within the predetermined range and the distances are constant, and when each of the distances is within the predetermined range and the distances are constant, the controller is further configured to offset the respiratory waveform within the predetermined time period toward the predictive waveform by the distance. 5. The respiratory waveform drawing system according to claim 1, wherein the controller is conf... | MINEBEA MITSUMI INC. | A61B005/08 A61G007/05 A61B005/113 A61B005/00
US10629051 | B2 | 2020-04-21 | Doorway entry sentry auto caller | 2017-11-24 | DESAC is an after-market supplemental wireless (battery-operated, non-contact, radio-linked) pair of transmitter-receiver sensing modules designed to significantly enhance the safety of many wheelchair-bound semi-mobile residents prone to falling while transferring without assistance, many with varying degrees of dementia, in Skilled-Care, Nursing, Rehabilitation, CCRC, Assisted-Living, Memory-Care, and other forms of Senior Living Facilities (including private homes). It works as an automatic trigger of a standard hospital CALL button that works with any standard ¼ inch plug, normally open, Push-to-Close, mechanical-contact (fully isolated, non-electronic) call-box jacks. Functionally, it appears as though the resident physically pushed their bedside, cabled call button for a constant 10 seconds. | 1. A system for alerting to patient emergencies, comprising: a stand-alone Sensor-Transmitter module, comprising:a Sensor-Transmitter casing with at least a first exterior face and a second exterior face;a doorway-threshold discriminant radiative sensor;a Sensor-Transmitter module-to-module communication radio;an Area Blocked indicator, said Area Blocked indicator comprising a light, or an audio alarm, or both;a Reset button;a battery connector for a Sensor-Transmitter battery;a Sensor-Transmitter control circuit;at least one of: the doorway-threshold discriminant radiative sensor and the Sensor-Transmitter control circuit being operable using power from a Sensor-Transmitter battery;the system for alerting to patient emergencies also comprising a stand-alone Receiver-AutoCaller module, the stand-alone Receiver-AutoCaller module comprising:a Receiver-AutoCaller casing with at least a first exterior face and a second exterior face;a Receiver-AutoCaller module-to-module communication radio;an external power connector; and,a Receiver-Autocaller control circuit. 2. The system of claim 1, further comprising: A Receiver-AutoCaller call-box connector in the form of a quarter-inch jack; and,a solid-state relay in a path between said Receiver-Autocaller control circuit and said Receiver-AutoCaller call-box connector; andwherein the doorway-threshold discriminant radiative sensor is a device that emits energy and then senses blockages or reflections of that emitted energy. 3. The system of claim 1, wherein the doorway-threshold discriminant radiative sensor has a narrow-beam forming architecture that causes the energy emitted by the doorway-threshold discriminant radiative sensor to avoid a wall when the Sensor-Transmitter Module is installed on said wall. 4. The system of claim 1, wherein the discriminant radiative sensor comprises an ultrasonic sensor. 5. The system of claim 1, wherein the discriminant radiative sensor comprises an ultrasonic sensor tunable to have a maximum range of less than 60 inches. 6. The system of claim 1, wherein said Sensor-Transmitter casing is a single-gang casing. 7. The system of claim 1, wherein the Sensor-Transmitter module comprises: a casing-fitted circuit board having an H-shape with cut-outs for cover mounting tabs. 8. The system of claim 1, wherein said doorway-threshold discriminant radiative sensor is situated at said first exterior face of the casing or situated at said second exterior face of the casing; and, wherein a sensor input from the doorway-threshold discriminant radiative sensor to the control circuit allows the control circuit to perform distance discrimination and duration discrimination of objects in a beam of energy emitted from the doorway-threshold discriminant radiative sensor. 9. The system of claim 1, wherein said Sensor-Transmitter casing comprises a third exterior face; and, wherein said doorway-threshold discriminant radiative sensor is situated at said first exterior face of the casing... | - | A61B005/0245 G08B021/04 H04B011/00 A61G005/10 G08B025/10 G08B025/08
US10617536 | B2 | 2020-04-14 | Magnetic electrical connector for assistive devices | 2017-08-07 | A magnetic and electrical interface that may be used with an assistive device. The interface comprises a proximal connector and a distal connector. The proximal connector may be attached to a liner for a residual limb and the distal connector may be attached to a hard socket or other aspect of an assistive device. Other aspects of and uses for the connector interface are also disclosed. | 1. A system for attaching a prosthesis to a limb, the system comprising: a liner having an opening for insertion of a limb;sensors supported on the liner;a proximal connector configured for attachment to the liner, the proximal connector having a planar distal surface;first magnets arranged at the planar distal surface in an alternating polarity;conductive screws arranged at the planar distal surface and operatively interconnected with the sensors on the liner;a distal connector configured for attachment to the prosthesis, the distal connector having a planar proximal surface;second magnets arranged at the planar proximal surface in an alternating polarity for alignment and magnetic attachment with the first magnets at the planar distal surface; andconductive spring pins arranged at the planar proximal surface for alignment and electrically conductive contact with the conductive screws at the planar distal surface when the first and second magnets are aligned in magnetic attachment. 2. A system as defined in claim 1, wherein the proximal connector includes a housing containing a printed circuit board configured to condition signals, and the housing has a planar distal surface defining the first end face. 3. A system as defined in claim 2, wherein the housing further contains a controller area network connector. 4. A system as defined in claim 1, wherein the distal connector has a housing containing a controller for controlling the prosthesis, and the housing has a planar proximal surface defining the second end face. 5. A system as defined in claim 1, further comprising a socket having an opening for insertion of the liner and the proximal connector, wherein the distal connector is fastened within the socket. 6. A system as defined in claim 1, wherein the liner has a gel portion and the sensors are embedded within the gel portion of the liner. 7. A system for attaching a prosthesis to a limb, the system comprising: a liner having an opening for insertion of a limb;sensors supported on the liner;a proximal connector configured for attachment to the liner, the proximal connector having a first end face;first magnets arranged at the first end face in an alternating polarity;electrical contacts arranged at the first end face separately from the first magnets and operatively interconnected with the sensors on the liner;a distal connector configured for attachment to the prosthesis, the distal connector having a second end face;second magnets arranged at the second end face in an alternating polarity for alignment and magnetic attachment with the first magnets at the first end face; andelectrical contacts arranged at the second end face separately from second magnets for alignment and electrically conductive contact with the first electrical contacts at the first end face when the first magnets and the second magnets are aligned in magnetic attachment;wherein the contacts include conductive screws at one of the end faces and spring pins arranged ... | Rehabilitation Institute of Chicago | A61F002/72 A61F002/80 A61F002/76 A61F002/78 A61B005/0488 A61B005/0492 A61F002/50 A61F002/68
US10614966 | B2 | 2020-04-07 | Aligned graphene-carbon nanotube porous carbon composite | 2015-08-11 | Embodiments of the present disclosure are directed to carbon-containing composites which are suitable for use as electrodes in electrochemical systems. The composites are formed from a scaffold of graphene and carbon nanotubes. Graphene flakes form a plurality of generally planar sheets (e.g., extending in an x-y plane) separated in the direction of a composite axis (e.g., along a z-axis) and approximately parallel to one another. The carbon nanotubes extend between the graphene sheets and at least a portion of the carbon nanotubes are aligned in approximately the same direction, at a defined angle with respect to the composite axis. At least a portion of the scaffold is embedded within a porous carbon matrix (e.g., an activated carbon, a polymer derived graphitic carbon, etc.). | 1. A composite material, comprising: a scaffold, comprising: a plurality of graphene sheets each oriented in an independent alignment plane substantially perpendicular to a composite axis; and a plurality of carbon nanotubes, wherein at least a portion of the carbon nanotubes are oriented such that their respective tube axes are oriented substantially at a defined angle with respect to the composite axis; anda matrix comprising a porous carbon, wherein the scaffold is at least partially embedded in the matrix,wherein the matrix further comprises an interconnected pore network, extending from an outer surface of the composite to the embedded scaffold, and wherein a mean diameter of pores of the pore network decreases with distance from the outer surface of the composite. 2. The composite of claim 1, further comprising at least two graphene sheets, wherein the plurality of carbon nanotubes extends between the at least two graphene sheets. 3. The composite of claim 2, wherein the at least two graphene sheets are separated by a distance within the range between about 0.8 nm to about 2000 nm. 4. The composite of claim 1, wherein the plurality of graphene sheets comprises at least one of single layer graphene, multi-layer graphene, and reduced graphene oxide (RGO). 5. The composite of claim 1, wherein the plurality of carbon nanotubes are single-walled carbon nanotubes. 6. The composite of claim 1, wherein a mean outer diameter of the plurality of carbon nanotubes is within the range between about 0.8 nm to about 2 nm. 7. The composite of claim 1, wherein a mean length of the plurality of carbon nanotubes is within the range between about 2 nm to about 20 nm. 8. The composite of claim 1, wherein the plurality of carbon nanotubes are functionalized with one or more functional groups selected from the group consisting of carboxylic acid (—COOH), sulphonic acid (—SO3H), amine (—NH2), and hydroxyl (—OH) containing groups. 9. The composite of claim 1, further comprising a binder, wherein the porous carbon is an activated carbon and wherein the binder connects at least a portion of the plurality of graphene sheets to at least a portion of the plurality of carbon nanotubes via the porous carbon matrix. 10. The method of claim 9, wherein the binder is selected from the group consisting of polyvinylidene fluoride (PVDF), polyacrylonitrile (PAN), polytetrafluoroethylene (PTFE), carboxymethylcellulose (CMC), polystyrene, styrene-butadiene rubber (SBR), poly(ethylene oxide), functionalized graphene oxide, and silver paste. 11. The composite of claim 1, wherein the porous carbon is formed from one of carbonized polyacrylonitrile (PAN) and polystyrene. 12. The composite of claim 1, wherein the plurality of graphene sheets and the plurality of carbon nanotubes are mechanically connected to one another. 13. The composite of claim 9, wherein the composite comprises: about 0.1% to about 5% carbon nanotubes;about 0.1% to about 5% graphene;about 70% to about 9... | Arizona Board of Regents on Behalf of the University of Arizona | H01G011/38 H01M004/587 H01G011/24 H01G011/36 A61B005/145 A61B005/1468 H01M004/583 H01G011/32 H01M004/36 C01B032/15 C01B032/168 C01B032/194 G01N027/30 H01G011/26 H01G011/58 H01G011/86 H01M004/485 H01M004/58 H01M010/0525 H01M004/1393 H01M004/133 B82Y030/00 B82Y040/00
US10632272 | B2 | 2020-04-28 | Surgical airway device and method of use | 2016-05-12 | Featured herein is a surgical airway device (10) that is constructed and arranged to be placed into the mouth of a patient to maintain a surgical airway in the patient. Also featured is a method of using such a surgical airway device (10). The surgical airway device (10) has a flange (20) that is constructed and arranged to be located outside of the mouth, an inner tube (21) that defines a working channel (22) defining an anterior opening in the flange (20) and located proximate the lips, and a posterior end (26) located in the back of the mouth. There is an outer tube (70) that is generally coaxial with, spaced from and fully or partially surrounds the inner tube (21), wherein a coaxial gap (80) is located between at least part of the outer tube (70) and the inner tube (21). There is a first lumen (30) that is in fluid communication with the working channel (22) and a second lumen (40) that is in fluid communication with the coaxial gap (80). | 1. A surgical airway device that is constructed and arranged to be placed into the mouth of a patient, to maintain a surgical airway in the patient, the surgical airway device comprising: a flange constructed and arranged to be located outside of the patient's mouth;an inner tube that defines a working channel inside of the inner tube, wherein the working channel comprises an anterior opening in the flange and configured to be located proximate the patient's lips, and a posterior end configured to be located in the back of the patient's mouth;an outer tube that is generally coaxial with, spaced from and fully or partially surrounds the inner tube, wherein a coaxial gap is located between at least part of the outer tube and the inner tube;a first lumen that is in direct fluid communication with the working channel and not the coaxial gap, wherein the first lumen passes through the outer tube and the inner tube and defines a first lumen opening in the inner tube that is open to the working channel; anda second lumen that is in direct fluid communication with the coaxial gap and not the working channel, wherein the second lumen passes through the outer tube and defines a second lumen opening in the outer tube that is open to the coaxial gap. 2. The surgical airway device of claim 1 wherein the inner tube has a left side that is configured to be on the left side of the patient when the surgical airway device is placed into the patient's mouth, and wherein the second lumen is on the left side of the inner tube when the surgical airway device is placed in the patient's mouth. 3. The surgical airway device of claim 2 wherein the second lumen is adapted to be connected to at least one of a source of suction and a source of oxygen. 4. The surgical airway device of claim 3 further comprising a suction control device located between the second lumen and the source of suction to which the second lumen is adapted to be connected to. 5. The surgical airway device of claim 1 wherein the inner tube has a right side that is configured to be on the right side of the patient when the surgical airway device is placed into the patient's mouth, and wherein the first lumen is on the right side of the inner tube when the device is placed in the patient's mouth. 6. The surgical airway device of claim 5 wherein the first lumen is adapted to be connected to a carbon dioxide monitor. 7. The surgical airway device of claim 1 further comprising a curved wall bordering at least part of the coaxial gap, to help direct saliva into the second lumen. 8. The surgical airway device of claim 1 wherein the surgical airway device defines a lateral midline and wherein the two lumens are located at or below the midline. 9. The surgical airway device of claim 1 further comprising a sheath located in the working channel and with a sheath opening that is in fluid communication with the first lumen. 10. The surgical airway device of claim 9 wherein the sheath has a posterior end tha... | Precision Ventures, LLC | A61M016/04 A61M016/08 A61M025/02 A61B005/08 A61B005/087 A61B001/267 A61B005/097 A61B005/083
US10624624 | B2 | 2020-04-21 | Technique and system for lateral lumbar spine fusion | 2018-02-28 | A lumbar spine fusion system includes a probe and a retractor blade. The probe includes a shaft, a pointed tip, and a collar. The pointed tip is configured to puncture tissue in a disk space of a disk and anchor the probe to the tissue. The collar is configured to act as a stop to control a distance through which the shaft of the probe traverses the tissue. The retractor blade includes an end portion and a slot. The slot is configured to receive at least a portion of the shaft of the probe. At least a portion of the end portion is configured to rest upon one or more of the disk and the collar when the retractor blade is mounted on the probe. | 1. A retractor blade attachment system comprising: a probe that includes a shaft and a pointed tip, wherein pointed tip is configured to puncture tissue in a disk space of a disk and anchor the probe to the tissue;a collar on the probe, wherein the collar is configured to act as a stop to control a distance through which the shaft of the probe traverses the tissue;a fastener configured to secure the collar to the shaft such that the collar is slidably mounted to the shaft; anda retractor blade attachment, wherein the retractor blade attachment includes a slot configured to receive at least a portion of the shaft of the probe; andone or more connections configured to secure the retractor blade attachment to a retractor blade. 2. The retractor blade attachment system of claim 1, wherein the retractor blade attachment further comprises an end portion, and wherein at least a portion of the end portion is configured to rest upon one or more of the collar and the disk when the retractor blade attachment is mounted on the probe. 3. The retractor blade attachment system of claim 2, wherein the end portion of the retractor blade attachment is concave. 4. The retractor blade attachment system of claim 2, wherein the end portion of the retractor blade attachment is convex. 5. The retractor blade attachment system of claim 1, wherein the one or more connections comprise one or more clips configured to secure one or more edges of the retractor blade. 6. The retractor blade attachment system of claim 5, wherein the one or more clips comprise spring loaded clips. 7. The retractor blade attachment system of claim 5, wherein the one or more clips are detachable. 8. The retractor blade attachment system of claim 1, wherein the slot of the retractor blade attachment is a tubular slot. 9. The retractor blade attachment system of claim 8, wherein the tubular slot is positioned within a wall of the retractor blade attachment. 10. The retractor blade attachment system of claim 1, wherein the slot of the retractor blade attachment is a partially open slot. 11. The retractor blade attachment system of claim 1, wherein the slot of the retractor blade attachment is mounted at least partially posterior to the retractor blade. 12. The retractor blade attachment system of claim 1, wherein the slot of the retractor blade attachment is mounted at least partially anterior to the retractor blade. 13. The retractor blade attachment system of claim 1, wherein the one or more connections comprise 4 connectors. | Seth K. Williams | A61B017/02 A61B005/0488 A61B005/00 A61B090/00
US10631771 | B2 | 2020-04-28 | Methods and apparatus for blood sampling | 2009-01-06 | Methods and apparatus for blood sampling from skin capillaries are provided. Blood extraction is improved by applying gradient pressure in a proximal to distal direction of an extremity. Blood is extracted and sampled from the skin capillaries with a blood sampling mechanism of at least a lancet and testing kit. | 1. A self-administered blood sampling apparatus for obtaining a blood sample from a skin prick site, comprising: a blood sampling enclosure configured for completely enclosing said skin prick site, at least two inflatable cuffs configured to cause controlled ischemia followed by reactive hyperemia and configured to apply gradient pressure from above 0 to 50 mm Hg in a proximal to distal direction causing blood pooling at said skin prick site, anda lancet mechanism configured for puncturing skin at said skin prick site to collect the blood sample. 2. The apparatus of claim 1 further comprises a programmable monitor for automating the said blood sampling apparatus according to a sequence and timed schedule for inflating and deflating the at least two inflatable cuffs, puncturing the skin at said skin prick site, and collecting the blood sample. 3. The apparatus of claim 1, wherein said blood sampling apparatus further comprises an anti-coagulant mechanism. 4. The apparatus of claim 1, wherein said blood sampling apparatus further comprises a cleaning mechanism to clean the skin prick site. | - | A61B005/15 A61B005/157
US10614283 | B2 | 2020-04-07 | Devices with peripheral task bar display zone and under-LCD screen optical sensor module for on-screen fingerprint sensing | 2018-03-06 | Devices or systems with display designs to include both a main display zone and a peripheral display zone that collectively form a seamless contiguous display area for displaying images, content or information over the two zones as a single display area and further allowing for operating the peripheral display zone independently from the main display zone to display certain images, information, or content only on the peripheral display zone even when the main display zone is turned off. In addition to providing display functions separate from or in combination with the display functions by the main display zone, the peripheral display zone based on the disclosed technology can be used to provide for certain sensing functions by including one or more sensors under the display area for the peripheral display zone. | 1. An electronic device capable of detecting a fingerprint by optical sensing, comprising: a liquid crystal display (LCD) screen that provides touch sensing operations and includes a LCD display panel structure to display images, wherein the LCD display screen includes (1) a main display zone having LCD display pixels and a peripheral display zone having LCD display pixels wherein the main display zone and peripheral display zone collectively form a seamless contiguous LCD display area, and (2) a LCD backlighting module that provides backlighting light to illuminate both the main display zone and peripheral display zone;a designated peripheral display zone illumination module located relative to the LCD screen and structured to produce and direct illumination light only to the peripheral display zone to enable the peripheral display zone to display images or information independently from the main display zone and to be operable to display images or information when the LCD backlighting module is turned off;a top transparent layer formed over the LCD screen as an interface for being touched by a user for the touch sensing operations and for transmitting the light from LCD screen to display images or information to a user; andan optical sensor module located below the LCD display panel structure and structured to receive probe light that is from an object in contact with or near the peripheral display zone and passes through the LCD screen to detect a fingerprint. 2. The device as in claim 1, comprising: a control module coupled to the main display zone, peripheral display zone, the LCD backlighting module and the designated peripheral display zone illumination module to enable the designated peripheral display zone illumination module to illuminate the peripheral display zone to display images when the LCD backlighting module is turned off. 3. The device as in claim 2, wherein: the control module is structured to control the peripheral display zone to display a fingerprint sensing zone in the peripheral display zone for a user to place a finger for fingerprint sensing by the optical sensor module. 4. The device as in claim 2, wherein: the control module is structured to control the peripheral display zone to display a message independent of whether the main display zone is turned on or not. 5. The device as in claim 2, wherein: the control module is structured to control the peripheral display zone to display an icon that allows a user to launch an app or perform a function by touching the icon independent of whether the main display zone is turned on or not. 6. The device as in claim 2, wherein: the control module is structured to control the peripheral display zone to display information independent of whether the main display zone is turned on or not. 7. The device as in claim 2, wherein: the control module is structured to control the peripheral display zone to display a group of icons at different positions in the peripheral display zo... | SHENZHEN GOODIX TECHNOLOGY CO., LTD. | G06K009/00 G06F003/14 G06F003/0488 G06F021/32 G06F003/042 G06F003/041 H04L029/06 G06F021/83 G06F003/044 G06K009/20 A61B005/145 A61B005/00 A61B005/103 G09G003/34 A61B005/026 A61B005/1495 A61B005/024 A61B005/1172
US10624589 | B2 | 2020-04-21 | Method and apparatus visualizing a medical object | 2018-06-22 | In a method and apparatus for visualizing the position of a medical object in a body of an examination object, a stack of sectional images through the body, acquired by operation of a magnetic resonance imaging system, is provided to a processor, which implements sectional-image-specific pixel coding of the sectional images. This is followed by the creation of a combination image composed of a combination of a number of coded sectional images from the stack, and representation of the combination image. | 1. A method for visualizing a position of a medical object in a body of a patient, comprising: providing a processor with a stack of sectional images acquired in succession through the body of the patient by magnetic resonance imaging, at least some of said sectional images containing an image of at least a part of said medical object therein;in said processor, individually, sectional-image-specifically, coding at least some of the sectional images in said stack by giving pixels in each sectional image that is coded a sectional-image-specific coding that is unique, among the sectional images that are coded;in said processor, generating a combination image by combining a plurality of the coded sectional images from said stack; anddisplaying the combination image at a display in communication with said processor with the sectional-image-specific coding thereby allowing visual identification of the position of the medical object that is associated with at least one sectional image in which at least a part of said medical object is present. 2. A method as claimed in claim 1 wherein said sectional-image-specific coding is a color coding, with all pixels in a respective coded sectional image being given a color that is different from any other color given to any other sectional image in said stack. 3. A method as claimed in claim 1 comprising generating said combination image by applying a predetermined combination function to respective pixels in different ones of said sectional images that lie aligned along a predetermined projection direction, said combination function comprising an intensity-value-dependent projection. 4. A method as claimed in claim 3 comprising generating said combination image by generating a mask image from the coded sectional images that are combined with a projection image based on the respective sectional images before coding thereof. 5. A method as claimed in claim 1 comprising, in said processor, graphically processing the respective sectional images, before coding thereof, by applying a graphical operation thereto selected from the group consisting of edge enhancement, Hough transform, posterization, deflickering, soft focus, sharpening, inversion, brightness change, and contrast change. 6. A method as claimed in claim 1 comprising, in said computer, executing an automatic recognition algorithm in order to automatically recognize said medical object in said combination image. 7. A method as claimed in claim 6 comprising executing said automatic recognition algorithm based on a comparison selected from the group consisting of a comparison of the sectional images respectively with reference images, and a comparison based on a Hough transform. 8. A method as claimed in claim 6 comprising, in said processor, providing said processor with a further stack of sectional images of the body of the examination subject in which said medical object is present, and, in said processor, automatically tracking said medical object i... | Siemens Healthcare GmbH | A61B005/00 A61B005/055 G06T011/00 G06K009/62 G01R033/36 G01R033/28 A61B005/06 G01R033/56 G06T011/60 G01R033/563 G01R033/483
US10627485 | B2 | 2020-04-21 | Light detection and ranging system with photonic integrated circuit | 2017-06-27 | Disclosed herein are optical integration technologies, designs, systems and methods directed toward Optical Coherence Tomography (OCT) and other interferometric optical sensor, ranging, and imaging systems wherein such systems, methods and structures employ tunable optical sources, coherent detection and other structures on a single or multichip monolithic integration. In contrast to contemporary, prior-art OCT systems and structures that employ simple, miniature optical bench technology using small optical components positioned on a substrate, systems and methods according to the present disclosure employ one or more photonic integrated circuits (PICs), use swept-source techniques, and employ a widely tunable optical source(s).;In another embodiment the system uses an optical photonic phased array. The phase array can be a static phased array to eliminate or augment the lens that couples light to and from a sample of interest or can be static and use a spectrally dispersive antenna and a tunable source to perform angular sweeping. The phased array can be active in 1 or 2 dimensions so as to scan the light beam in angle. The phased array can also adjust focus. The phased array can implement an optical waveform that will extend depth of field focus for imaging. The phase array can also be a separate standalone element that is fed by one or more optical fibers. The phased array can be for scanning a biomedical specimen used in conjunction with a swept-source OCT system, can be used in a free-space coherent optical communication system for beam pointing or tracking, used in LIDAR applications, or many other beam control or beam steering applications. | 1. A ranging system comprising: a) a frequency tunable optical source optically coupled to an input of a reference arm; b) a coherent optical receiver; andc) a photonic integrated circuit (PIC) comprising: an optical phased array comprising a two-dimensional photonic phased array comprising a network of optical buses, wherein coefficients set an amount of light power delivered to each optical bus in the network of optical buses, the optical array coupling light to/from a ranging sample, the optical phased array being optically coupled to the frequency tunable optical source and configured such that the light from the ranging sample coupled to the optical phased array is combined with light passing through the reference arm and coupled into the coherent optical receiver,wherein the ranging system is configured such that when the frequency tunable optical source is tuned in optical frequency, the coherent optical receiver produces electrical signals that are processed to produce optical information about the ranging sample. 2. The ranging system of claim 1 wherein the optical information comprises an optical image of the ranging sample. 3. The ranging system of claim 2 wherein the optical image of the ranging sample comprises a functional image via Doppler. 4. The ranging system of claim 2 wherein the optical image of the ranging sample comprises a 2D image of the ranging sample. 5. The ranging system of claim 2 wherein the optical image of the ranging sample comprises a 3D image of the ranging sample. 6. The ranging system of claim 2 wherein the optical image of the ranging sample comprises a polarization independent optical image of the ranging sample. 7. The ranging system of claim 2 wherein the optical image of the ranging sample comprises a polarization sensitive optical image of the ranging sample. 8. The ranging system of claim 2 wherein the optical image of the ranging sample comprises an optical image of a physical property of the ranging sample. 9. The ranging system of claim 2 wherein the PIC further comprises the frequency tunable source. 10. The ranging system of claim 2 further comprising an optical k-clock optically coupled to the reference arm. 11. The ranging system of claim 1 wherein the coherent optical receiver comprises a dual-polarization dual-balanced coherent receiver. 12. The ranging system of claim 1 wherein the optical phased array is configured to provide an electronic scan of the ranging sample. 13. The ranging system of claim 1 wherein the optical phased array is configured to steer the light to/from the ranging sample in a plane based on a wavelength of the frequency tunable optical source. 14. The ranging system of claim 1 wherein the optical phased array steers the light to/from the ranging sample in a plane based on a phase of a curved phase front of the light to/from the ranging sample. 15. The ranging system of claim 1 wherein the optical phased array comprises a surface grating coupler. 16. The ra... | Eric Swanson | A61B005/00 G01S007/481 G01N021/17 G01B009/02 G01N021/39 G01N021/47 G01S017/89 G02F001/29 H04B010/61
US10610107 | B2 | 2020-04-07 | Methods and systems for creating and interacting with three dimensional virtual models | 2018-10-31 | Systems and methods are provided for preparation of orthodontics and prosthodontics. A method may include scanning a patient's teeth to form first 3D data of the patient's teeth including a removable element that obscures part of the dental surfaces of the patient's teeth and non-obscured tooth surfaces, removing the removable element form the patient's teeth so that the removable element no longer obscures the part of the dental surfaces of the patient's teeth, and scanning the previously obscured part of the dental surfaces of the patent's teeth and the non-obscured tooth surfaces. | 1. A dental system for intraorally scanning a patient's teeth for a dental procedure, the dental system comprising: a hand-held intraoral scanner; anda computer readable medium including instructions that when executed by a computer system, cause the computer system to:receive first 3D intraoral scan data of the patient's teeth from the hand-held intraoral scanner;display, to a display, a first 3D surface model of the patient's teeth, wherein the first 3D surface model of the patient's teeth is based on the received first 3D intraoral scan data of the patient's teeth;receive user input defining a surface portion of the first 3D surface model to be removed;after receiving the user input, remove, from the displayed first 3D surface model, the surface portion of the first 3D surface model to be removed according to the user input;after removing the surface portion of the first 3D surface model, receive second 3D intraoral scan data of the patient's teeth from the hand-held intraoral scanner, the second 3D intraoral scan data including surface data of a physically changed portion of the patient's intra-oral cavity;replace at least a portion of the removed surface portion of the first 3D surface model with at least a surface portion of a second 3D surface model including the physically changed portion based on the received second 3D intraoral scan data of the patient's teeth to produce a composite 3D surface model of the patient's teeth that is based on the first 3D intraoral scan data and the second 3D intraoral scan data; andoutput, to the display, the composite 3D surface model of the patient's teeth. 2. The system of claim 1, wherein the hand-held intraoral scanner comprises a probing member with a sensing face, an illumination unit, a light focusing optics defining one or more focal planes forward the sensing face, and a translation mechanism for displacing the one or more focal planes relative to the sensing face. 3. The system of claim 2, wherein the system further comprises the computer system and the display; wherein the system further comprises a mouse or wherein the display comprises a touch screen display; and wherein the user input defining portions of the first 3D surface model to be removed is received from the mouse or the touch screen display. 4. The system of claim 1, wherein the instructions to replace at least the portion of the removed surface portion of the first 3D surface model with at least the surface portion of the second 3D surface model includes instructions to register the second 3D surface model with the first 3D surface model. 5. The system of claim 4, wherein the second 3D surface model is registered with the first 3D surface model by aligning identifying surface data of the second 3D surface model with corresponding parts of the first 3D surface model. 6. The system of claim 5, wherein the instructions to replace at least the portion of the removed surface portion of the first 3D surface model with at least the s... | Align Technology, Inc. | G06T019/20 A61C007/00 G06T019/00 G06F017/50 G06T007/00 A61B005/00 A61C005/77 A61C013/00 A61C009/00 B33Y080/00 G16H020/40 A61B001/00 A61C019/04
US10624561 | B2 | 2020-04-21 | User identification by biometric monitoring device | 2017-04-12 | Techniques for user identification by a biometric monitoring device are disclosed. In one aspect, a method of operating a biometric monitoring device may involve measuring a weight of a user in response to detecting that the user is standing on a platform, determining, based on sensor data generated by a sensor, a user parameter indicative of the user's identification, identifying one of a plurality of user profiles as corresponding to the user based on a comparison of the user parameter to parameter values and a comparison of the measured weight of the user to weight values, and updating the identified user profile based on at least one of the measured weight and the user parameter. | 1. A method of operating a biometric monitoring device, the device comprising a platform configured to receive at least one foot of a user, a plurality of sensors, a memory, and processing circuitry, the method comprising: detecting that the user is standing on the platform;measuring, based on body-weight data generated by a first one of the sensors, a weight of the user in response to detecting that the user is standing on the platform;determining, based on sensor data generated by a second sensor of the plurality of sensors, a user parameter indicative of the user's identification, wherein the user parameter comprises a plurality of bioelectrical impedance parameters based on measured bioelectrical impedance of the user's body, and wherein the plurality of bioelectrical impedance parameters are arranged in an observation vector;comparing the user parameter to a plurality of stored parameter values respectively associated with a plurality of user profiles stored in the memory, wherein each of one or more of the stored parameter values comprises a mean vector and a covariance matrix of previously determined bioelectrical impedance parameters associated with a user profile, and wherein comparing the user parameter to each of the one or more parameter values comprises comparing i) the observation vector of the user parameter and ii) the mean vector and the covariance matrix of each stored parameter value;comparing the measured weight of the user to a plurality of weight values respectively associated with each of the user profiles;identifying the one of the user profiles as corresponding to the user based on the comparison of the user parameter to the stored parameter values and the comparison of the measured weight of the user to the weight values; andupdating the identified user profile based on at least one of the measured weight and the user parameter. 2. The method of claim 1, wherein: the second sensor comprises a biometric sensor; andthe user parameter comprises a physiological parameter of the user. 3. The method of claim 2, wherein the determining of the physiological parameter comprises measuring a bioelectrical impedance of the user's body. 4. The method of claim 3, wherein the measuring of the user parameter comprises: applying at least one electrical signal to the user's body; andmeasuring the bioelectrical impedance of the user's body based on the application of the at least one electrical signal. 5. The method of claim 4, further comprising: determining the plurality of bioelectrical impedance parameters based on the measured bioelectrical impedance of the user's body according to a bioelectrical model of the user's body as a plurality of electrical elements. 6. The method of claim 1, wherein comparing i) the observation vector of the user parameter and ii) the mean vector and the covariance matrix of each stored parameter value comprises determining a Mahalanobis distance between i) the observation vector and ii) the mean vecto... | Fitbit, Inc. | A61B005/1171 A61B005/00 G01G019/50 H04L029/08 G06K009/00 A61B005/053 A61B005/117 G06F003/048
US10610147 | B2 | 2020-04-07 | Neurodegenerative disease screening using an olfactometer | 2015-09-18 | Systems and methods of the present invention provide for an olfactometer for delivering one or more odors and one or more computing devices configured to: receive user input for an odor memory test and an odor discrimination test; calculate a score for the odor memory test and the odor discrimination test; calculate a first and second confidence interval threshold and a second confidence interval threshold for a first and second predicted odor memory score respectively, based on a relationship between, respectively, the odor memory test score and odor discrimination test score, and previously-entered performance data queried from the database; and responsive to the score for the odor memory test not being greater than the first confidence interval threshold and the score for the odor discrimination test not being greater than the second confidence interval threshold, generate a report identifying a user as high risk for a neurodegenerative disease. | 1. A system, comprising: an olfactometer configured to deliver an odor from among a plurality of odors; anda computing device comprising instructions that, when executed by a processor running on the computing device, cause the computing device to: generate a user interface to be displayed on the computing device;receive, via the user interface, a user input for each of an odor memory test, two odor identification tests, and an odor discrimination test;calculate, based on a plurality of correct answers queried from a database, a score for each of the odor memory test, the odor identification tests and the odor discrimination test;calculate, from a relationship between the score for the odor memory test and a plurality of previously-entered performance data queried from the database, a first confidence interval threshold for a first predicted odor memory score;calculate, from a relationship between the score for the odor discrimination test and the plurality of previously-entered performance data, a second confidence interval threshold for a second predicted odor memory score based on at least one of the odor identification tests;determine whether the score for the odor memory test is greater than the first confidence interval threshold and the score for the odor discrimination test is greater than the second confidence interval threshold; andresponsive to a determination that the score for the odor memory test is not greater than the first confidence interval threshold and the score for the odor discrimination test is not greater than the second confidence interval threshold, generate a report, to be displayed by the computing device, identifying a user as high risk for a neurodegenerative disease. 2. The system of claim 1, wherein the instructions include steps for administering at least one of the odor identification tests that cause the computing device to: transmit an instruction to the olfactometer to deliver the odor;generate the user interface comprising: a cue that the odor will be delivered;an odor recognition user interface component;an odor selection user interface component comprising a plurality of odor selections;receive from the user, via the at least one user interface: a positive or negative response, via the odor recognition user interface component, indicating whether the user recognizes the odor;a selection, via the odor selection user interface component;query the database to identify a correct response for the selection;calculate the score for at least one of the odor identification tests, wherein, if a correct response matches the selection, the score is increased, and if the correct response does not match the selection, the score is decreased. 3. The system of claim 1, wherein the instructions include steps for administering the odor memory test that cause the computing device to: transmit an instruction to the olfactometer to deliver the odor;generate the user interface comprising: a cue that the odor will be delivered... | The General Hospital Corporation | A61B005/00 G06F017/40 G16H040/63 G16H050/20 G16H050/30 G16H015/00
US10631736 | B2 | 2020-04-28 | Reusable MR safe temperature probe for surface and body temperature measurement | 2013-12-10 | A magnetic resonance probe (2) includes a fiber optic sensor probe (32) and a sheath (38). The fiber optic sensor probe (32) includes a non-ferrous sensor (42) on a distal portion (36) configured for insertion into a subject, a locking element (34) connected to the distal portion (36), and a proximal portion (44) connected to the locking element (34) and in light communication via an optical fiber (48) with the non-ferrous sensor (42) and includes a connector (46). The sheath (38) covers the distal portion (36) of the fiber optic sensor probe (32), engages the locking element (34), and provides a sterile outer surface (70). | 1. A magnetic resonance probe configured for both insertion into and application to a surface of a subject, the magnetic resonance probe comprising: a reusable fiber optic sensor probe comprising: a distal portion having a sensor end and a locking element end opposite from the sensor end;a proximal portion;a locking element connecting the locking element end of the distal portion to the proximal portion, wherein the locking element comprises a tapered rigid surface and an indicator that indicates a proper distance for sheath insertion;a non-ferrous sensor on the sensor end of the distal portion; andan optical fiber connected with the non-ferrous sensor, the optical fiber extending from the proximal portion to the non-ferrous sensor;a disposable sheath having a non-permeable sterile outer surface, a closed end and an open end opposite from the closed end, wherein the closed end covers the sensor end of the fiber optic sensor probe so that the distal portion of the fiber optic sensor probe fills the sheath, wherein the open end of the sheath comprises pull tabs, and wherein a portion of the open end of the sheath engages with the locking element at or near the indicator; anda removable applicator configured to affix the closed end of the sheath to a surface of a subject. 2. The magnetic resonance probe according to claim 1, wherein the closed end of the sheath comprises a rounded tip. 3. The magnetic resonance probe according to claim 1, wherein the sheath further comprises: at least one perimeter seam located on the outside of the sheath which provides enclosure of a central portion and a distal portion of the sheath about a cavity which carries the distal portion of the fiber optic sensor probe. 4. The magnetic resonance probe according to claim 1, wherein the pull tabs are configured to allow a healthcare practitioner to remove the sheath from the fiber optic sensor probe while turning a central portion and a distal portion of the sheath inside out. 5. The magnetic resonance probe according to claim 1, wherein the material of the fiber optic sensor probe and the sheath produce minimal magnetic resonance signal. 6. The magnetic resonance probe according to claim 1, wherein the non-ferrous sensor includes a temperature sensor configured to measure a temperature change from 20 C-37 C in 20 seconds or less. 7. The magnetic resonance probe according to claim 1, wherein the sheath includes a tube of a material which produces no magnetic resonance signal. 8. The magnetic resonance probe according to claim 7, wherein the tube comprises: a tubular proximal portion connected to the open end of the material which engages and connects with a locking element of the sensor probe. 9. The magnetic resonance probe according to claim 7, wherein the material comprises at least one perimeter seam which runs the length of the cavity on the outside of the cavity and provides an air channel on the inside of the at least one perimeter seam. 10. The magnetic re... | KONINKLIJKE PHILIPS N.V. | A61B005/00 A61B005/01 A61B005/055
US10631770 | B2 | 2020-04-28 | Lancet needle with alignment and retention notch | 2014-06-09 | A lancet needle with an alignment and engagement notch, with material of the lancet body extending into the notch to more securely retain the needle to the lancet body, whereby a shorter needle can be utilized than with typical lancets. The notch optionally also provides a registration point for rotational and/or axial alignment of the needle during overmolding to form the lancet body, for example to maintain consistent positioning of the needle's beveled point. | 1. A lancet for a lancing device comprising: a lancet body comprising a head portion and a body portion, the head portion positioned at a first end of the lancet body and the body portion extending transversely from the head portion towards a second end of the lancet body opposite the first end, wherein the combination of the head and body portions has a length LB, andwherein the lancet head portion comprises a generally circular profile and the lancet body portion comprises a generally oblong profile having a first substantially flat side and a second substantially flat side opposite the first side; anda lancing needle having a length LN, a portion of the needle being embedded within the head and body portions of the lancet body, the embedded portion having a length LM, the lancing needle comprising: an elongate needle body extending along a longitudinal axis;a sharp tip formed on an end of the needle body opposite the embedded portion, the sharp tip forming a beveled surface; anda notch formed at least partially on the embedded portion;wherein the beveled surface is aligned in a predetermined rotational orientation relative to the lancet body and the notch, the notch being oriented substantially perpendicular to the needle body and the flat sides of the lancet body;wherein the lancing needle length LN is no more than 75% the lancing body length LB; andwherein the embedded portion length LM is no more than 50% the lancet body length LB. 2. The lancet of claim 1, wherein the needle body defines a thickness and the notch defines a notch depth of less than one-half the needle body thickness. 3. The lancet of claim 1, wherein the notch defines a notch axis generally transverse to the longitudinal axis of the elongate needle body. 4. The lancet of claim 1, wherein the sharp tip comprises a bevel. 5. The lancet of claim 1, wherein a specified registration is maintained between the notch and the beveled surface. 6. A lancet comprising: a lancet needle and a lancet body molded over a portion of the lancet needle;wherein the lancet body has a head portion and a body portion, the combination of the head and body portions having a length LB;wherein the lancet body further comprises the head portion at a first end of the lancet body and the body portion at a second end of the lancet body, the second end being positioned opposite the first end of the lancet body;wherein the lancet head portion comprises a generally circular profile and the lancet body portion comprises a generally oblong profile, the lancet body portion having a first substantially flat side and a second substantially flat side opposite the first side;wherein the lancet needle having a lancet needle length LN no more than 75% of the lancet body length LB comprises an elongate needle body having a sharp lancing tip and a notch, a portion of the needle body being embedded within the lancet body, the embedded portion having a length LM no more than 50% of the lancet body LB, the notch form... | FACET TECHNOLOGIES, LLC | A61B005/15 B29C070/68 A61B005/151
US10624587 | B2 | 2020-04-21 | Non-invasive determination of disease states | 2017-09-15 | An example method for estimating a disease state for a patient can include: capturing physiological data including images from the patient over time; processing the physiological data to detect a variability; comparing the variability to a baseline or a range; and estimating the disease state for the patient based upon the comparing of the variability to the baseline or the limit. | 1. A method for estimating a disease state for a patient, the method comprising: capturing images of an unobstructed portion of the patient;processing the images to detect a pulse rate;determining a pulse rate variability based upon the pulse rate; andcalculating an early warning score using the pulse rate variability, including: comparing the pulse rate variability to a baseline having similar demographics; andincreasing or decreasing the early warning score based upon a variance from the baseline. 2. The method of claim 1, further comprising transmitting pulse rate variability to an electronic medical record. 3. The method of claim 2, further comprising annotating data with at least one patient outcome metric. 4. The method of claim 3, further comprising using one or more annotations to measure algorithm performance. 5. The method of claim 1, wherein estimating the disease state further comprises analyzing patient health factors. 6. The method of claim 1, further comprising processing the images to detect a respiratory rate for the patient. 7. The method of claim 1, further comprising forming an autoregressive model using data from the images to estimate the pulse rate of the patient. 8. The method of claim 7, further comprising combining the autoregressive model estimate of the pulse rate and pulse-rate estimates derived from analysis of motion data. 9. The method of claim 1, further comprising providing a trend of the pulse rate variability for the patient over time. | WELCH ALLYN, INC. | A61B005/00 A61B003/11 A61B003/14 A61B003/00 A61B005/024 A61B005/0205 A61B005/08 A61B005/11 A61B005/021 A61B005/107
US10610153 | B2 | 2020-04-07 | System and method to monitor and assist individual's sleep | 2014-07-21 | A sleep assist system to monitor and assist the user's sleep, comprising a bedside device positioned near the user's bed, the bedside device comprising a loudspeaker and a light source and optionally a microphone, a light sensor, a temperature sensor, a control unit, an air quality sensor, a display unit, a user interface. The sleep assist system further comprises a first sensing unit positioned in the user's bed and comprising one or more sensors adapted to sense at least pressure and/or changes in pressure exerted by the user lying in the bed. The system monitors the user's sleep, assesses the user's sleep cycles and the phase of sleep cycle, and provides the user with at least one light and sound program, the light and sound program being based on the assessment of the user's sleep cycles and the phase of sleep cycle. | 1. A sleep assist system to monitor and assist a user's sleep, the sleep assist system comprising: a bedside device adapted to be positioned near the user's bed, the bedside device comprising a loudspeaker and a light source, the bedside device further comprising at least one of the following: a microphone, a light sensor, a temperature sensor, a humidity sensor, a control unit, an air quality sensor, a display unit, a user interface;a first sensing unit adapted to be positioned in the user's bed, the first sensing unit comprising one or more sensors adapted to sense at least pressure and/or changes in pressure exerted by the user lying in the bed;wherein the system comprises a processing unit and a memory unit;wherein the memory unit is configured to store data obtained from the bedside device and the first sensing unit and to store multiple light and/or sound programs;wherein the processing unit is configured to: process data obtained from the bedside device and the first sensing unit,monitor the user's sleep, assess the user's sleep cycles and the phase of sleep cycle based on the data obtained from the bedside device and the first sensing unit,provide the user with at least one light and/or sound program, the light and/or sound program being based on the assessment of the user's sleep cycles and the phase of sleep cycle, andmonitor the user's sleep, assess the user's sleep cycles and the phase of the sleep cycle, wherein the first sensing unit is adapted to measure the user's heart rate level and heart rate variability and respiration rate and respiration rate variability, and wherein the system is further configured to assess the female menstrual cycle based on a monthly periodic analysis of heart rate level and heart rate variability, and respiration rate and respiration rate variability during deep sleep phase. 2. The sleep assist system as in claim 1wherein the processing unit is further configured to:provide a first progressive light and sound program starting when the user's heart rate begins to fall, continuing when the user is determined to be falling asleep, and ending when the user is determined to have fallen asleep,provide a second progressive light and sound program when the user is determined to be awakening,wherein the prevailing light color of the first light and sound program is red, and wherein the prevailing light color of the second light and sound program is blue. 3. The sleep assist system as in claim 2, wherein the processing unit is configured to provide a third light and sound program when the user is determined to be in REM sleep. 4. The sleep assist system as in claim 1, wherein the processing unit is adapted to assess the quality of the user's sleep and the number of awakenings during sleep. 5. The sleep assist system as in claim 4, the bedside device further comprising at least a microphone and a light sensor, the bedside device being configured to obtain data from the microphone and the light sensor, wherein ... | WITHINGS | A61B005/00 A61M021/02 A61B005/0205 A61B005/08 A61B005/01 A61B005/113 A61F005/56 A61B005/11 G01G019/44 A61B005/024 A61H009/00 A61M021/00 A61B005/145 A61B010/00 A61B005/16
US10625043 | B2 | 2020-04-21 | Electronic apparatus and method for managing sleep | 2016-12-08 | An electronic device is provided. The electronic device includes a capsule container configured to contain at least one capsule, a discharge structure configured to discharge a material included in the capsule, a transceiver configured to transmit data to an external device or to receive data from the external device, and at least one processor. The at least one processor is configured to receive, user state information and biometric information from the external device via the transceiver, select at least one capsule in the capsule container on the basis of the received user state information and biometric information, determine a spray amount of a material contained in the selected at least one capsule, and spray the material via the discharge structure. | 1. An electronic device comprising: a first flow passage tube formed in the electronic device;a second flow passage tube formed in the electronic device, wherein a flow passage tube comprises the first flow passage tube and the second flow passage tube;a capsule container configured to contain a plurality of capsules and disposed between the first flow passage tube and the second flow passage tube, wherein the first flow passage tube and the second flow passage tube are connected through the capsule container;an outlet disposed at an end of the first flow passage tube;a conditioner disposed at an end of the second flow passage tube and configured to allow air to enter the electronic device;a transceiver configured to transmit data to an external device or to receive data from the external device; andat least one processor operatively coupled to the capsule container, the conditioner, and the transceiver, wherein the at least one processor is configured to: receive user state information and biometric information from the external device via the transceiver,select at least one of the plurality of capsules in the capsule container based on the received user state information and the received biometric information,determine a spray amount of a material contained in the selected at least one capsule,control the capsule container so that the determined spray amount of the material contained in the selected at least one capsule is sprayed into the first flow passage tube, andcontrol the conditioner to spray the material within the first flow passage tube out of the electronic device through the outlet. 2. The electronic device of claim 1, wherein the at least one processor is further configured to: determine a spray time of the material within the flow passage tube based on the received user state information and the received biometric information, andcontrol the conditioner to spray the material within the flow passage tube in the determined spray time. 3. The electronic device of claim 1, wherein the biometric information contains at least one of a heartbeat, a pulsation, or a breath. 4. The electronic device of claim 3, wherein the at least one processor is further configured to: determine a sleep state period based on the received user state information and the received biometric information,select the at least one of the plurality of capsules based on the determined sleep state period, anddetermine the spray amount and a spray time of the material contained in the selected at least one capsule based on the determined sleep state period. 5. The electronic device of claim 3, wherein the at least one processor is further configured to: determine a user's sleep state based on the received user state information and the received biometric information,select the at least one of the plurality of capsules based on the user's sleep state, anddetermine the spray amount and a spray time of the selected at least one capsule based on the user's sleep state... | Samsung Electronics Co., Ltd. | A61M021/02 A61M011/08 A61M016/00 A61B005/00 A61M016/10 A61B005/16 A61B005/11 A61B005/113 A61B005/024 A61M021/00
US10610735 | B2 | 2020-04-07 | Assessment of physical fitness of an animal or human individual | 2015-12-11 | The invention determines an efficiency value (E) denoting preferably the relative period of muscle fiber activity during a recorded period of exercise, and a strength value (S) representing the number of muscle fibers recruited during a movement as part of the exercise or of a muscle contraction, and a temporal value (T) representing the frequency with which muscle fibers are activated repeatedly during exercise, and finally combines the efficiency value (E), the strength value (S) and the temporal value (T) by a linear combination to obtain an index value (ESTi) indicative of the fitness level of the individual. The obtained ESTi Score is useful for assessing the training level of an animal or human individual and the individual's potential for different types of sports and other activity. Also the effect of past training or diet can be assessed, and the possible need for changes in training or diet can be assessed. | 1. A method of assessing a fitness level of an animal or human individual, the method comprising obtaining an electrical signal representing muscle activity of the animal or human individual during physical exercise, and identifying in the signal a plurality of first time periods where the signal repeatedly exceeds a threshold, and a plurality of second time periods where the signal is consistently below the threshold,determining a representative interval of durations of the plurality of first time periods,identifying, among the plurality of first time periods, two or more individual first time periods each of a duration shorter than the representative interval of durations and separated by a separation period, where a combined duration of the two or more individual first time periods and the separation period is within the representative interval of durations, andfor first time periods having durations within the representative interval of durations and for identified two or more individual first time periods performing the following steps:obtaining an efficiency value by combining, by a linear combination, the durations of the first time periods and durations of the second time periods,obtaining a strength value representing the number of muscle fibres recruited during a movement as part of the exercise or of a muscle contraction,obtaining a temporal value representing the frequency with which muscle fibres are activated repeatedly during a movement as part of the exercise or of a muscle contraction, andcombining, by a mathematical operation, the efficiency value, the strength value and the temporal value to obtain an index value indicative of the fitness level of the animal or human individual. 2. The method of claim 1 wherein the signal representing muscle activity represents a sound signal generated in one or more muscles or muscle fibres. 3. The method of claim 1 wherein the signal representing muscle activity represents an electrical signal generated in one or more muscles or muscle fibres. 4. The method of claim 1 wherein the signal representing muscle activity is obtained non-invasively. 5. The method of claim 1 wherein the signal representing muscle activity is obtained invasively. 6. The method of claim 1 wherein one or more of the efficiency, strength and temporal values are multiplied or raised to a power with an integer or a fraction as the exponent. 7. Use of the index value obtained by a method according to claim 1 for assessing a training level of an animal or human individual and an animal or human individual's potential for different types of sports and other activity. 8. Use of the index value obtained by a method according to claim 1 for assessing an effect of past training or diet. 9. Use of the index value obtained by a method according to claim 1 for assessing a need for changes in training or diet. 10. The method of claim 1 wherein the mathematical operation is a linear combination. | Curo Diagnostics ApS | A63B024/00 A61B005/00 A61B007/00 A61B005/04 A61B005/0488 A61B005/22 G09B019/00
US10610112 | B2 | 2020-04-07 | Heart mapping system | 2016-02-19 | A method of determining physiological information for an internal body surface using an open catheter comprising multiple sensors. Sensor potentials are obtained and used to determine catheter potentials within the catheter, and the physiological information for the internal body surface is determined using at least some of the catheter potentials. | 1. A method of determining physiological information for an internal body surface using an open catheter comprising multiple electrodes bounding a volume within the catheter, the method comprising: a) obtaining a first set of electric potentials using a plurality of the electrodes,b) determining a first set of boundary conditions from the first set of electric potentials,c) using the first set of boundary conditions to perform a forward solution to a first set of differential equations to provide a second set of electric potentials within the volume,d) determining a second set of boundary conditions from the second set of electric potentials,e) using the second set of boundary conditions to perform an inverse solution to a second set of differential equations, andf) determining the physiological information for the internal body surface using the inverse solution. 2. The method as claimed in claim 1 further comprising interpolating the first set of electric potentials. 3. The method as claimed in claim 1 wherein the physiological information comprises electric potentials on the internal body surface. 4. The method as claimed in claim 1 wherein the internal body surface comprises an endocardial surface. 5. The method as claimed in claim 4 wherein the endocardial surface comprises, at least in part, an atrium or ventricle. 6. The method as claimed in claim 1 wherein the physiological information comprises an electro-anatomical mapping. 7. The method as claimed in claim 1 further comprising using a numerical method to solve the first or second set of differential equations. 8. The method as claimed in claim 7 wherein the numerical method comprises any one or more of a finite element method, a boundary element method, or a meshless method. 9. The method as claimed in claim 7 wherein the numerical method is implemented using a processor. 10. The method as claimed claim 1 wherein the open catheter comprises a flexible basket. 11. The method as claimed in claim 1 further comprising positioning the catheter within a chamber bounded by the internal body surface. 12. The method as claimed in claim 11 further comprising positioning the catheter proximal to a region of the internal body surface. 13. The method as claimed in claim 12 further comprising positioning the catheter in a plurality of positions within the chamber. 14. The method as claimed in claim 12 comprising locating the catheter in a first position to obtain a first set of physiological information for a first portion of the internal body surface, and at least one second position to obtain a second set of physiological information for a second portion of the internal body surface. 15. The method as claimed in claim 1 further comprising introducing the catheter into the body using a percutaneous technique. 16. A system for determining physiological information for an internal body surface, the system comprising: a catheter adapted to be inserted into a bodily chamber bounded by at... | Auckland UniServices Limited | A61B005/042 A61B005/0215 A61B005/00 A61B005/01 A61B018/14 A61B018/00
US10623639 | B2 | 2020-04-14 | Medical imaging apparatus | 2016-09-21 | A medical imaging apparatus has a data acquisition scanner having a patient receiving zone at least partially enclosed by the scanner, and at least one acquisition unit equipped with a camera to acquire positional data. The at least one acquisition unit has a first imaging optics system and at least one second imaging optics system that differs from the first imaging optics system with regard to at least one optical property or attribute that affects the acquisition of the positional data. | 1. A medical imaging apparatus comprising: a medical image data acquisition scanner having a patient receiving zone at least partially enclosed by said medical image data acquisition scanner;at least one positional data acquisition unit equipped with a camera and configured to acquire positional data relevant to the acquisition of said medical image data; andsaid at least one positional data acquisition unit comprising a first imaging optics system and at least one second imaging optics system that differs from said first imaging optics system with regard to at least one imaging property or attribute that affects the acquisition of said positional data,wherein each of the first imaging optics system and the second imaging optics system, when operated simultaneously, provide different respective fields of view inside said patient receiving zone to at least partially cover different regions inside the patient receiving zone, andwherein the camera associated with the at least one positional data acquisition unit includes said first imaging optics system and said at least one second imaging optics system, which are integrally formed as a single unitary component. 2. The medical imaging apparatus as claimed in claim 1, wherein said at least one positional data acquisition unit is situated inside said patient receiving zone. 3. The medical imaging apparatus as claimed in claim 1, wherein said first imaging optics system and said second imaging optics system differ from each other with regard to at least one imaging parameter. 4. The medical imaging apparatus as claimed in claim 1, wherein said first imaging optics system is configured to acquire said positional data at a first resolution, and wherein said second imaging optics system is configured to acquire said positional data at a second resolution, said first resolution being higher than said second resolution. 5. The medical imaging apparatus as claimed in claim 1, wherein said first imaging optics system has a first field of view, and wherein said at least one second imaging optics system has a second field of view that does not coincide with said first field of view inside said patient receiving zone. 6. The medical imaging apparatus as claimed in claim 1, wherein said first imaging optics system has a field of view, and wherein said field of view encompasses a central region of said patient receiving zone. 7. The medical imaging apparatus as claimed in claim 1, wherein said at least one positional data acquisition unit is configured to operate said first imaging optics system and said at least one second imaging optics system simultaneously to acquire respectively different sets of said positional data. 8. The medical imaging apparatus as claimed in claim 1, wherein said first imaging optics system is fixedly mounted on said camera. 9. The medical imaging apparatus as claimed in claim 1, wherein said at least one second imaging optics system is fixedly mounted on said camera. 10. The m... | Siemens Healthcare GmbH | H04N005/232 G02B015/14 H04N005/225 A61B005/00 A61B005/055 G01R033/30 G01R033/3815 G01R033/385 G01R033/54
US10610149 | B2 | 2020-04-07 | Systems and methods for maintaining a narrow body lumen | 2015-11-02 | Devices and processes for maintaining a narrow body lumen are described. One embodiment of the inventive device includes: (i) a hydraulic propulsion mechanism for propelling an imaging portion or a therapeutic portion through the narrow body lumen; and (ii) a retrieval mechanism for retrieving the imaging portion or the therapeutic portion from the narrow body lumen. | 1. A Fallopian tube diagnostic device, comprising: a catheter including a sensing portion and an inflatable portion, wherein one or more objects are detectable in the Fallopian tube via the sensing portion; anda solution lumen for providing a solution, the solution being disposable in the Fallopian tube for detecting the one or more objects;wherein the inflatable portion is adjacent and proximal to said sensing portion and is configured to inflate in the Fallopian tube to create a space around said sensing portion and to create a seal such that the fallopian tube can be filled with the solution. 2. The device of claim 1, further comprising a pressure sensor located at a distal end of the catheter for measuring a pressure exerted by said catheter during an operational state of said device. 3. The device of claim 1, wherein said sensing portion includes a light source, a camera, an acoustic imaging system, or a scattered-light imaging system, or combinations thereof. 4. The device of claim 3, wherein said acoustic imaging system includes an intravascular ultrasound imaging system. 5. The device of claim 3, wherein said scattered-light imaging system includes an optical coherence tomography imaging system. 6. The device of claim 1, wherein the one or more objects detectable in the Fallopian tube includes a blockage, inflammation, hydrosalpinx, disease, implants, or combinations thereof. 7. The device of claim 1, wherein said inflatable portion includes an elastic polymeric material. 8. The device of claim 1, wherein said inflatable portion has an atraumatic shape. 9. The device of claim 8, wherein said atraumatic shape is conical, ovular, or dome, or combinations thereof. 10. The device of claim 1, wherein said inflatable portion includes an inflatable component and a non-inflatable component, wherein the inflatable component is inflatable, and said non-inflatable component is non-inflatable and mechanically supports said inflatable component. 11. The device of claim 1, wherein said sensing portion provides diagnostic imaging for at least a portion of said Fallopian tube. 12. The device of claim 1, wherein said inflatable portion is inflatable and contactable with a blockage or restriction of said Fallopian tube, said blockage or restriction being displaceable by the inflatable portion. 13. The device of claim 1, wherein said sensing portion senses a pressure applicable against the Fallopian tube to determine a blockage, or restriction, or both, within a lumen of the Fallopian tube. 14. The device according to claim 1, wherein the space around the sensing portion provides for a focal length from the sensing portion to a wall of the Fallopian tube. 15. The device according to claim 14, wherein the sensing portion includes an imaging device, such that the focal length is sufficient for imaging. | BOSTON SCIENTIFIC SCIMED, INC. | A61B005/00 A61B001/00 A61B001/05 A61B090/00 A61B008/12 A61B008/00 A61B001/012 A61B001/303
US10632369 | B2 | 2020-04-28 | Method to adjust avatar attributes using fitness metrics | 2016-06-03 | A method is disclosed including receiving from a user a request to associate an avatar in a computer-implemented virtual world with a wearable device, creating an association between the avatar and the wearable device in response to the request, and receiving from the wearable device activity metric data for the user generated by a sensor of the wearable device. The activity metric data is generated by the wearable device in response to the wearable device sensing the user performing an activity. The method further including determining based on the received activity metric data a type of the sensed activity, determining at least one attribute of the avatar that corresponds to the determined type of the activity, determining an amount to adjust the at least one attribute based on the received activity metric data, and adjusting the determined at least one attribute of the avatar by the determined amount. | 1. A method performed by at least one processor, comprising: receiving from a user a request to associate an avatar in a computer-implemented virtual world with a wearable device, wherein the avatar includes a set of attributes defining capabilities of the avatar to perform actions in the virtual world;creating an association between the avatar and the wearable device in response to the request;generating, by the computer-implemented virtual world, a workout plan for the user that is configured to increase at least one specific attribute among the set of attributes of the avatar in the virtual world, the workout plan indicating mappings between physical activities detectable by the wearable device and the set of attributes of the avatar, wherein an attribute being mapped to a physical activity indicates that the user performing the physical activity leads to an increase of a level of the attribute in the virtual world;transmitting the workout plan to the wearable device, the wearable device configured to present the workout plan to the user including presenting to the user the mappings between physical activities and the set of attributes of the avatar;receiving activity metric data from the wearable device, the activity metric data generated by a sensor coupled to the wearable device, the activity metric data generated by the wearable device in response to the wearable device detecting the user performing a physical activity among the mappings indicated by the workout plan;determining based at least in part on the activity metric data that the user has performed a particular physical activity mapped to a particular attribute of the avatar in the workout plan; andadjusting the particular attribute of the avatar in the virtual world in response to determining that the user has performed the particular physical activity mapped to the particular attribute of the avatar in the workout plan, wherein an amount of the adjustment is based on the activity metric data, and the adjustment causes the avatar to perform a particular action in the virtual world using the particular attribute at an increased level in accordance with the amount of the adjustment. 2. The method of claim 1, wherein the activity metric data comprises at least one of duration of the particular physical activity, the type of the particular physical activity, an intensity at which the user performed the particular physical activity, an amount that the user has improved in the particular physical activity, an amount of weight that the user has gained or lost, an amount of sleep that the user receives each night, and a diet of the user. 3. The method of claim 1, wherein historical activity metric data is stored in a memory associated with the wearable device;wherein adjusting the particular attribute of the avatar in response to determining that the user has performed the particular physical activity mapped to the particular attribute of the avatar in the workout plan comprises: compar... | International Business Machines Corporation | A63F013/25 G06F003/01 H04M001/725 A61B005/00 A61B005/11 G09B019/00 A63F013/65 A63F013/211 A63F013/212 A63F013/352
US10624656 | B2 | 2020-04-21 | Apparatus and methods for treating obstructions within body lumens | 2017-09-07 | Apparatus and methods are provided for delivering fluid into a body lumen during a medical procedure. A distal end of an apparatus may be introduced into a body lumen, and a valve on the distal end may be opened to deliver fluid through a first lumen into the body lumen, e.g., contrast and/or other diagnostic or therapeutic agents. The valve may be closed, and a procedure may be performed within the body lumen, e.g., using a treatment element carried on the distal end. For example, the treatment element may include a balloon that may be inflated when fluid is delivered through the first lumen with the valve closed. Optionally, a prosthesis, energy source, drug platform, and the like may be carried by the balloon for treating the body lumen. In various embodiments, the valve may be located proximal or distal to the treatment element. | 1. An apparatus for treating a body lumen, the apparatus comprising: an outer member including a proximal end, a distal end sized for introduction into a body lumen, and a first lumen extending between the proximal and distal ends;an expandable balloon comprising a proximal end secured to the outer member distal end, and a distal end comprising an outlet, the balloon comprising an interior communicating with the first lumen and the balloon outlet;an inner member slidably disposed within the first lumen, the inner member comprising a proximal end adjacent the outer member proximal end, and a distal end within the balloon interior adjacent the balloon outlet;a sealing member on the inner member distal end;a handle on the outer member proximal end;an actuator on the handle coupled to the inner member for directing the inner member between a proximal position wherein the sealing member is spaced from the outlet such that fluid introduced through the first lumen passes through the outlet into a region around the apparatus, and a distal position wherein the sealing member is received at least partially within the balloon distal end to substantially seal the outlet; anda tensioning element coupled between a stop in the balloon distal end and the sealing member for biasing the sealing member towards the proximal position. 2. The apparatus of claim 1, wherein the tensioning element is biased to automatically direct the inner member from the distal position to the proximal position when the actuator is released. 3. The apparatus of claim 1, wherein the actuator is configured to overcome the bias of the tensioning element to direct the inner member from the proximal position to the distal position. 4. The apparatus of claim 1, wherein the sealing member comprises a stop that engages the stop in the balloon distal end to limit distal advancement of the inner member in the distal position. 5. The apparatus of claim 1, wherein the sealing member comprises a valve body sized to be received through the balloon distal end, and one or more valve seals on the valve body that slidably engage an inner surface of the balloon distal end for substantially sealing the outlet. 6. The apparatus of claim 1, wherein the inner member has a cross-section smaller than the first lumen such that an annular lumen is defined between the inner member and the outer member for delivering fluid from the outer member proximal end into the balloon interior. 7. The apparatus of claim 1, further comprising another tensioning element coupled between the proximal and distal ends of the balloon for biasing the balloon distal end distally. 8. The apparatus of claim 1, further comprising a distal tip on the distal end of the inner member, the distal tip comprising a flexible curved shape. | Arrow International, Inc. | A61B017/221 A61M025/10 A61B017/22 A61B005/00 A61M005/00 A61B017/3207 A61F002/958 A61M025/00 A61M029/02 A61B017/3205
US10631778 | B2 | 2020-04-28 | Patient setup using respiratory gated and time resolved image data | 2015-10-01 | A method for patient setup includes: obtaining a first two-dimensional movie having a first plurality of image frames; obtaining a first plurality of two-dimensional images; and displaying the first plurality of two-dimensional images together with the image frames from the first two-dimensional movie in an overlay configuration and in a synchronized manner, wherein the act of displaying is performed during a patient setup procedure. A method for patient setup includes: obtaining a plurality of three-dimensional images; obtaining a first two-dimensional movie having a first plurality of image frames; determining a first plurality of two-dimensional images from the plurality of three-dimensional images; and displaying the first plurality of two-dimensional images together with the image frames from the first two-dimensional movie in an overlay configuration and in a synchronized manner, wherein the act of displaying is performed during a patient setup procedure. | 1. A method for patient setup, comprising: obtaining a plurality of three-dimensional images of a four-dimensional (4D) sequence;obtaining a first two-dimensional movie having a first plurality of image frames;determining a first plurality of two-dimensional images from the plurality of three-dimensional images; anddisplaying the first plurality of two-dimensional images determined from the plurality of three-dimensional images of the 4D sequence together with the image frames from the first two-dimensional movie in an overlay configuration in a synchronized manner, wherein the act of displaying is performed during a patient setup procedure, and wherein the first plurality of the two-dimensional images determined from the plurality of three-dimensional images of the 4D sequence and the image frames that are displayed in an overlay configuration together form a video;wherein the act of displaying is performed by (a) displaying a first edge of a first internal anatomical feature in one of the first plurality of two-dimensional images, and a second edge of a second internal anatomical feature in one of the image frames, in an overlay manner with respect to each other, to show a relative displacement between the first edge and the second edge, and (b) repeating (a) for another one of the first plurality of two-dimensional images and for another one of the image frames to show a change in the relative displacement over time. 2. The method of claim 1, further comprising: obtaining a second two-dimensional movie having a second plurality of image frames;determining a second plurality of two-dimensional images from the plurality of three-dimensional images; anddisplaying the second plurality of two-dimensional images together with the image frames from the second two-dimensional movie in an overlay configuration and in a synchronized manner. 3. The method of claim 2, wherein the first plurality of image frames in the first two-dimensional movie comprises a first set of fluoroscopic images, and the second plurality of image frames in the second two-dimensional movie comprises a second set of fluoroscopic images. 4. The method of claim 3, wherein the first set of fluoroscopic images comprises kV images, and the second set of fluoroscopic images comprises MV images. 5. The method of claim 3, wherein the first set of fluoroscopic images comprises a first set of kV or MV images, and the second set of fluoroscopic images comprises a second set of kV or MV images. 6. The method of claim 1, wherein the act of determining the plurality of two-dimensional images comprises: determining a cross section in one of the plurality of three-dimensional images that matches with one of the image frames in the first two-dimensional movie, wherein the match results in a first registration. 7. The method of claim 6, wherein the act of determining the plurality of two-dimensional images further comprises: applying the first registration for an other one of the image frame... | Varian Medical Systems International AG | G06T007/00 A61B006/00 A61N005/10 A61B005/00 A61B005/055 A61B005/08 A61B006/03
US10617310 | B2 | 2020-04-14 | Information processing device and information processing method | 2016-07-22 | The present technology relates to an information processing device and an information processing method for enabling continuous measurement of information in a body. The information processing device includes a light emitting unit that emits light of a predetermined wavelength, an imaging unit that captures reflected light from an object, an analysis unit that analyzes an image captured by the imaging unit, a storage unit that stores an analysis result analyzed by the analysis unit, a communication unit that transmits the analysis result stored in the storage unit to another device, and a battery unit that generates and stores power to supply electric power to each unit, and the information processing device is embedded in a body to operate. The light emitting unit emits beams of light of different wavelengths. For example, the light emitting unit emits infrared light and red light, and the analysis unit measures oxygen saturation in blood using a ratio of reflected light of the infrared light to reflected light of the red light. The present technology can be applied to an information processing device that is embedded in a body and acquires information related to physical condition. | 1. An information processing device, comprising: a light emitting unit configured to emit light of a specific wavelength;an image sensor configured to capture an image based on reflected light from an object;a central processing unit (CPU) configured to analyze the captured to output an analysis result;a memory configured to store the analysis result, wherein the CPU is further configured to transmit the analysis result stored in the memory to a specific device; anda battery unit configured to: generate and store electric power;supply, in a first time interval, a first amount of the electric power to each of the light emitting unit and the image sensor; andsupply, in a second time interval, a second amount of the electric power to the CPU, whereinthe second time interval is subsequent to the first time interval,the second amount of the electric power is greater than the first amount of the electric power, andthe information processing device is embeddable in a body. 2. The information processing device according to claim 1, wherein the light emitting unit is further configured to emit beams of light of different wavelengths. 3. The information processing device according to claim 1, wherein the light emitting unit is further configured to emit infrared light and red light, andthe CPU is further configured to measure oxygen saturation in blood based on a ratio of reflected light of the infrared light to reflected light of the red light. 4. The information processing device according to claim 1, wherein one side of one pixel constituting the imaging sensor has a size smaller than an erythrocyte. 5. The information processing device according to claim 1, wherein the image sensor is further configured to capture an image of an erythrocyte, andthe CPU is further configured to: calculate a moving distance of the erythrocyte based on the captured image of the erythrocyte; andmeasure a velocity of blood flow based on the moving distance. 6. The information processing device according to claim 1, wherein the emission of the light and the transmission of the analysis result are in a time division manner. 7. The information processing device according to claim 1, wherein the battery unit includes a bio-battery. 8. The information processing device according to claim 1, wherein the specific device is a mobile terminal, andan alert is issued by the specific device based on the analysis result that indicates an abnormality in the body. 9. An information processing method, comprising: in an information processing device that includes a light emitting unit, an image sensor, a central processing unit (CPU), a memory, and a battery unit:emitting, by the light emitting unit, light of a specific wavelength;capturing, by the image sensor, an image based on reflected light from an object;analyzing, by the CPU, the captured image to output an analysis result;storing the analysis result by the memory;transmitting, by the CPU, the analysis result to a specific de... | SONY SEMICONDUCTOR SOLUTIONS CORPORATION | A61B005/026 H01M008/16 A61B005/1455 A61B005/022
US10631760 | B2 | 2020-04-28 | Method for prediction, detection, monitoring, analysis and alerting of seizures and other potentially injurious or life-threatening states | 2012-08-31 | The present invention provides a method for predicting seizures and for detecting seizures, and other potentially injurious or life-threatening events, optionally in conjunction with a mobile device. In an embodiment, a portable device provides epilepsy seizure prediction, detection, monitoring, analysis and alerting for epilepsy patients or other people afflicted with seizures. In an embodiment, the portable device may alert and communicate information to health care providers, caregivers and family members, emergency services, and the like. Collected data may be reviewed and analyzed for use in developing specific criteria for predicting and detecting seizures and other potentially injurious or life-threatening events. | 1. A portable device comprising: a housing including:an accelerometer and/or gyroscope unit for measuring motion data and a body position of a person;a memory unit for storing settings for detecting high frequency motion by the person received from the accelerometer and/or gyroscope unit;a processor to implement an algorithm and generate an indication whether a specific abnormal motion occurred based on the algorithm, wherein the abnormal motion includes a seizure and the algorithm analyzes the measured motion data, comparing characteristics of the high frequency motion by the person to the measured motion data and body position of the person and determining seizure status and whether an alert should be sent based on the comparing, and further to adapt the algorithm for creating an individual algorithm customized toward characteristics of the high frequency motion by the person and information specific to a user compiled from medical history;a monitoring sensor, in electronic communication with the memory unit and processor, having at least one conductive pad arranged to be placed on a respective limb of the body of the person at a monitoring location for sensing and monitoring, over a prolonged period of time, signals from the respective limb of the body of the person and an electromyogram waveform of the user and calculating a muscle tension from the electromyogram waveform; anda display for viewing the abnormal motion or a determined seizure status,wherein the processor is further configured to determine whether the muscle tension is greater than a predetermined value, and whether the muscle tension is greater than the predetermined value,determining whether there is a change of the body position of the person during a predetermined period of time, andwhen there is a change of the body position of the person that is not within an allowable position change range, outputting an alert. 2. The portable device of claim 1, further comprising: an attachment apparatus for attaching the portable device to the person. 3. The portable device of claim 2, wherein the attachment apparatus is selected from a group consisting of a strap, cable, string, band, and leash. 4. The portable device of claim 1 wherein the monitoring sensor comprises one or more of an electrodermal activity sensor, heart rate sensor, heart rate variability sensor, temperature sensor, and a motion sensor. 5. The portable device of claim 1, further comprising a transceiver for communication between the portable device and a telecommunications network. 6. The portable device of claim 5, wherein the telecommunications network includes one or more of the Internet and an intranet. 7. A method for abnormal motion detection, comprising: downloading an optimal available abnormal motion detection algorithm to a mobile device;periodically activating device sensors electronically connected with the mobile device, via a processor electronically connected with the mobile device in listening m... | - | A61B005/00 A61B005/11 G08B021/04 G16H050/20 G16H050/70 G16H080/00 A61B005/024 A61B005/053 A61B005/0205 A61B005/0488
US10634662 | B2 | 2020-04-28 | Method and apparatus for providing data processing and control in a medical communication system | 2018-11-05 | Methods for data processing and control for a medical communication system are provided, including determining a sensitivity value for each sensor of a batch of in vivo analyte sensors; determining a sensitivity variation for each sensor of the batch; determining a mean sensitivity based on the sensitivity value determined for each sensor of the batch when it is determined that the determined sensitivity variation does not exceed a tolerance threshold level; associating a sensor code with each sensor of the batch of in vivo analyte sensors when the mean sensitivity is within a predetermined sensitivity range, wherein the sensor code associated with each sensor is based on a characteristic of the associated sensor; and storing the sensor code associated with at least one sensor of the batch configured to generate signals corresponding to monitored analyte level in a memory of a data processing device associated with the sensor. | 1. A method, comprising: determining a sensitivity value for one or more sensors of a batch of in vivo analyte sensors;determining a sensitivity variation for the one or more sensors of the batch of in vivo analyte sensors;determining a batch sensitivity for the batch of in vivo analyte sensors when it is determined that each of the determined sensitivity variations do not exceed a threshold level, by discarding one or more of the determined sensitivity values for the one or more sensors of the batch of in vivo analyte sensors;associating a sensor code with the one or more sensors of the batch of in vivo analyte sensors, wherein the sensor code associated with each particular sensor of the one or more sensors of the batch of in vivo analyte sensors is based on a characteristic specific to the particular sensor; andlabeling a packaging for the at least one sensor of the one or more sensors of the batch of in vivo analyte sensors with the sensor code. 2. The method of claim 1, wherein discarding one or more of the determined sensitivity values for the one or more sensors of the batch of in vivo analyte sensors comprises removing one or more outlier sensitivity values, and wherein determining the batch sensitivity is not based on the one or more outlier sensitivity values. 3. The method of claim 2, wherein removing one or more outlier sensitivity values comprises repeatedly removing outlier sensitivity values. 4. The method of claim 3, wherein the sensor code is further based on a sensitivity range associated with the batch sensitivity. 5. The method of claim 1, wherein each sensor of the batch of in vivo analyte sensors comprises a plurality of electrodes including a working electrode comprising an analyte-responsive enzyme bonded to a polymer disposed on the working electrode. 6. The method of claim 5, wherein the analyte-responsive enzyme is chemically bonded to the polymer disposed on the working electrode. 7. The method of claim 5, wherein the working electrode comprises a mediator bonded to the polymer disposed on the working electrode. 8. The method of claim 7, wherein the mediator is crosslinked with the polymer disposed on the working electrode. 9. The method of claim 1, wherein each sensor of the batch of in vivo analyte sensors comprises a plurality of electrodes including a working electrode comprising a mediator bonded to a polymer disposed on the working electrode. 10. A method, comprising: determining a sensitivity value for one or more sensors of a batch of in vivo analyte sensors;determining a sensitivity variation for the one or more sensors of the batch of in vivo analyte sensors;determining a nominal sensitivity for the batch of in vivo analyte sensors when it is determined that each of the determined sensitivity variations do not exceed a threshold level;associating a sensor code with the one or more sensors of the batch of in vivo analyte sensors, wherein the sensor code associated with each particular sensor of the on... | Abbott Diabetes Care Inc. | G01N033/49 A61B005/145 A61B005/1473 A61B005/1495 G06F019/00 G16H020/10 G16H010/40 G16H040/40 G16H050/50 G16H015/00
US10617306 | B2 | 2020-04-14 | Body temperature logging patch | 2017-10-06 | An actively-powered medical system for monitoring a body temperature of a patient includes a temperature data logger patch with wireless data communication includes a sealed, flexible battery comprising a printed electrochemical cell with an anode and a cathode, and a flexible circuit including a microprocessor, a temperature sensor configured to sense a temperature of a target subject, a wireless communication transceiver and an antenna. In one example, the patch is configured to conform to a curved surface of the target subject. In another example, the patch is used in an actively-powered medical system for monitoring a body temperature of a patient, and includes an adhesive configured to be removably applied to skin of the patient. An external computing device is capable of communication with the wireless communication transceiver of the patch via an electromagnetic field. | 1. An actively-powered medical system for monitoring a body temperature of a patient, comprising: a flexible, actively-powered temperature data logging patch, comprising: a first substrate layer;a sealed, flexible battery configured to provide continuous electrical power, comprising a printed electrochemical cell with an anode and a cathode, at least one of said anode and cathode being formed of a cured or dried ink, and first and second battery electrode contacts that are each electrically coupled to one of the anode and cathode;a flexible circuit comprising a microprocessor, a temperature sensor configured to sense a temperature of said patient, a wireless communication transceiver and an antenna, the flexible circuit further comprising first and second battery contact pads that are each electrically coupled to one of the first and second battery electrode contacts to thereby electrically power the microprocessor and temperature sensor,wherein the microprocessor and the temperature sensor actively receive continuous electrical power from the flexible battery irrespective of whether the communication transceiver is powered,wherein the microprocessor further comprises a timer that actively receives electrical power from the flexible battery and is configured to enable the microprocessor to continuously obtain a plurality of temperature samples from the temperature sensor at a periodic time interval;wherein all of the first substrate layer, flexible battery and flexible circuit are sufficiently flexible so that the temperature data logger patch is configured to conform to a curved or variable surface of said patient and is able to flex and move together with movement of said patient without inadvertent removal of the temperature data logger patch from said patient; andan external computing device comprising a programmable microprocessor capable of running applications, an active power supply, a display, and a transceiver powered by the active power supply and capable of communication with the wireless communication transceiver of the patch via an electromagnetic field,wherein the microprocessor of the patch is configured to transmit the plurality of temperature samples to the external computing device, and wherein the external computing device is configured to display said plurality of temperature samples and an associated time-stamp for each temperature sample in a graphical manner on the display. 2. The medical system of claim 1, wherein the microprocessor of the external computing device is further configured to store the plurality of temperature samples together with said associated time-stamp for each temperature sample in a non-transitory memory of the external computing device for future retrieval. 3. The medical system of claim 1, wherein the microprocessor is configured to selectively provide electrical power to the temperature sensor only when the microprocessor is obtaining a temperature sample from the temperature sensor. 4. The med... | BLUE SPARK TECHNOLOGIES, INC. | A61B005/00 A61B005/01 G01K001/02 G01K013/00
US10631762 | B2 | 2020-04-28 | Method of fingerprinting with using carbogenic nanoparticle | 2015-09-18 | The present invention relates to a powder composition, in particular a fingerprint powder composition for the visualisation of latent fingerprints. Such fingerprint powder compositions comprise carbogenic nanoparticles which, when mixed with a suitable diluent (including any existing or future fingerprint powders), exhibits excitation-dependent emission properties which enable the fingerprint powder compositions and imagable fingerprint impression patterns formed thereform to be imaged in a variety of different colours by simply varying the wavelength(s) of any excitation radiation. As certain backgrounds can render visualisation of fingerprint impression patterns very difficult, having the flexibility to judiciously tune the foreground colour of the fingerprint impression patterns is a significant advantage since it permits instantaneous improvements in visualisation without needing to resort to using a different fingerprint powder. The invention also relates inter alia to corresponding methods and specialised apparatus for fingerprinting. | 1. A method of fingerprinting, the method comprising: i) coating a surface, comprising or suspected of comprising a latent fingerprint, with a fingerprint powder composition;ii) developing an imagable impression pattern of the latent fingerprint within or from the coating of fingerprint powder composition;wherein the fingerprint powder composition, which is for the visualization of latent fingerprints, exhibits excitation-dependent emission and comprises: at most 20 wt % carbogenic nanoparticles (CNPs) comprising carbonaceous material formed by carbonization of one or more carbogenic precursors, wherein the one or more carbogenic precursors are organic compounds comprising carbon, hydrogen, and oxygen; anda diluent;wherein the carbonaceous material has, by elemental analysis, a carbon content of less than or equal to 60% C. 2. The method as claimed in claim 1, wherein the fingerprint powder composition comprises at least 0.1 wt % carbogenic nanoparticles and at most 10 wt % carbogenic nanoparticles. 3. The method as claimed in claim 1, wherein a carbogenic core of the carbogenic nanoparticles is responsible for at least 50% of the quantum yield within a 1000 nm to 10 nm wavelength range. 4. The method as claimed in claim 1, wherein a carbogenic nanoparticles have a particle size between 1 and 50 nm. 5. The method as claimed in claim 1, wherein the carbogenic nanoparticles are insoluble in water and hexane. 6. The method as claimed in claim 1, wherein the carbon content of the carbonaceous materials of the carbogenic nanoparticles is greater than or equal to 42% C and less than or equal to 50% C. 7. The method as claimed in claim 1, wherein the carbonaceous materials of the carbogenic nanoparticles have a nitrogen content that is greater than or equal to 3% N and less than or equal to 15% N. 8. The method as claimed in claim 1, wherein the diluent comprises one or more metal oxide-based and/or silicon oxide-based species. 9. The method as claimed in claim 1, wherein the diluent is or comprises a fingerprint powder. 10. The method as claimed in claim 1, wherein the carbonaceous materials of the carbogenic nanoparticles have a nitrogen content greater than or equal to 1% N and less than or equal to 11% N. 11. The method as claimed in claim 1, wherein the carbonaceous materials of the carbogenic nanoparticles further comprise nitrogen. 12. The method as claimed in claim 11, wherein the carbonaceous materials of the carbogenic nanoparticles have a nitrogen content greater than or equal to 1% N and less than or equal to 11% N. 13. The method of claim 1, wherein the method further comprises tape-lifting the imagable impression pattern of the latent fingerprint from the surface. 14. The method of claim 1, wherein the method further comprises imaging the imagable impression pattern of the latent fingerprint. 15. The method of claim 1, wherein the one or more carbogenic precursors are organic compounds comprising carbon, hydrogen, oxygen and ... | University of Central Lancashire | A61B005/117 A61B005/1172 G06K009/00 A61B005/1171
US10617333 | B2 | 2020-04-14 | Acoustically probed over-the-ear hearing assessment devices and methods | 2015-09-16 | An over-the-ear hearing assessment device and a method for evaluating the performance of over-the-ear hearing devices are described. An exemplary over-the-ear hearing assessment device includes an ear cup defining an interior volume and positionable at least partially over the ear of a user. The ear cup includes a shell, a cushion, and an acoustic port extending from an exterior to the interior volume of the ear cup. The acoustic port is sealably engagable with a microphone. | 1. An over-the-ear hearing assessment device, comprising: an ear cup defining an interior volume and configured to be positioned at least partially over an ear of a user, the ear cup including a shell, a cushion and an acoustic port extending through the cushion, from an exterior to the interior volume of the ear cup;wherein the acoustic port comprises a first mating feature sealingly engagable with a microphone, wherein the microphone is configured to receive a sound level within the interior volume. 2. The device of claim 1, wherein the acoustic port passes through the shell of the ear cup. 3. The device of claim 1, wherein the acoustic port is self-sealing. 4. The device of claim 1, wherein the acoustic port comprises a tube extending through the ear cup. 5. The device of claim 4, wherein the tube comprises a distal end proximate the interior volume of the ear cup, and the tube extends a distance (d) into the interior volume. 6. The device of claim 1, wherein the cushion is removably attachable to the shell. 7. The device of claim 1, wherein the microphone is a first microphone, wherein the microphone includes a second complementary mating feature, and the microphone and the acoustic port are attachable at the first and second complementary mating features. 8. The device of claim 7, further comprising a second microphone configured to detect an exterior sound level. 9. The device of claim 7, wherein the first and second microphones share a common housing. 10. A method of evaluating performance of an over-the-ear device, comprising: positioning an over-the-ear hearing device in a position of use over at least one ear of a user, the over-the-ear hearing device comprising an ear cup defining an interior volume and comprising a shell, a cushion, and an acoustic port extending through the cushion, from an exterior to the interior volume of the ear cup;exposing the hearing device to at least one test sound;detecting a sound, through the acoustic port, using a microphone, wherein the detected sound is an interior sound level detected in the interior volume and wherein the microphone is in fluid communication with the acoustic port;comparing the detected interior sound level with an exterior sound level detected proximate the exterior of the hearing device. 11. The method claim 10, wherein the acoustic port passes through the shell of the ear cup. 12. The method of claim 10, wherein the acoustic port is self-sealing. 13. The method of claim 10, wherein the acoustic port comprises a tube extending through the ear cup. 14. The method claim 13, wherein the tube comprises a distal end proximate the interior volume of the ear cup, and the tube extends a distance (d) into the interior volume. 15. The method of claim 10, wherein the cushion is removably attachable to the shell. 16. The method of claim 10, further comprising positioning a first microphone in sealing engagement with the acoustic port configured to detect the interior sound level... | 3M Innovative Properties Company | A61B005/00 A61B005/12 H04R001/10 A61F011/14 H04R003/00 H04R029/00 H04R001/40
US10631922 | B2 | 2020-04-28 | Endoscopic instrument for tissue identification | 2018-07-26 | A method for identifying and treating tissue includes providing an electrosurgical treatment device including an electrode assembly. One or more electrical property values of target tissue are measured. The measured electrical property values of the target tissue are compared against electrical property values of known tissue types. A tissue type of the target tissue is identified. An energy delivery configuration of the electrosurgical treatment device is adjusted to the type of target tissue. The electrosurgical treatment device is activated to treat the target tissue. | 1. A method for identifying tissue, the method comprising: contacting tissue with at least one jaw member of a pair of opposed jaw members;applying an electrical signal to the tissue through a first electrode coupled to the pair of opposed jaw members;receiving, through a second electrode coupled to the pair of opposed jaw members, an electrical signal emitted by the tissue in response to the electrical signal applied to the tissue;determining an electrical property of the tissue based on the electrical signal emitted by the tissue; andcomparing the determined electrical property of the tissue with at least one known electrical property to identify a type of the tissue. 2. The method according to claim 1, further comprising adjusting a frequency of the electrical signal applied to the tissue through the first electrode based on the identified type of the tissue. 3. The method according to claim 1, further comprising adjusting a wave configuration of the electrical signal applied to the tissue through the first electrode based on the identified type of the tissue. 4. The method according to claim 1, further comprising identifying a condition of the tissue based on the comparison. 5. The method according to claim 1, further comprising controlling delivery of electrosurgical energy to the tissue via at least one of the pair of opposed jaw members based on the comparison. 6. The method according to claim 1, wherein determining the electrical property of the tissue includes determining an impedance of the tissue. 7. The method according to claim 1, wherein determining the electrical property of the tissue includes determining a conductance of the tissue. 8. The method according to claim 1, further comprising delivering electrosurgical energy to the tissue to treat the tissue and determining an electrical property of the treated tissue. 9. The method according to claim 1, wherein identifying the type of the tissue includes comparing the determined electrical property of the tissue with an electrical property of tissue that is adjacent the tissue to identify a type of the tissue. 10. The method according to claim 1, wherein the first electrode is coupled to a first jaw member of the pair of opposed jaw members and the second electrode is coupled to a second jaw member of the pair of opposed jaw members. 11. The method according to claim 1, wherein applying the electrical signal to the tissue includes applying the electrical signal when the pair of opposed jaw members are in a closed condition to grasp the tissue. 12. A method for identifying tissue, the method comprising: applying an electrical signal to tissue through a first electrode coupled to a pair of opposed jaw members;receiving, through a second electrode coupled to the pair of opposed jaw members, an electrical signal emitted by the tissue in response to the electrical signal applied to the tissue;determining an electrical property of the tissue based on the electrical signal emitte... | COVIDIEN LP | A61B018/14 A61B005/053 A61B005/00 A61B018/12 A61B018/18 A61B005/05 A61B001/018 A61B018/00
US10624568 | B2 | 2020-04-21 | Advanced analyte sensor calibration and error detection | 2019-08-13 | Systems and methods for processing sensor data and self-calibration are provided. In some embodiments, systems and methods are provided which are capable of calibrating a continuous analyte sensor based on an initial sensitivity, and then continuously performing self-calibration without using, or with reduced use of, reference measurements. In certain embodiments, a sensitivity of the analyte sensor is determined by applying an estimative algorithm that is a function of certain parameters. Also described herein are systems and methods for determining a property of an analyte sensor using a stimulus signal. The sensor property can be used to compensate sensor data for sensitivity drift, or determine another property associated with the sensor, such as temperature, sensor membrane damage, moisture ingress in sensor electronics, and scaling factors. | 1. A method of making an analyte concentration measuring system for use by a host during a sensor session with a transcutaneous electrochemical analyte sensor, the method comprising: applying a membrane located over at least a portion of an electrode of the transcutaneous electrochemical analyte sensor, wherein the transcutaneous electrochemical analyte sensor is configured to generate a signal indicative of an analyte concentration, wherein the transcutaneous electrochemical analyte sensor comprises: an ex vivo portion configured to remain outside of a body of the host during the sensor session; andan in vivo portion configured to be inserted into the body of the host and remain, during the sensor session, in the body of the host;obtaining data associated with a plurality of sensor characteristics of the transcutaneous electrochemical analyte sensor prior to the sensor session, wherein obtaining the data comprises at least: measuring a first sensor characteristic, wherein the first sensor characteristic is associated with an in vitro glucose sensitivity corresponding to a sample set of transcutaneous electrochemical analyte sensors;measuring a second sensor characteristic, wherein the second sensor characteristic is associated with a thickness of the membrane of the transcutaneous electrochemical analyte sensor; andassigning one or more calibration codes to the transcutaneous electrochemical analyte sensor, wherein the one or more calibration codes is based at least in part on the measured first sensor characteristic associated with the in vitro glucose sensitivity and the measured second sensor characteristic associated with the thickness of the membrane. 2. The method of claim 1, wherein the one or more calibration codes are part of a calibration encoded label. 3. The method of claim 1, wherein the transcutaneous electrochemical analyte sensor is formed as a wire. 4. The method of claim 1, further comprising measuring a length of time the transcutaneous electrochemical analyte sensor was dipped in a particular coating solution, and wherein the one or more calibration codes are further based at least in part on the measured dipping length of time. 5. The method of claim 1, wherein the transcutaneous electrochemical analyte sensor is planar. 6. The method of claim 1, wherein the sample set of transcutaneous electrochemical sensors comprises the transcutaneous electrochemical analyte sensor. 7. The method of claim 1, wherein the sample set of transcutaneous electrochemical sensors and the transcutaneous electrochemical analyte sensor are from a same sensor lot. 8. A method, comprising: determining a sample sensitivity associated with a sample set, wherein the sample set comprises a plurality of transcutaneous electrochemical analyte sensors, wherein the sample set is part of a sensor lot, wherein each transcutaneous electrochemical analyte sensor of the plurality of transcutaneous electrochemical analyte sensors of the sample set, comprise... | DexCom, Inc. | G08B021/20 A61B005/1495 G01N027/327 A61B005/145 A61B005/1486 A61B005/00 G01D018/00 G01N027/02 G01N033/49 A61B005/1473
US10632240 | B2 | 2020-04-28 | Physiologically responsive blood pump for ischemia detection and treatment | 2016-10-20 | A ventricular assist device incorporating a rotary pump configured to be in fluid communication with a heart and systemic circulation of a subject to assist blood flow from the heart to the systemic circulation. The device includes a pump drive circuit for applying power to the pump, one or more sensors for sensing one or more electrogram signals (such as subcutaneous pre-cordial electrode signals) in the patient, and a signal processing circuit to determine the presence or absence of a reduction in cardiac blood flow, ischemic condition or myocardial infarction condition based on subcutaneous pre-cordial electrode signals, to control power supplied to the pump from the pump drive circuit, and to operate the pump in either a normal sinus rhythm mode in the absence of an ischemic condition or myocardial infarction condition, or a modified mode of operation in the presence of an ischemic condition or myocardial infarction condition. | 1. A ventricular assist device comprising: a rotary pump configured to be implantable in fluid communication with a heart and systemic circulation of a subject to assist blood flow from the heart to the systemic circulation;a pump drive circuit for applying power to the pump;a pump drive circuit to control the speed of the pump;one or more sensors for sensing one or more electrogram signals in a patient; anda signal processing circuit in communication with the sensors and the pump drive circuit, the signal processing circuit being operative to receive the subcutaneous ECG signals, the signal processing circuit is operative to:determine the presence of cardiac ischemia condition based on subcutaneous pre-cordial electrode signals, and to control power supplied to the pump from the pump drive circuit so as to control the speed of the pump and operate the pump in a normal sinus rhythm mode in the absence of an ischemic condition, and to operate the pump in an ischemic mode of operation based on the presence of an ischemic condition, the ischemic mode of operation including selectively activating a non-pulsatile mode and running the pump in a non-pulsatile manner different from the normal sinus rhythm mode. 2. A ventricular assist device as claimed in claim 1, wherein the pump is a rotary impeller pump. 3. A ventricular assist device as claimed in claim 1, wherein the signal processing circuit is operative to adjust the varying speed responsive to a condition of the subject. 4. A ventricular assist device as claimed in claim 3, wherein the signal processing circuit adjusts the varying speed in accordance with electrophysiological signals received by the circuit from the sensors. 5. A ventricular assist device as claimed in claim 1, in which the signal processing circuit is operative to control power supplied to the pump so that the varying speed has a substantially fixed phase relationship with the P-wave of the subject's cardiac cycle. 6. A ventricular assist device as claimed in claim 1, wherein the electrophysiological signals include subcutaneous ECG waveforms. 7. A ventricular assist device as claimed in claim 6, wherein the subcutaneous ECG waveforms include at least one unipolar signal. 8. A ventricular assist device as claimed in claim 1, wherein the signal processing circuit is operative via the motor driver to control power supplied to the pump so as to vary the speed of the pump in the non-pulsatile mode based on a condition of the subject. | HeartWare, Inc. | A61M001/10 A61M001/12 A61B005/04 A61B005/029 A61B005/042 A61B005/0464
US10624555 | B2 | 2020-04-21 | Myocardial analysis apparatus and myocardial excitation detection apparatus | 2016-03-15 | A myocardial excitation complementation/visualization apparatus includes an acquiring section that acquires intracardiac electrocardiograms of a subject, the intracardiac electrocardiograms being recorded by a recording unit having a plurality of electrodes, a processing section that performs a computation for completing and visualizing a state of excitation in a myocardium of the subject based on the intracardiac electrocardiograms, and a displaying section that displays the state of excitation in the myocardium of the subject based on an output of the processing section. The processing section includes a first generating section, a correcting section, a second generating section, and a third generating section. The displaying section displays a change of the state of excitation in the myocardium of the subject based on the visualized data. | 1. A myocardial analysis apparatus comprising: an acquiring section that acquires intracardiac electrocardiograms of a subject, the intracardiac electrocardiograms being recorded by a recording unit having a plurality of electrodes;a processing section that performs a computation for completing and visualizing a state of excitation in a myocardium of the subject based on the intracardiac electrocardiograms; anda displaying section that displays the state of excitation in the myocardium of the subject based on an output of the processing section,wherein the processing section includes:a first generating section which, with respect to each of the plurality of intracardiac electrocardiograms that are recorded by the plurality of electrodes of the recording unit, generates a pseudo action potential waveform;a correcting section which performs a correction for equalizing amplitudes of unit waveforms contained in the action potential waveforms;a second generating section which, with respect to each of the action potential waveforms corrected by the correcting section, generates a shifted waveform that is different in time phase from the action potential waveform; anda third generating section which prepares a phase portrait based on each of the action potential waveforms corrected by the correcting section, and the shifted waveform corresponding to the action potential waveform, and which generates visualized data indicating the state of excitation in the myocardium of the subject, based on the phase portraits, andthe displaying section displays a change of the state of excitation in the myocardium of the subject based on the visualized data. 2. The myocardial analysis apparatus according to claim 1, wherein the shifted waveform is a waveform which is different in time phase by N+(¼) of a mean action potential duration from the action potential waveform, and N is 0 or a positive integer. 3. The myocardial analysis apparatus according to claim 1, wherein, when the pseudo action potential waveform is to be generated, the first generating section detects a unit waveform in the pseudo action potential waveform by using a shortest cycle length which is obtained by adding a shortest diastolic interval and shortest action potential duration in an ideal model of a unit waveform contained in the action potential waveform of the myocardium. 4. The myocardial analysis apparatus according to claim 1, wherein the correcting section performs the correction based on relationships between a diastolic interval and action potential duration in an ideal model of a unit waveform contained in the action potential waveform of the myocardium. 5. The myocardial analysis apparatus according to claim 1, wherein the processing section includes: a first complementing section which defines a virtual electrode at a position which is in the myocardium of the subject, and in which the electrodes of the recording unit are not placed, and that interpolates a pseudo action potential... | SHIGA UNIVERSITY OF MEDICAL SCIENCE NIHON KOHDEN CORPORATION Takeshi Tsuchiya NATIONAL CEREBRAL AND CARDIOVASCULAR CENTER | A61B005/046 A61B005/0402 A61B005/0452 A61B005/0408 A61B005/0456 A61B005/00 A61B005/02 A61B018/14
US10634752 | B2 | 2020-04-28 | Motion corrected simultaneously acquired multiple contrast coronary MRI systems and methods | 2015-09-14 | In various embodiments, the present application discloses systems and methods for magnetic resonance imaging (MRI) of coronary arteries. In various embodiments, the invention allows for motion corrected, simultaneously acquired multiple contrast weighted images with whole-heart coverage and isotropic high resolution. In some embodiments, the invention teaches using interleaved preparatory pulses, a 3D radial golden angle trajectory and 100% respiratory gating efficiency. | 1. A method for performing magnetic resonance imaging (MRI), comprising: positioning an object in a magnetic field;using a radio frequency (RF) coil to apply a plurality of preparatory pulses to the object and a plurality of readout pulses to the object, one of the plurality of preparatory pulses and one of the plurality of readout pulses being applied during each of a plurality of repetition periods,the plurality of preparatory pulses alternating between 180° inversion pulses configured to selectively suppress a signal of blood components of the object, and T2 preparation pulses configured to selectively suppress a signal of components of the object other than blood, andthe plurality of preparatory pulses being based on a relaxation time of the blood components of the object being different than a relaxation time of the components of the object other than blood;acquiring, responsive to the plurality of preparatory pulses and the plurality of readout pulses, imaging data corresponding to at least a set of dark blood images of the object and a set of bright blood images of the object, the set of dark blood images having a first contrast weighting and being associated with the 180° inversion pulses,the set of bright blood images haying a second contrast weighting and being associated with the T2 preparation pulses, andthe second contrast weighting being different than the first contrast weighting; andoverlaying and color-coding the set of dark blood images having the first contrast weighting and the set of bright blood images having the second contrast weighting. 2. The method of claim 1, wherein the relaxation time of the blood components of the object and the relaxation time of the components of the object other than blood include (i) a spin-lattice T1 relaxation time, (ii) a spin-spin T2 relaxation time, or (iii) both (i) and (ii). 3. The method of claim 1, wherein the object comprises one or more portion of a subject's heart. 4. The method of claim 1, wherein the object comprises a subject's heart. 5. The method of claim 1, further comprising: sorting the imaging data into a plurality of sets of imaging data, each of the plurality of sets of imaging data corresponding to a different contrast weighting;sorting each of the plurality of sets of imaging data into one or more data groups to thereby obtain a plurality of data groups, each of the one or more data groups for each of the plurality of sets of imaging data corresponding to different motion phases of the object;determining a signal-to-noise ratio of the imaging data for each of the one or more data groups;selecting one of the one or more data groups to use as a reference data group for motion estimation, the selected one of the one or more data groups having a highest signal-to-noise ratio among the one or more data groups;estimating motion represented by a difference in the motion phase of the reference data group and the motion phase of each of other data groups of the one or more da... | CEDARS-SINAI MEDICAL CENTER | G01R033/56 G01R033/563 A61B005/055 G01R033/561 G01R033/567 G01R033/565 A61B005/00 A61B005/02 G01R033/48
US10617328 | B2 | 2020-04-14 | Load detector including load cell and platform connected to load cell, and load detecting system | 2018-09-14 | There is provided a load detector including a beam-type load cell which is supported on a support base in a cantilever manner, and a platform connected to the beam-type load cell. The platform includes a main body on which a subject is to be placed and a slope having a first end, which is connected to the main body, the slope being configured to guide the subject to the main body. The slope is configured to swing between a first position in which a second end of the slope is in contact with a placement surface on which the load detector is placed and a second position in which the second end is separated from the placement surface. The platform further includes a lever connected to the first end of the slope and positioned above the main body. | 1. A load detector, comprising: a load cell which is supported on a support base in a cantilever manner; anda platform fixed to the load cell,wherein the platform includes a main body on which a subject is to be placed and a slope having a first end, which is connected to the main body, the slope being configured to guide the subject to the main body,the slope is configured to swing, relative to the main body,the platform further includes a lever connected to the first end of the slope and positioned above the main body, andthe lever includes a contact part configured to move by being pushed by the subject on the main body and an arm connecting the contact part and the slope. 2. The load detector according to claim 1, wherein a recess configured to accommodate the lever is provided in an upper surface of the main body. 3. The load detector according to claim 1, wherein the lever includes a movement regulation part configured to regulate movement of the subject placed on the main body. 4. The load detector according to claim 1, wherein the main body includes a plate configured to keep or retain the subject during load detection and a wall provided on the plate. 5. The load detector according to claim 1, wherein the load cell includes a first load cell which is supported on a first support base in a cantilever manner to have a free end and a second load cell which is disposed to face the first load cell and which is supported on a second support base in a cantilever manner to have a free end,the platform is provided between the first load cell and the second load cell and further includes a first connection part connected to the first load cell and a second connection part connected to the second load cell,the free end of the first cell and the free end of the second load cell face opposite directions to each other in an extending direction of the first load cell, andthe first connection part of the platform is connected to the first load cell on a side of the free end of the first load cell and the second connection part of the platform is connected to the second load cell on a side of the free end of the second load cell. 6. The load detector according to claim 5, wherein the first load cell is disposed parallel to the second load cell. 7. A load detector, comprising: a load cell which is supported on a support base in a cantilever manner; anda platform fixed to the load cell,wherein the platform includes a main body on which a subject is to be placed and a slope having a first end, which is connected to the main body, the slope being configured to guide the subject to the main body,the slope is configured to swing, relative to the main body, between a first position in which a second end of the slope is in contact with a placement surface on which the load detector is placed and a second position in which the second end is separated from the placement surface,the main body includes an opening, andthe platform further includes a lever conne... | MINEBEA MITSUMI INC. | A61B005/11 A61G007/05 G01G019/44 G01G019/02 G01G021/28 G01G021/18 G01G003/14 A61B005/00
US10631786 | B2 | 2020-04-28 | Biological sound sensor and biological sound diagnostic device | 2015-05-01 | A biological sound sensor to be used in contact with a skin of a living body, and includes a casing that has an opening in a face on the side facing the skin of the living body, a double-sided adhesive membrane, one surface of which closes the opening by adhering to the face of the casing and the other surface of which adheres to the skin when collecting a biological sound produced in the living body, and a microphone that is arranged in the casing and picks up the biological sound. The double-sided adhesive membrane includes a one-material portion made from a single type of material across the entire width in the thickness direction, the one-material portion being made from an adhesive material. | 1. A biological sound sensor to be used in contact with a skin of a living body comprising: a first casing that has a signal cable; anda second casing that has an opening in a face on a side facing the skin of the living body, that has a double-sided adhesive membrane including a first adhesive layer, a second adhesive layer, and a sheet sandwiched between the first adhesive layer and the second adhesive layer, and that has a microphone arranged inside of the second casing and picking up a biological sound;wherein a first surface, which is surface of the first adhesive layer, has adhesion and closes a bottom of the opening by adhering to the face of the second casing,wherein a second surface, which is surface of the second adhesive layer, has adhesion and adheres to the skin when collecting the biological sound produced in the living body,wherein the first adhesive layer and the second adhesive layer are made from a first adhesive material across an entire width in a thickness direction,wherein the microphone is arranged on a top of the opening,wherein round holes are formed in the sheet at predetermined intervals,wherein the round holes are filled with the first adhesive material to form a one-material portion through the double-sided adhesive membrane from the first surface to the second surface,the second casing having a face on a top thereof opposite the face on the side facing the skin of the living body, the first casing having a face on a bottom thereof configured to abut the face on the top of the second casing such that the first casing is on top of the second casing and spaced from the face on the second casing facing the skin of the living body, anda connector between the first casing and the second casing such that the second casing is detachable from the first casing by uncoupling the top of the second casing from the bottom of the first casing. 2. The biological sound sensor according to claim 1, wherein, on the second surface of the double-sided adhesive membrane contacting the skin, a lattice-shaped pattern or a plurality of dot patterns are printed. 3. The biological sound sensor according to claim 1, wherein the microphone and the double-sided adhesive membrane face each other. 4. The biological sound sensor according to claim 1, wherein the detachable connection of the connector comprises one of screwing, press-fit, and snap-fit. 5. A biological sound diagnostic device comprising: a biological sound sensor to be used in contact with a skin of a living body; and a main body that analyzes the sound collected by the biological sound sensor and outputs an analyzed result,wherein the biological sound sensor including:a first casing that has a signal cable; anda second casing that has an opening in a face on a side facing the skin of the living body, that has a double-sided adhesive membrane including a first adhesive layer, a second adhesive layer and a sheet sandwiched between the first adhesive layer and the second adhesive la... | PANASONIC INTELLECTUAL PROPERTY MANAGEMENT CO., LTD. | A61B005/00 A61B007/04 A61B007/02 H04R001/14 G01H001/00
US10635109 | B2 | 2020-04-28 | Vehicle path-planner monitor and controller | 2017-10-17 | Systems of an autonomous vehicle and the operations thereof are provided. Autonomous vehicles may rely on data inputs, processes, and output commands. Errors due to translation errors, failed or faulty equipment, connections, and other components may cause a dynamic vehicle path to approach a dynamic safe zone. If so, a warning message may be sent and processed by the motion control system, when the vehicle is responding to commands correctly, or actuator control, when the vehicle is not responding to commands correctly. Should the vehicle's path approach the safe zone, a failure message is sent to the appropriate system for mitigation. | 1. An autonomous driving system, comprising: a processor, the processor further comprising circuitry and a memory;a sensor, in communication with the processor;an actuator control programmed to receive a motion control command and convert the motion control command into an actuator command;an actuator configured, in response to receiving an actuator command, to execute an operation controlling an aspect of locomotion for a vehicle and further provide an actuator feedback signal;a motion control system programmed to determine a path boundary and provide motion control commands to the actuator to cause the vehicle to traverse the path boundary, wherein the path boundary defines an expected location of the vehicle for a particular timeframe; andwherein the processor, in communication with the actuator control and the motion control system, is programmed to: access a safe zone boundary for the vehicle, wherein the safe zone boundary defines a dynamic envelope that the vehicle may operate in to avoid identified objects while traversing the path boundary;determine whether the path boundary has breached the safe zone boundary;in response to determining that the safe zone boundary has been breached, determine whether the actuator feedback is divergent from the motion control command;in response to determining that the actuator feedback is divergent from the motion control command, process a failure in accordance with an actuator failure; andwherein processing the failure comprises executing a mitigating action to mitigate the vehicle's breach or potential breach of the safe zone boundary. 2. The autonomous driving system of claim 1, wherein the processor, in response to determining the actuator feedback is not divergent from the motion control command, processing the failure in accord with a motion control failure. 3. The autonomous driving system of claim 2, wherein processing the failure, when in accord with the motion control failure, is further processed by the motion control system to cause the motion control system to execute a mitigating action. 4. The autonomous driving system of claim 1, wherein processing the failure, when in accord with the actuator failure, is further processed by the actuator control to cause the actuator control system to execute a mitigating action. 5. The autonomous driving system of claim 1, wherein the processor further: receives a current location of the vehicle from the sensor; andwherein the processor determines whether the path boundary has breached the safe zone boundary further comprises the processor determining whether the current location of the vehicle has breached the safe zone boundary. 6. The autonomous driving system of claim 5, wherein the processor, in response to determining the actuator feedback is not divergent from the motion control command, executing a motion control warning. 7. The autonomous driving system of claim 6, the motion control warning, when in accord with the motion control warnin... | NIO USA, Inc. | A61B005/02 B60W010/20 B60W040/08 B60W050/02 B60W050/14 B60K028/02 G05D001/00 A61B005/00
US10631761 | B2 | 2020-04-28 | Synthetic cardiac output power parameter | 2018-01-10 | A method and an apparatus for performing the method are disclosed. The method includes obtaining cardiac output power data on a user; obtaining kinetic data characterizing physical exercise intensity of the physical exercise performed by the user; detecting that a measured cardiac output power exceeds a first threshold or that physical exercise intensity changes according to a rate exceeding a second threshold; upon the detecting, determining a synthetic cardiac output power parameter based at least partly on the kinetic data; and outputting the synthetic cardiac output power parameter. | 1. A method for monitoring physical exercise performance, the method comprising: obtaining, by utilizing measurements performed by one or more cardiac activity sensors, cardiac output power data on a user;obtaining, by utilizing measurements performed by one or more sensors, speed data and angle data on a route of the user, the speed data and angle data characterizing physical exercise intensity of the physical exercise performed by the user;obtaining an energy consumption estimation for a predetermined distance at least on the basis of a predetermined model and the angle data;obtaining running power data at least based on the energy consumption estimation and the speed data;detecting that a measured cardiac output power exceeds a first threshold or that physical exercise intensity changes according to a rate exceeding a second threshold;upon said detecting, determining a synthetic cardiac output power parameter based at least partly on the running power data; andoutputting the synthetic cardiac output power parameter. 2. The method of claim 1, further comprising determining the synthetic cardiac output power parameter based on the cardiac output power data before the detecting that the measured cardiac output power exceeds the first threshold or that the physical exercise intensity changes according to a rate exceeding the second threshold. 3. The method of claim 1, wherein the first threshold equals a cardiac output power value corresponding to an anaerobic threshold of the user. 4. The method of claim 1, wherein the first threshold equals a cardiac output power value corresponding to a maximum heart rate of the user. 5. The method of claim 1, wherein the cardiac output power represents a heart rate parameter. 6. The method of claim 1, wherein the outputted synthetic cardiac output power parameter indicates a value that is greater than a maximum heart rate of the user. 7. The method of claim 1, wherein at least one of the first threshold, the second threshold is different for a first type of physical exercise and for a second type of physical exercise. 8. The method of claim 1, further comprising: classifying the synthetic cardiac output power parameter in relation to a plurality of predetermined cardiac output power zones, at least one predetermined cardiac output power zone arranged for synthetic cardiac output power parameter values that represent cardiac output power exceeding a maximum heart rate of the user. 9. The method of claim 8, further comprising: determining cadence of the user based on the running power data comprising cadence data obtained using one or more motion sensors;calculating a target cadence for obtaining a target cardiac output power zone amongst the plurality of predetermined cardiac output power zones; andoutputting an indication about the target cadence to the user. 10. The method of claim 1, further comprising: obtaining physical exercise power data based at least on the running power data; anddetermining t... | Polar Electro Oy | A61B005/04 A61B005/11 A61B005/00 A61B005/029 A61B005/0205 A61B005/02 A61B005/024 A61B005/0404 A61B005/0464
US10610119 | B2 | 2020-04-07 | Systems for assessing risk of sudden cardiac death, and related methods of use | 2014-07-31 | A medical device may include a sheath, and an elongate member disposed within a distal portion of the sheath, the elongate member configured to reciprocally move between a sheathed configuration and a deployed configuration. The elongate member may be substantially linear and disposed within the sheath while in the sheathed configuration and extend distally from the sheath in a first direction in the deployed configuration. The elongate member may include a first bend disposed distal to the distal portion of the sheath, the first bend directing the elongate sheath in a second direction that is substantially opposite to the first direction, and a second bend distal to the first bend, the second bend directing the elongate sheath in a third direction substantially transverse to the first and second directions. The elongate member may also include a third bend distal to the second bend, the third bend directing the elongate member in approximately the first direction, and a first elongate portion disposed between the second and third bends. The elongate member may also include a second elongate portion distal to the third bend, and at least one electrode. | 1. A medical device, comprising: an elongate member having a pre-shaped set of bends configured to follow a path of a right ventricle (RV) of a heart, the elongate member configured to take a substantially linear shape within a sheath and reciprocally move between a sheathed configuration and a deployed configuration extending distally from the sheath in a first direction, wherein the elongate member in the deployed configuration includes: a U-shaped first bend directing the elongate member in a second direction that is substantially opposite to the first direction, the first bend configured to bend through the tricuspid valve of the heart when disposed in the RV;a second bend directing the elongate member in a third direction substantially transverse to the first and second directions, the second bend configured to direct the elongate member along an inferior wall to an apex of the RV; anda third bend directing the elongate member in a fourth direction, the third bend configured to direct the elongate member from the apex toward a pulmonary valve of the heart; andat least one electrode disposed on or in the elongate member and configured to interrogate the heart muscle and observe a tissue response. 2. The medical device of claim 1, wherein each of the first bend, the second bend, and the third bend is a pre-shaped bend in the elongate member, and the elongate member assumes the pre-shaped bends in the absence of an applied force. 3. The medical device of claim 1, wherein the at least one electrode includes a first electrode disposed along a first elongate portion of the elongate member, a second electrode disposed at the third bend, a third electrode disposed on a second elongate portion of the elongate member, and a fourth electrode disposed on the second elongate portion downstream of the third electrode. 4. The medical device of claim 1, wherein the elongate member includes a first elongate portion extending from the second bend to the third bend. 5. The medical device of claim 4, wherein the elongate member further includes a second elongate portion extending from the third bend. 6. The device of claim 5, wherein the second elongate portion is configured to substantially conform to the septal wall of the heart. 7. The device of claim 6, wherein the second elongate portion includes one or more electrodes. 8. The device of claim 4, wherein the first elongate portion is configured to substantially conform to an inner surface of the right ventricle of the heart. 9. The device of claim 8, wherein the first elongate portion includes one or more electrodes. 10. The medical device of claim 1, wherein the elongate member comprises a distalmost tip configured to be disposed in the right ventricle outflow tract of the heart. 11. The device of claim 1, wherein the at least one electrode includes a plurality of electrodes, including a pulse electrode and at least one recording electrode. 12. The device of claim 1, wherein the at least one ele... | - | A61B005/042 A61B005/00 A61B005/04 A61M025/00 A61B005/02 A61B005/029 A61B005/0432 A61B005/0452 G06F019/00 A61N001/05 A61M025/06
US10634661 | B2 | 2020-04-28 | Blood analysis method and blood test kit | 2018-01-03 | An object of the present invention is to provide a blood analysis method in which a high level of repeatability and reproducibility is achieved with respect to measurement values in a blood sample of 50 μL or less, and a blood test kit which is used for the blood analysis method. According to the present invention, a blood analysis method including a step of diluting a collected blood sample with a diluent solution; a step of determining a dilution factor by using a normal value of a normal component which is homeostatically present in the blood; and a step of analyzing a concentration of a target component in the blood sample, in which a volume of the blood sample is 50 μL or less, a dilution factor of blood plasma components in the blood sample is 14 or higher, and the diluent solution is a diluent solution which does not contain the normal component which is homeostatically present in the blood, is provided. | 1. A blood analysis method, comprising: a step of diluting a collected blood sample with a diluent solution;a step of determining a dilution factor by using a normal value of a normal component which is homeostatically present in the blood; anda step of analyzing a concentration of a target component in the blood sample,wherein a volume of the blood sample is 50 μL or less,a dilution factor of blood plasma components in the blood sample is 14 or higher, andthe diluent solution is a buffer solution which does not contain the normal component which is homeostatically present in the blood, andin the step of determining a dilution factor, a concentration of the normal component is measured by using a reagent for measuring the normal component. 2. The blood analysis method according to claim 1, further comprising: a step of recovering a blood plasma components-containing specimen from the diluted blood sample, after the step of diluting the collected blood sample with the diluent solution. 3. The blood analysis method according to claim 2, wherein the recovering step is a step in which a separation membrane is used. 4. The blood analysis method according to claim 2, further comprising: a step of transporting the blood plasma components-containing specimen, after the step of recovering the blood plasma components-containing specimen from the diluted blood sample. 5. The blood analysis method according to claim 1, wherein the normal component which is homeostatically present in the blood is sodium ions or chloride ions. 6. The blood analysis method according to claim 1, wherein the normal component which is homeostatically present in the blood is sodium ions or chloride ions, and at least one normal component. 7. The blood analysis method according to claim 6, wherein the at least one normal component is a normal component selected from total protein or albumins. 8. The blood analysis method according to claim 5, wherein the diluent solution is a diluent solution which does not contain sodium ions or chloride ions. 9. The blood analysis method according to claim 5, wherein the normal component which is homeostatically present in the blood is sodium ions. 10. The blood analysis method according to claim 9, wherein the diluent solution is a diluent solution which does not contain sodium ions. 11. The blood analysis method according to claim 1, wherein the diluent solution is a buffer solution having a buffering action within a pH range of pH 6.5 to pH 8.0. 12. The blood analysis method according to claim 1, wherein the diluent solution is a diluent solution including an amino alcohol compound selected from the group consisting of 2-amino-2-methyl-1-propanol, 2-ethylaminoethanol, N-methyl-D-glucamine, diethanolamine, and triethanolamine, and including a buffering agent selected from the group consisting of 2-[4-(2-hydroxyethyl)-1-piperazinyl]ethanesulfonic acid also called HEPES, N-tris(hydroxymethyl)methyl-2-aminoethanesulfonic acid also called... | FUJIFILM Corporation | G01N033/49 G01N033/48 A61B005/15 G01N033/96 G01N033/84 G01N001/10 G01N001/38 G01N033/66
US10624668 | B2 | 2020-04-21 | Surgical guidance devices, systems, and methods | 2017-01-06 | A guidance device is disclosed. The device may comprise a tracking pad with a guiding opening and a plurality of sensors operable with at least one beacon on a needle to track the disposition of the needle at least when a distal end of the needle is inserted into the guiding opening. Related systems and methods are also disclosed. | 1. A guidance device, the device comprising: a tracking pad with a guiding opening and a plurality of sensors operable with at least one beacon for a needle to track the disposition of the needle at least when a distal end of the needle is inserted into the guiding opening. 2. The device of claim 1, wherein the at least one beacon includes a magnetic element and each of the plurality of sensors is a transducer. 3. The device of claim 1, wherein each transducer is a Hall effect sensor. 4. The device of claim 1, wherein the tracking pad defines three positions arranged triangularly about the guiding opening and the plurality of sensors comprise at least one sensor placed at each of the three positions. 5. The device of claim 1, further comprising a marking element configured to indicate a target insertion point, inside the guiding opening, for the distal end of the needle. 6. The device of claim 5, wherein the marking element is configured to project at least two beams of light into the guiding opening, and wherein the target insertion point is indicated by a point of intersection between the at least two beams of light. 7. The device of claim 6, wherein the plurality of sensors are configured to determine: an actual insertion point, inside the guiding opening, of the distal end of the needle; andan actual insertion angle of the needle relative to the opening. 8. The device of claim 7, further comprising a guiding element on the tracking pad that is configured to indicate: whether the actual insertion angle aligns with a target insertion angle; anda direction of movement for aligning the actual insertion angle with the target insertion angle. 9. The device of claim 1, wherein the plurality of sensors are configured to determine the distance between the guiding opening and the distal end of the needle when the distal end is inserted into the opening. 10. The device of claim 1, wherein the at least one beacon comprises a first beacon located at the distal end of the needle and a second beacon located at a proximal end of the needle, and wherein the disposition of the needle is tracked relative to either or both of the first and second beacons. 11. A guidance system, the system comprising: a needle with at least one beacon; anda tracking pad with a guiding opening and a plurality of sensors operable with the at least one beacon to track the disposition of the needle at least when the distal end of the needle is inserted into the guiding opening;a transmitter configured to communicate an actual disposition of the needle to a processor;a receiver configured to receive a target disposition of the needle from the processor; anda guiding element configured to indicate a direction of movement for synchronizing the actual disposition with the target disposition. 12. The system of claim 11, wherein the guiding element comprises a display configured to show the actual disposition and the target disposition. 13. The system of claim 12, wherein the g... | Boston Scientific Scimed, Inc. | A61B017/34 A61B005/06 A61B090/13 A61B090/00 A61B034/20 A61B090/11 A61B017/00
US10610105 | B2 | 2020-04-07 | Optical probe including wavefront modulator for enhancing lateral resolution and focal depth | 2016-05-11 | An optical probe, according to one embodiment, comprises: an optical fiber into which light for irradiating an object is incident from a light source; a lens which focuses the light incident into the optical fiber; and a wavefront modulator on which a pattern is formed so that the wavefront of the light incident into the optical fiber can be modulated, wherein the optical fiber, the lens, and the wavefront modulator are arranged on the same axis, the light passing through the wavefront modulator can form a focus on the same axis, and the resolution or focal depth of the light can be adjusted through a pattern design formed on the wavefront modulator. | 1. An optical probe comprising: an optical fiber configured to carry light for scanning a target, the light entering from a light source;a lens configured to focus the light exiting the optical fiber; anda wavefront modulator having a pattern formed therein, the pattern configured to modulate a wavefront of the light exiting the lens,wherein the optical fiber, the lens, and the wavefront modulator are arranged along a common axis,wherein the light exiting the wavefront modulator forms a focus on the common axis, and a resolution or a focal depth of the light exiting the wavefront modulator is adjusted according to a design of the pattern formed in the wavefront modulator,wherein the pattern formed in the wavefront modulator comprises a plurality of annular regions, the plurality of annular regions comprising: a first annular region; anda second annular region radially separated from the first annular region, andwherein a height of the first annular region is different from a height of the second annular region such that a height difference between the plurality of annular regions satisfies an equation:d=λ2⁢(n1-n2)where d is the height difference between the plurality of annular regions,n1 is a refractive index of the first annular region,n2 is a refractive index of the second annular region, andλ is the wavelength of the light. 2. The optical probe of claim 1, wherein the plurality of annular regions further comprise a third annular region,the second annular region is arranged between the first annular region and the third annular region, andthe resolution or the focal depth of the light exiting the wavefront modulator is adjustable by the height difference or a diameter size of the first annular region, the second annular region, and the third annular region. 3. The optical probe of claim 2, wherein the first annular region is positioned on the common axis, and the light having passed through the first annular region, the second annular region, and the third annular region forms a focus on the common axis. 4. The optical probe of claim 1, further comprising: a prism configured to refract light exiting the wavefront modulator, the prism separated from the wavefront modulator such that the light exiting the prism forms a focus on an axis perpendicular to the common axis. 5. The optical probe of claim 1, further comprising: a mirror separated from and arranged in front of the wavefront modulator and configured to reflect the light exiting the wavefront modulator,wherein a point at which the light exiting the wavefront modulator forms a focus is controllable by a control of an inclination angle of the mirror. 6. The optical probe of claim 1, further comprising: a splitter separated from the wavefront modulator,wherein a portion of the light exiting the wavefront modulator is reflected off a surface of the splitter to form a focus on an axis perpendicular to the common axis, anda remaining portion of the light exiting the wavefront modulator pas... | IUCF-HYU (INDUSTRY-UNIVERSITY COOPERATION FOUNDATION HANYANG UNIVERSITY) | A61B005/00 A61B001/06 A61B001/00 A61B001/07 A61B005/02 B29D011/00 B29K063/00
US10627620 | B2 | 2020-04-21 | Head-mounted display device, method of controlling head-mounted display device, and computer program | 2015-10-23 | A head-mounted display device with which a user can visually recognize a virtual image and an outside scene includes an image display unit configured to cause the user to visually recognize the virtual image, a detecting unit configured to cause the image display unit to form the virtual image for causing the user to visually recognize a mark on any standard coordinate on a three-dimensional space, calculate a gazing point coordinate on the three-dimensional space representing a gazing point of the user gazing at the mark, and detect a shift between the standard coordinate and the gazing point coordinate, and an augmented-reality processing unit configured to cause the image display unit to form the virtual image including a virtual object to be displayed with respect to a real object actually present in a real world, the virtual object being arranged using the detected shift. | 1. A head-mounted display device with which a user can visually recognize a virtual image and an outside scene, the head-mounted display device comprising: an image display configured to display a virtual image having a plurality of marks; anda processor programmed to: display a first mark out of the plurality of marks at a predetermined first standard coordinate on the image display,calculate a first gazing point coordinate at which a user gazes at the first mark after displaying of the first mark based on the user's hand pointing at the displayed first mark,acquire at least two outside scene images corresponding to left and right eyes of the user, andguide the user to point at the first mark:calculate the first gazing point coordinate on the basis of a position at which the user points to the first mark in the acquired at least two outside scene images:detect a first shift between the first standard coordinate and the first dazing point coordinate,display a second mark out of the plurality of marks at a predetermined second standard coordinate on the image display,calculate a second gazing point coordinate at which a user gazes at the second mark after displaying of the second mark based on the user's hand pointing at the displayed second mark,guide the user to point at the second mark,calculate the second gazing point coordinate on the basis of a position at which the user points to the second mark in the acquired at least two outside scene images:detect a second shift between the second standard coordinate and the second gazing point coordinate, andcalculate a correction amount for controlling the display of the virtual image in the image display based on either: (i) an average shift that is calculated based on the first shift and the second shift, or (ii) out of the first shift and second shift, a shift is selected that is closest to a position in which the user visually recognizes the virtual object. 2. The head-mounted display device according to claim 1, wherein the processor calculates, as the average or selected shift between the standard coordinate and the gazing point coordinate, an angle difference between a standard vector connecting a coordinate of the mark in image data transmitted to the image display and the standard coordinate and a gazing point vector connecting the coordinate of the mark in the image data transmitted to the image display and the gazing point coordinate. 3. The head-mounted display device according to claim 2, wherein the angle difference includes an angle difference of a roll angle, an angle difference of a pitch angle, and an angle difference of a yaw angle. 4. The head-mounted display device according to claim 1, wherein the processor repeatedly executes, with respect to a different plurality of marks having a different plurality of standard coordinates, the steps of causing the user to visually recognize the mark on the standard coordinate, calculating the gazing point coordinate, and detecting a shift ... | SEIKO EPSON CORPORATION | G06T019/00 A61B005/16 A61B003/113 G02B027/00 G02B027/01
US10617875 | B2 | 2020-04-14 | Facilitating urgency modulated beaconing rates for medical devices | 2017-03-29 | Techniques for facilitating telemetry between a medical device and an external device are provided. In one example, a medical device includes a classification component and a communication component. The classification component is configured to determine a classification for data generated by the medical device. The classification component is also configured to determine an urgency level for an advertising data packet based on the classification for the data. The communication component is also configured to broadcast the advertising data packet for the medical device at a defined beaconing rate based on the urgency level for the advertising data packet. | 1. A medical device configured to be employed by a patient, comprising: a housing;a memory, within the housing, that stores executable components; andcircuitry, within the housing, and configured to at least one of obtain sensed physiological data associated with the patient or deliver a therapy to the patient;a processor, within the housing, that executes the executable components stored in the memory, wherein the executable components comprise: a classification component configured to determine a classification for data generated by the medical device and to determine an urgency level for an advertising data packet based on the classification for the data, wherein the advertising data packet is a data packet that facilitates establishment of a connection with another device; anda communication component configured to: broadcast the advertising data packet for the medical device at a defined beaconing rate based on the urgency level for the advertising data packet, wherein the advertising data packet for the medical device is broadcast at the defined beaconing rate a plurality of times over an advertising period;establish the connection with the other device; andtransmit the data generated by the medical device via the established communication channel, wherein transmission of the data is via a set of packets distinct from the advertising data packet. 2. The medical device of claim 1, wherein the communication component is configured to broadcast the advertising data packet via modulation of the broadcast at the defined beaconing rate. 3. The medical device of claim 1, wherein the communication component is configured to increase the defined beaconing rate based on a determination that the urgency level for the advertising data packet corresponds to a defined event associated with the data. 4. The medical device of claim 1, wherein the communication component is further configured to decrease the defined beaconing rate based on a determination that the urgency level for the advertising data packet corresponds to a defined event associated with the data. 5. The medical device of claim 1, wherein the urgency level for the advertising data packet corresponds to a defined event. 6. The medical device of claim 1, wherein the urgency level for the advertising data packet corresponds to a defined medical event associated with the data or a processing event associated with the medical device. 7. The medical device of claim 1, wherein the urgency level for the advertising data packet corresponds to a defined medical event associated with a cardiac rhythm reading for the sensed physiological data. 8. The medical device of claim 1, wherein the communication component is configured to decrease the defined beaconing rate based on a determination that a communication connection is established between the medical device and an external device. 9. The medical device of claim 1, wherein the communication component is configured to modify the defined beac... | Medtronic, Inc. | A61N001/372 H04L012/26 A61B005/00 H04L029/08 H04W004/80
US10617865 | B2 | 2020-04-14 | Electrode extension integrated in an active implant | 2015-11-19 | Embodiments include a temporarily or permanently implantable medical device, wherein the medical device includes a housing connected to at least one elongate electrical function conductor to transmit therapy signals or diagnosis signals or both. The medical device includes at least one electrode pole connected to the at least one elongate electrical function conductor, via which electrode pole electric current is delivered to adjacent bodily, or electrode pole electrical potentials are sensed in surrounding tissue, or both. The medical device includes, in the housing, an electrical component as a line extension, wherein the electrical component is connected to the at least one elongate electrical function conductor and includes an electric length that is at least a quarter of a wavelength λ (lambda) of electromagnetic waves in a radio frequency range, such as of MRI scanners. | 1. An implantable medical device comprising: a housing;an electrode line comprising: at least one elongate electrical function conductor connected to the housing and configured to transmit therapy and/or diagnostic signals; andat least one electrode pole connected to the at least one electrical function conductor and adapted to deliver electric current to adjacent body tissue and/or sense electrical potential of surrounding tissue; andat least one electrical component located within the housing and having an electric length, wherein the electrical length corresponds to at least a quarter of a wavelength λ, of electromagnetic waves in a radio frequency range which occur in 1.5 Tesla or 3 Tesla Magnetic Resonance Imaging (MRI) scanners;wherein the electrode line is electrically connected to the at least one electrical component; andwherein the at least one electrical component is a low-resistive conductive extension wire which directly extends from the electrode line by the electric length. 2. The implantable medical device according to claim 1, wherein the housing is electrically conductive, or wherein the housing comprises the at least one electrode pole, and wherein via said housing, said electric current is configured to be delivered to the surrounding body tissue and/or said electrical potentials are configured to be sensed in the surrounding tissue. 3. The implantable medical device according to claim 1, further comprising an impedance matching component configured to impedance match between the at least one elongate electrical function conductor and the at least one electrical component such that the impedance matching component matches impedances of the at least one elongate electrical function conductor and the electrical conductive component. 4. The implantable medical device according to claim 3, wherein the impedance matching component is a spur line or comprises a spur line. 5. The implantable medical device according to claim 3, wherein the impedance matching component is a balun or comprises a balun. 6. The implantable medical device according to claim 3, wherein the impedance matching component is a capacitor or comprises a capacitor. 7. The implantable medical device according to claim 3, wherein the impedance matching component is an inductor or comprises an inductor. 8. The implantable medical device according to claim 3, wherein the impedance matching component is a combination of an inductor and a capacitor, or wherein the impedance matching component comprises a combination of an inductor and a capacitor. 9. The implantable medical device according to claim 1, wherein the at least one electrical component is insulated along a length thereof. 10. The implantable medical device according to claim 1, wherein the at least one electrical component is configured to be in contact with a medium that fully or partially includes of one or more of glass, barium titanate, polyethylene, silicon oxide, silicon carbide, ceramic, pie... | BIOTRONIK SE & CO. KG | A61N001/08 A61N001/37 A61B005/042 A61N001/05 A61N001/362 A61N001/39 A61N001/375
US10627391 | B2 | 2020-04-21 | System and method for controlling a flow through a pneumatic system | 2015-11-12 | A device, system and method related to a pneumatic system for fluid analysis. The device, system and method comprises a connection interface for a fluid analyser unit, a connection interface for a pump unit, a flow sensor and a pressure sensor. The device, system and method further comprises a control unit for calculating a pump stroke force or amplitude, and/or pump frequency based on measurements from the flow sensor and the pressure sensor for obtaining a constant flow through the pneumatic system. | 1. A pneumatic system for fluid analysis of expiratory and/or inspiratory breath, comprising: a pneumatic manifold including: a connection interface for a fluid analyser unit;a connection interface for a pump unit, wherein said connection interface for a pump unit comprises an inlet for passing a fluid from said pump unit and an outlet for passing a fluid to said pump unit;a buffer volume arranged between said connection interface for the fluid analyser unit and said connection interface for the pump unit, the buffer volume defining a volumetric space configured to enable the pump to operate at a full stroke length and to cancel out pneumatic ripple in the pneumatic system;a flow sensor and/or a pressure sensor; anda control unit configured to calculate a pump stroke force and/or pump frequency based on measurements from said flow sensor and/or said pressure sensor for obtaining a constant flow through said pneumatic system during a breath cycle with dynamic pressure. 2. The pneumatic system according to claim 1, wherein said connection interface for the fluid analyser unit is configured to send the fluid to and receive a fluid from a cuvette, and wherein said cuvette is configured for electromagnetic radiation measurements. 3. The pneumatic system according to claim 1, wherein said connection interface for the fluid analyser unit is configured to send a fluid to and receive the fluid from a cuvette, wherein said cuvette is an integrated part of a flow path of said pneumatic manifold. 4. The pneumatic system according to claim 1, to wherein said fluid analyser unit is an oxygen sensor. 5. The pneumatic system according to claim 1, wherein a restrictor is arranged between said connection interface for the fluid analyser unit and said buffer volume; and wherein said restrictor has a measuring element configured to measure a flow over said restrictor. 6. The pneumatic system according to claim 1, wherein said connection interface for the fluid analyser unit comprises an inlet and an outlet for passing the fluid to and from said fluid analyser unit. 7. The pneumatic system according to claim 6, wherein a flow path between said connection interface for the pump unit and said connection interface for the fluid analyser unit is fluidically connected to said inlet of said connection interface for the fluid analyser unit and to said outlet of said connection interface for the pump unit. 8. A fluid analysing system comprising: a pneumatic system for fluid analysis according to claim 1;a pump unit connected to said connection interface for the pump unit; anda fluid analyser unit connected to said connection interface for the fluid analyser unit;wherein said control unit is configured to regulate a pump stroke force and/or pump frequency of said pump unit based on measurements from said flow sensor and/or said pressure sensor for obtaining a constant flow through said pneumatic system during the breath cycle with dynamic pressure. 9. The system accor... | SHENZHEN MINDRAY BIO-MEDICAL ELECTRONICS CO., LTD. SHENZHEN MINDRAY SCIENTIFIC CO., LTD. | G01N033/497 A61M016/00 A61M016/08 A61M016/01 A61M016/10 A61M016/06 A61B005/08
US10629574 | B2 | 2020-04-21 | Compact integrated device packages | 2017-06-29 | Compact integrated device packages are disclosed. The package comprises a package substrate, a first integrated device die, and a second integrated device die. The first die and the second die are mounted and electrically connected to a first segment and a second segment of the package substrate respectively. The substrate comprises a bendable segment disposed between the first and second segment and can bend so as to angle the first die relative to the second die. | 1. An integrated device package sized and shaped to be disposed in a catheter assembly, the integrated device package comprising: a package substrate;a first integrated device die mounted and electrically connected to a first segment of the package substrate, the first integrated device die having a first side facing the first segment of the package substrate and a second side opposite the first side;a second integrated device die mounted and electrically connected to a second segment of the package substrate, the second integrated device die spaced from the first integrated device die along a longitudinal axis of the package substrate; anda third integrated device die disposed over the second side of the first integrated device die, wherein the first integrated device die and the third integrated device die at least partially overlap along the longitudinal axis,wherein the package substrate comprises a bendable segment positioned between the first segment and the second segment, the integrated device package being configured such that, during use of the integrated device package in the catheter assembly, the bendable segment bends so as to angle the first integrated device die relative to the second integrated device die at a plurality of orientations. 2. The integrated device package of claim 1, further comprising a flap and one or more electronic components mounted to the flap, the flap being disposed between the first and second segment in the longitudinal axis and spaced from the bendable segment in a transverse axis transverse to the longitudinal axis. 3. The integrated device package of claim 1, further comprising a third segment of the package substrate and the third integrated device die is mounted on the third segment, the third segment bent relative to the first segment along an axis parallel to the longitudinal axis so as to position the third integrated device die at an angle relative to the first integrated device die. 4. The integrated device package of claim 3, wherein the third segment is bent so as to position the third integrated device die at an angle of 170° to 190° relative to the first integrated device die and the first and third integrated device dies are disposed between the first and third segments. 5. The integrated device package of claim 3, wherein the first integrated device die and the third integrated device die define a first device unit. 6. The integrated device package of claim 5, wherein the package substrate, the first device unit and a second device unit comprising the second integrated device die define a first package module, the integrated device package further comprising a second package module including a third device unit comprising fourth and fifth integrated device dies mounted on respective fourth and fifth segments of a second package substrate. 7. The integrated device package of claim 6, wherein the first and second package modules further comprising a plurality of device units. 8. The in... | Analog Devices, Inc. | H01L025/16 A61B005/00 H01L025/18 H01L025/10 H01L023/13 H01L023/498
US10631726 | B2 | 2020-04-28 | Systems and methods for determining cross-linking distribution in a cornea and/or structural characteristics of a cornea | 2018-01-11 | In a corneal measurement system, an optical element focuses an excitation light to an area of corneal tissue at a selected depth. In response, a fluorescing agent applied to the cornea generates a fluorescence emission. An aperture of a pinhole structure selectively transmits the fluorescence emission from the area of corneal tissue at the selected depth. A detector captures the selected fluorescence emission transmitted by the aperture and communicates information relating to a measurement of the selected fluorescence emission captured by the detector. A controller receives the information from the detector and determines a measurement of the fluorescing agent in the area of corneal tissue at the selected depth. The system may include a scan mechanism that causes the optical element to scan the cornea at a plurality of depths, and the controller may determine a measurement of the fluorescing agent in the cornea as a function of depth. | 1. A measurement system for a cornea, comprising: a light source configured to emit an excitation light that causes a fluorescing agent applied to a cornea to generate a fluorescence emission;at least one optical element positioned to receive the excitation light from the light source and configured to focus the excitation light to an area of corneal tissue at a selected depth of the cornea, the fluorescing agent in the cornea generating the fluorescence emission in response to the excitation light;a pinhole structure including an aperture, the pinhole structure positioned to receive the fluorescence emission from the fluorescing agent in the cornea, the aperture being configured to selectively transmit the fluorescence emission from the area of corneal tissue at the selected depth;a detector positioned to capture the selected fluorescence emission transmitted by the aperture and configured to communicate information relating to a measurement of the selected fluorescence emission captured by the detector; anda controller communicatively coupled to the detector and configured to receive the information from the detector and to determine, based on the information, a measurement of the fluorescing agent in the area of corneal tissue at the selected depth. 2. The measurement system of claim 1, further comprising a scan mechanism configured to cause the at least one optical element to scan the cornea at a plurality of depths and to focus the excitation light on a respective area of corneal tissue at each depth, wherein for each depth: (i) the aperture of the pinhole structure is configured to selectively transmit the fluorescence emission from the respective area of corneal tissue, and(ii) the detector is configured to capture the selected fluorescence emission transmitted by the aperture and to communicate information relating to a measurement of the selected fluorescence emission captured by the detector, andthe controller is configured to receive the information from the detector for each depth and to determine, based on the information for the plurality of depths, a measurement of the fluorescing agent in the cornea as a function of depth. 3. The measurement system of claim 2, wherein to determine at least one of the location of the posterior surface, the distance between the anterior surface and the posterior surface, or the location of an interface between sections of the cornea, the controller evaluates changes in the measurements of the fluorescing agent in the cornea across the plurality of depths, the changes corresponding to structural characteristics of the cornea. 4. The measurement system of claim 1, wherein the fluorescing agent is a cross-linking agent, and the controller is further configured to communicate that the measurement of the cross-linking agent in the cornea at the selected depth of the cornea meets a threshold for starting a cross-linking treatment for the cornea. 5. A measurement system for a cornea, comprising: a ligh... | Avedro, Inc. | A61B003/107 A61F009/007 A61B003/14 A61N005/06 A61B003/10 A61B005/00 A61F009/008
US10634615 | B2 | 2020-04-28 | Method of correcting a fluorescence image | 2016-05-11 | A method for correcting a fluorescence image of an object, for example a biological tissue that can include fluorescent agents. The distance between a fluorescence probe generating the fluorescence image and the object examined is measured. This distance is used to apply a correction function to the fluorescence image. The method may find application in perioperative fluorescence imaging for diagnosis and monitoring of evolution of pathologies, for example of cancers. | 1. A method for correcting a fluorescence image, comprising: illuminating an object using an excitation light source;detecting fluorescence radiation with a fluorescence-image sensor, the fluorescence radiation being emitted by the object under effect of the illumination;acquiring the fluorescence image with the fluorescence-image sensor based on the detected fluorescence radiation;measuring a distance between the excitation light source and the object;during a calibration phase, obtaining a plurality of illuminance images at respective different distances from the excitation light source, the illuminance images each being representative of a spatial distribution at a respective one of the distances, and storing the illuminance images in a memory;selecting one of the illuminance images, stored in the memory, corresponding to the measured distance; andapplying an illuminance correction function to the fluorescence image using the selected illuminance imagewherein in the illuminance correction function, two illuminance images respectively associated with two different measured distances are different from each other. 2. The correcting method as claimed in claim 1, the correction function comprising a term-by-term ratio of the fluorescence image to the illuminance image. 3. The correcting method as claimed in claim 1, wherein the fluorescence image is acquired in an exposure time, the correction function can normalize the fluorescence image with respect to a reference exposure time. 4. The correcting method as claimed in claim 1, wherein the correction function corrects the fluorescence image depending on the square of the measured distance. 5. The correcting method as claimed in claim 4, wherein the correction function takes into account the square of the measured distance and the square of a reference distance. 6. The correcting method as claimed in claim 5, further comprising selecting the reference distance depending on the fluorescence image. 7. The correcting method as claimed in claim 5, wherein the correction function applies a product of the fluorescence image multiplied by a ratio(d2dref2)between the square of the measured distance d and the square of the reference distance dref. 8. The correcting method as claimed in claim 1, wherein the distance between the excitation light source and the object is measured by a rangefinder configured to emit a wave in a direction of the object and to detect a wave reflected by the object, depending on which wave the distance is measured. 9. The correcting method as claimed in claim 8, wherein the rangefinder is a laser rangefinder or an ultrasonic rangefinder or a microwave rangefinder. 10. The correcting method as claimed in claim 1, wherein the distance between the excitation light source and the object is measured by an autofocus system that is configured to automatically establish a focus distance of the fluorescence-image sensor with respect to the object. 11. The correcting method as cla... | Commissariat a l'energie atomique et aux energies alternatives FLUOPTICS | G01N021/64 A61B005/00 G01N021/27 G01S013/08 A61B001/04
US10625010 | B2 | 2020-04-21 | Blood treatment device with separate door compartment | 2016-03-10 | A housing for a dialysis machine, with a wall, an opening which is provided in the wall, and a door by means of which the opening can be closed. The door or an additional wall has an installation space for a device component, which can be closed by means of an additional door. | 1. A dialysis machine comprising: a housing having an interior, at least one wall of the housing having an opening for access to the interior of the housing; anda housing door coupled to the housing, the housing door configured to cover the opening in a closed position and provide access to the opening in an open position,the housing door comprising a front waft, a rear wall offset from the front wall, and an installation space defined between the front wall and rear wall,an installation door coupled to the front wall of the housing door, the installation door configured to provide access to the installation space through the front wall,the front wall, installation door and rear wall forming a hollow enclosure that encloses the installation space within the housing door,the installation space being walled off from the interior of the housing by the rear wall when the housing door is in the closed position,the installation space being inaccessible through the rear wall when the housing door is in the open position,the installation space configured to hold at least one device component separate from the interior of the housing, wherein in the installation s ace the at least one device component of the dialysis machine is a dialysis fluid filter, andthe installation door and the housing door being independently operable from outside the housing. 2. The dialysis machine according to claim 1, wherein at least one of the housing door or the installation door is a swing door opening to the outside. 3. The dialysis machine according to claim 1, wherein at least one of the housing door or the installation door is a sliding door. 4. The dialysis machine according to claim 1, further comprising at least one sensor configured to detect at least one of an open position and the closed position of at least one of the housing door and the installation door, wherein the at least one sensor is a mechanically operable position button or switch. 5. The dialysis machine according to claim 1, wherein the housing door has an inside surface and an outside surface and wherein the installation space is arranged approximately flush with the housing door on the inside surface and the outside surface. 6. The dialysis machine according to claim 1, wherein the installation door is configured such that, in the closed position, the installation door is approximately flush with the housing door on the outside. 7. The dialysis machine according to claim 1, further comprising a collection device in the installation space for collecting a leakage volume of a fluid leaking from the device component in the installation space. 8. The dialysis machine according to claim 7, wherein the collection device has a bottom area that confines at least a portion of the installation space. 9. The dialysis machine according to claim 1, wherein the at least one wall is a wall on the rear of the housing. 10. The dialysis machine of claim 1, wherein the installation space further comprises a ... | B. Braun Avitum AG | A61M001/14 A61M001/16 A61B005/022
US10621425 | B2 | 2020-04-14 | Method of determining joint stress from sensor data | 2018-11-06 | A method of calculating the stress on a joint by determining when a joint angle is outside the normal range of motion for the joint. Applications include analysis of elbow joint stress for baseball pitchers, for example to mitigate the risk of injury to the ulnar collateral ligament (UCL). During a movement such as a baseball pitch, sensor data is collected to track the position, orientation, or motion of body segments; joint angles are derived from this sensor data. Joint angles are then compared to a range of motion, which may be measured for each individual. Joint stress contributions from movements that exceed the range of motion may be combined over time to calculate cumulative joint fatigue. This joint fatigue measure may for example be used for pitchers to quantify recovery periods (days off) and future workloads (such as maximum pitch counts). | 1. A method of determining joint stress from sensor data comprising: obtaining a time series of sensor measurements from one or more sensors comprising a first sensor coupled to a first body part or oriented to track said first body part, wherein said first sensor comprises one or more of an inertial sensor, a magnetic sensor, an ultrasonic sensor, a strain gauge, a video camera, a radar; and,a second sensor coupled to a second body part or oriented to track said second body part, wherein said second sensor comprises one or more of an inertial sensor, a magnetic sensor, an ultrasonic sensor, a strain gauge, a video camera, a radar;measuring one or more of position, orientation, or motion of said first body part of a subject using said first sensor, andone or more of position, orientation, or motion of said second body part of said subject using said second sensor;wherein said first body part and said second body part are coupled to a body joint of said subject; and,said first body part and said second body part lie on opposite sides of said body joint;processing said time series of sensor measurements to generate one or more joint angle time series for said body joint, wherein each joint angle time series corresponds to a joint angle of said body joint; and,each said joint angle of said body joint corresponds to a rotational degree of freedom of said body joint;obtaining one or more active ranges of motion for said body joint, wherein each active range of motion of said one or more active ranges of motion corresponds to said joint angle of said body joint; and,said each active range of motion of said one or more active ranges of motion comprises an interval of joint angles that are within said active range of motion;determining one or more passive range of motion time intervals, each corresponding to a time period when one or more of said one or more joint angle time series has a joint angle value that is outside a corresponding active range of motion associated with said joint angle;calculating a joint stress contribution using a computer during said one or more passive range of motion time intervals;combining said joint stress contribution across a plurality of movements by said subject during a period of time to calculate a joint fatigue;publishing or transmitting or displaying, or any combination thereof, using a computer, said joint fatigue. 2. The method of claim 1, wherein said calculating said joint stress contribution during said one or more passive range of motion time intervals comprises: calculating an amount of time within said one or more passive range of motion time intervals. 3. The method of claim 1, wherein said calculating said joint stress contribution during said one or more passive range of motion time intervals comprises: integrating or summing one or more functions of said joint angle value across said one or more passive range of motion time intervals. 4. The method of claim 3, wherein said one or more functions of sai... | Blast Motion Inc. | G06K009/00 A61B005/11 A61B005/00 A63B069/00 A63B024/00
US10632300 | B2 | 2020-04-28 | Measurement circuitry for measuring analog values in an implantable pulse generator | 2017-09-05 | Improved circuitry for measuring analog values in an implantable pulse generator is disclosed. The measurement circuitry executes instructions that define the timing and parameters of measurements to be taken. The instructions include instructions that are responsive to different types of triggers issued by different pulse definition circuits, which pulse definition circuits generate different stimulation waveforms at different groups of electrodes. The measurement circuitry is configurable to update the groups of electrodes used to deliver stimulation. | 1. A pulse generator adapted for use with a lead having a plurality of electrodes, comprising: memory circuitry configured to store a plurality of measure instructions and an aggregate program comprising a plurality of aggregate instructions;stimulation circuitry comprising a pulse definition circuit configured to execute the aggregate program to form a stimulation waveform at one or more groups of the electrodes, wherein the pulse definition circuit is configured to automatically issue a first trigger type at the start of execution of the aggregate program, and a second trigger type at the start of each aggregate instruction in the aggregate program; andmeasure circuitry configured to execute one or more of the measure instructions to measure an analog value and store a digitized version of the measured analog value in the memory circuitry, wherein at least one of the one or more measure instructions is programmable to be responsive to whether the first trigger type or the second trigger type has been issued. 2. The pulse generator of claim 1, wherein the measure circuitry issues control signals to sample circuitry and analog-to-digital circuitry. 3. The pulse generator of claim 2, wherein the sample circuitry comprises a first multiplexer having a first plurality of inputs and a first output and a second multiplexer having a second plurality of inputs and a second output. 4. The pulse generator of claim 3, wherein the first plurality of inputs and the second plurality of inputs each comprise inputs coupled to the plurality of electrodes. 5. The pulse generator of claim 4, wherein the sample circuitry further comprises a first capacitor and a second capacitor and a set of switches for directing the first output and the second output to first and second plates of the first and second capacitors. 6. The pulse generator of claim 5, wherein the control signals to the sample circuitry comprise signals to select one of the first inputs to be provided to the first output, to select one of the second inputs to be provided to the second output, and to set a state of each of the switches in the set of switches. 7. The pulse generator of claim 2, wherein the analog-to-digital circuitry comprises an analog-to-digital converter. 8. The pulse generator of claim 7, wherein the control signals to the analog-to-digital circuitry comprise configuration signals to specify a number of samples to accumulate as one sample and a number of samples to store in the memory circuitry. 9. The pulse generator of claim 2, wherein the measured analog value is a voltage between two electrodes. 10. The pulse generator of claim 9, wherein the sample circuitry is controlled to sample the voltage between the two electrodes during two different pulse phases and to pass the two samples to a differential amplifier, wherein an output of the differential amplifier is the measured analog value. 11. The pulse generator of claim 10, wherein effects of parasitic voltages in the pa... | Boston Scientific Neuromodulation Corporation | A61N001/02 A61N001/36 A61N001/05 A61N001/372 A61B005/04 H03M001/66
US10631944 | B2 | 2020-04-28 | Oropharyngeal measurement device and method | 2017-10-26 | An oropharyngeal measurement device includes a tubular body, a sealed channel, a radial flange member, and a measurement indicator on the outer surface of the tubular body. The tubular body includes a proximal end and a distal end. The sealed channel extends within the tubular body from the proximal end to the distal end and includes a plurality of bends configured to conform with the airway of a user. The measurement indicator is useful for placing alongside the face of a patient from the mouth towards the throat, in order to gauge an approximation for a oropharyngeal airway device to be used during a medical procedure. | 1. An oropharyngeal measurement device comprising: a tubular body having an outer surface, a proximal end and a distal end;a sealed channel extending within the tubular body from the proximal end to the distal end of the tubular body, the sealed channel including a plurality of bends configured to conform with an airway of a user;a radial flange member fixed to the proximal end of the tubular body, the radial flange member configured to locate adjacent to an outer surface of a mouth of the user; anda measurement indicator on the outer surface of the tubular body. 2. The oropharyngeal measurement device of claim 1, wherein the measurement indicator comprises a plurality of stripes. 3. The oropharyngeal measurement device of claim 2, wherein each of the plurality of stripes is equal in width. 4. The oropharyngeal measurement device of claim 2, wherein each of the plurality of stripes is perpendicular in relation to the tubular body. 5. The oropharyngeal measurement device of claim 2, wherein each of the plurality of stripes includes a color code. 6. The oropharyngeal measurement device of claim 2, wherein the plurality of stripes circumscribes the tubular body. 7. The oropharyngeal measurement device of claim 5, wherein the color code of each stripe is non-repeating on the tubular body. 8. The oropharyngeal measurement device of claim 5, wherein the color code of each stripe is configured to represent a length for selecting an oropharyngeal airway device. 9. The oropharyngeal measurement device of claim 1, wherein the measurement indicator further comprises functional indicia. 10. The oropharyngeal measurement device of claim 9, wherein the functional indicia includes a measurement guide. 11. The oropharyngeal measurement device of claim 1, wherein the distal end includes a rounded edge. 12. The oropharyngeal measurement device of claim 1, wherein the tubular body tapers in diameter from the proximal end to the distal end. 13. The oropharyngeal measurement device of claim 1, wherein the device weighs less than 2 lbs. 14. The oropharyngeal measurement device of claim 1, wherein the tubular body is generally elliptical when viewed in transverse cross-section. 15. The oropharyngeal measurement device of claim 1, wherein the device comprises rubber. 16. The oropharyngeal measurement device of claim 1, wherein the device comprises plastic. 17. An oropharyngeal measurement device comprising: a tubular body having an outer surface, a proximal end and a distal end;a sealed channel extending within the tubular body from the proximal end to the distal end of the tubular body, the sealed channel including a plurality of bends configured to conform with an airway of a user;a radial flange member fixed to the proximal end of the tubular body, the radial flange member configured to locate adjacent to an outer surface of a mouth of the user; anda measurement indicator on the outer surface of the tubular body;wherein the measurement indicator compr... | - | A61B005/107 A61B090/00 A61M016/00 A61M016/04
US10618072 | B2 | 2020-04-14 | Inline vacuum spring sustained duration sprayer | 2017-08-22 | A sustained duration trigger sprayer includes a first vacuum formed by piston movement in a fluid cylinder which fills the sprayer for delivery of a fluid and a second vacuum formed between a vacuum piston connected to the fluid cylinder and a vacuum cylinder acts on the sprayer to disperse product when a discharge valve is opened. | 1. A trigger sprayer, comprising: a housing comprising a head and a base, the head and base being configured to move relative to one another between a non-actuated position and an actuated position, wherein the base is at least partially disposed within an interior of the head in the actuated position;a first vacuum system comprising a fluid cylinder, the first vacuum system being configured to draw fluid into the fluid cylinder when the trigger sprayer is moved from the non-actuated position to the actuated position; anda second vacuum system comprising a vacuum cylinder, the second vacuum system being configured to form a vacuum within the vacuum cylinder when the trigger sprayer is moved from the non-actuated position to the actuated position, wherein the vacuum is configured to exert a force on the head sufficient to cause the fluid to be discharged from the fluid cylinder when a fluid path between the fluid cylinder and a discharge orifice of the trigger sprayer is opened,wherein the second vacuum system further comprises a vacuum piston mounted at a lower end of the fluid cylinder. 2. The trigger sprayer of claim 1, further comprising a spring-biased discharge valve configured to be moved between a closed position in which the fluid path is closed and an open position in which the fluid path is open, the discharge valve being configured to move from the closed position into the open position in response to activation of a trigger. 3. The trigger sprayer of claim 1, wherein the first vacuum system further comprises a piston reciprocally disposed within the fluid cylinder. 4. The trigger sprayer of claim 3, wherein the piston is fixedly mounted at a lower end of a hollow piston rod, an interior of the hollow piston rod defining at least a part of a discharge passage between the fluid cylinder and the discharge orifice. 5. The trigger sprayer of claim 4, wherein the hollow piston rod is fixedly mounted within the head. 6. The trigger sprayer of claim 1, wherein the first vacuum system further comprises a static seal disposed within an upper end of the fluid cylinder, the static seal being configured to deform so as to allow the fluid to enter the fluid cylinder when the trigger sprayer moves from the non-actuated to the actuated position. 7. The trigger sprayer of claim 1, wherein the vacuum piston comprises an integrated valve configured to vent air out of the vacuum cylinder during assembly of the trigger sprayer. 8. The trigger sprayer of claim 1, further comprising a venting system, wherein the venting system is configured to be sealed when the trigger sprayer is in the non-actuated position and open when the trigger sprayer is in the actuated position. 9. A trigger sprayer, comprising: a head, comprising: an outer shroud;a piston rod;a fluid discharge passage in the piston rod;a secondary discharge passage in fluidic communication with the discharge passage; anda valve seat between the fluid discharge passage and the secondary dis... | Silgan Dispensing Systems Corporation | B05B011/00 B05B009/00 A61B005/00 B05B009/08
US10635885 | B2 | 2020-04-28 | Foot vein authentication device | 2016-03-09 | Disclosed is a foot vein authentication device comprising: a body part having a front surface and a rear surface and on which the foot of a user is placed on the front surface; a sensor unit arranged on any one area of the body part and formed so as to detect a vein pattern on the inside of the foot of the user; and a control unit for carrying out a user authentication procedure by comparing the vein pattern received from the sensor unit, with the pre-stored vein pattern of the user, wherein the sensor unit comprises: a light source unit for emitting infrared rays at the inside of the foot of the user; and an image acquisition unit for acquiring, as an image, the vein pattern on the inside of the foot of the user, at which the infrared rays are emitted, so as to transmit the same to the control unit. | 1. A foot vein authentication device, comprising: a body part having a front surface and a rear surface, wherein a user's foot is placed on the front surface;a sensor unit disposed in one area of the body part to detect a vein pattern inside the user's foot; anda controller to perform a user authentication procedure by comparing the vein pattern received from the sensor unit with a restored user vein pattern, wherein the sensor unit comprises:a light source unit to irradiate infrared rays to the inside of the user's foot; andan image acquisition unit to acquire, as an image, the vein pattern of the inside of the user's foot to which the infrared rays are irradiated and transfer the acquired vein pattern image to the controller,wherein the sensor unit is disposed in a lower portion of the front surface so as to be covered with the body part,wherein the body part is provided with a light-transmissive layer disposed on the front surface and made of a transparent material so as to allow movement of light between the sensor unit and the user's foot, andwherein the light-transmissive layer is provided with an infrared filter layer to selectively transmit the infrared rays. 2. The device of claim 1, wherein the light source unit and the image acquisition unit are integrated into one body and configured to be tiltable. 3. The device of claim 2, wherein a tilting angle of the light source unit and the image acquisition unit is set to be in a range of 45 to 700 with respect to an axis perpendicular to the front surface. 4. The device of claim 1, wherein a light starling point at which the infrared rays are irradiated from the light source unit is located at a position spaced apart from the light-transmissive layer by a preset distance in a direction perpendicular to the light-transmissive layer. 5. The device of claim 4, wherein the light starting point is located at a position spaced apart from the light-transmissive layer within a distance of 10 mm or less in a direction perpendicular to the light-transmissive layer. 6. The device of claim 1, wherein the body part further comprises a guide unit formed to correspond to a bottom surface of the user's foot to guide a position of the users foot. 7. The device of claim 6, wherein the light starting point at which the infrared rays are irradiated from the light source unit is located at a position spaced apart from the guide unit by a preset distance in a direction parallel to the front surface. 8. The device of claim 1, wherein the sensor unit further comprises a light source control unit to control an amount of infrared rays irradiated from the light source unit. 9. The device of claim 1, wherein the sensor unit comprises first and second sensors to detect first and second vein patterns corresponding to inside of the user's both feet, respectively, and wherein the controller is configured to compare the first and second vein patterns received from the first and second sensors with a restored user vei... | LG ELECTRONICS INC. | H04N005/33 G06K009/00 G06F021/32 G06K009/20 A61B005/1174 G01N021/49 A61B005/024
US10610123 | B2 | 2020-04-07 | External fixation system with radio frequency shielding | 2013-03-15 | An electrical insulator is applied to a bone anchor, for instance of a bone implant, such as an external fixation frame, so as to prevent undesirable temperature increases in the bone anchor and surrounding anatomical tissue when subjected magnetic resonance imaging. | 1. An external fixation system comprising: a first external fixation bone anchor including a first shaft defining a first external surface that is devoid of threads, the first external fixation bone anchor further including a first threaded region that extends from the first shaft, the first threaded region presenting external threads that are configured to be anchored into bone, and the first external fixation bone anchor including an electrically insulative material that is attached to at least a portion of the first external surface and that is not attached to the first threaded region;a second external fixation bone anchor defining a second shaft having a second external surface that is devoid of threads, the second external fixation bone anchor further defining a second threaded region that extends from the second shaft, the second threaded region presenting external threads that are configured to be anchored into bone;at least one support rod comprising an electrically conductive material; anda first clamp configured to attach to both the at least one support rod and the first shaft at the electrically insulative material, and a second clamp configured to attach to both the second shaft and the at least one support rod, thereby fixedly supporting each of the first and second external fixation bone anchors relative to the at least one support rod,wherein the first external fixation bone anchor includes the electrically insulative material prior to attachment of the first clamp to the first shaft, andwherein the electrically insulative layer comprises a tape having a substrate made from the electrically insulative material, and an adhesive disposed on one surface of the substrate, wherein the adhesive attached the tape to the at least a portion of the first external surface of the first shaft. 2. The external fixation system as recited in claim 1, wherein the first clamp is configured to attach to the at least a portion of the first external surface of the first shaft. 3. The external fixation system as recited in claim 1, wherein the first and second external fixation bone anchors comprise Schanz screws. 4. The external fixation system as recited in claim 3, wherein the electrically insulative layer is adhesively attached to the at least a portion of the first external surface of the first shaft. 5. The external fixation system as recited in claim 1, wherein the tape is nonporous. 6. The external fixation system as recited in claim 5, wherein the electrically insulative material comprises a polyimide. 7. The external fixation system as recited in claim 1, wherein the first shaft is elongate along a first central axis, the first external surface revolves about the first central axis, and the tape is wrapped around the at least a portion of the first external surface at least one entire revolution about the first central axis. 8. The external fixation system as recited in claim 7, wherein the second shaft is elongate along a second cent... | DePuy Synthes Products, Inc. | A61B005/055 A61B017/64 A61B017/00 G01R033/28
US10631789 | B2 | 2020-04-28 | Biometric detection module and biometric detection device with denoising function | 2018-09-04 | A biometric detection module including a light source module, a detection region and a control module is provided. The light source module is configured to emit green light, red light and IR light in a time division manner to illuminate a skin surface. The detection region is configured to detect penetration light emitted from the light source module for illuminating the skin surface and passing through body tissues to correspondingly generate a green light signal, a red light signal and an IR light signal. The control module is configured to determine a filtering parameter according to the green light signal to accordingly filter the red light signal and the IR light signal, and calculate a biometric characteristic according to at least one of the green light signal, a filtered red light signal and a filtered IR light signal. | 1. A biometric detection device, configured to detect at least one biometric characteristic from a skin region in a concha, the biometric detection device comprising: a biometric detection module having a detection unit, the detection unit comprising: a light source module configured to emit green light, red light and infrared light in a time division manner to illuminate the skin region;a detection region configured to detect penetrating light emitted from the light source module for illuminating the skin region and passing through body tissues to correspondingly generate a green light signal, a red light signal and an infrared light signal; andan abrasion-proof layer covering the detection region and having an upper surface as a detection surface, whereina thickness of the abrasion-proof layer is smaller than 100 micrometers, andthe upper surface is configured to be in contact with the skin region when detecting the biometric characteristic such that the light emitted from the light source module illuminates the skin region and sequentially passes through the body tissues and the abrasion-proof layer to be detected by the detection region; andan earphone having a processor, the processor is configured to convert the green light signal to frequency domain to determine a filtering parameter according to a frequency domain green light signal,respectively convert the red light signal and the infrared light signal to a frequency domain red light signal and a frequency domain infrared light signal,filter the frequency domain red light signal and the frequency domain infrared light signal using the filtering parameter determined from the frequency domain green light signal, to obtain a filtered red light signal and a filtered infrared light signal, andcalculate the biometric characteristic according to at least one of the green light signal, the filtered red light signal and the filtered infrared light signal. 2. The biometric detection device as claimed in claim 1, further comprising: a main body;a protrusion portion protruding outward from the main body and configured to be put in the concha; andan indication unit disposed in the main body and configured to show the biometric characteristic,wherein the detection unit is at the protrusion portion, and the detection surface is configured to be attached to the skin region in the concha. 3. The biometric detection device as claimed in claim 1, wherein the at least one biometric characteristic comprises a heart rate, a blood oxygenation and a second derivative of photoplethysmogram. 4. The biometric detection device as claimed in claim 3, wherein the processor of the earphone is configured to calculate the heart rate and the second derivative of photoplethysmogram according to one of the green light signal, the filtered red light signal and the filtered infrared light signal, andcalculate the blood oxygenation according to the filtered red light signal and the filtered infrared light signal. 5. The b... | PIXART IMAGING INC. | A61B005/1455 A61B005/024 A61B005/00
US10622590 | B2 | 2020-04-14 | Method of forming a homogeneous solid metallic anode for a thin film microbattery | 2018-08-30 | A method of providing an anode composed of a homogeneous solid metallic alloy is provided. The alloy includes 100 ppm to 1000 ppm Bi, 100 ppm to 1000 ppm In, and Zn. The method includes fabricating a cathode in a first cavity in a first dielectric element. The method further includes fabricating an anode in a second cavity in a second dielectric element. The method further includes joining the cathode and the anode in a complanate manner. | 1. A method for forming a battery, the method comprising: fabricating a cathode in a first cavity in a first dielectric element;fabricating an anode in a second cavity in a second dielectric element, wherein the anode is composed of a homogeneous solid metallic alloy consisting of 100 ppm to 1000 ppm Bi, 100 ppm to 1000 ppm In, and Zn, wherein the fabricating of the anode comprises forming a seed layer, electroplating, in any order, a layer of Bi, a layer of In, and a layer of Zn on a surface of the seed layer, and annealing the layer of Bi, the layer of In, and the layer of Zn to provide the homogeneous solid metallic alloy; andjoining the cathode and the anode in a complanate manner. 2. The method of claim 1, wherein the fabricating of the cathode comprises the use of no more than two lithographic masks. 3. The method of claim 1, wherein the fabricating of the anode comprises the use of no more than three lithographic masks. 4. The method of claim 1, wherein the fabricating of the anode comprises depositing an electrolyte separator material into the second cavity. 5. The method of claim 1, wherein a concentration of In is in a range of 100 ppm to 500 ppm and a concentration of Bi is in a range of 100 ppm to 500 ppm. 6. The method of claim 1, wherein the homogeneous solid metallic alloy has a resistivity in a range of about 5×10−8 to 6×10−8 ohm-m. 7. The method of claim 1, wherein the anode has a thickness from 1 micron to 50 microns. 8. The method of claim 1, wherein the cathode comprises one or more of NiOOH and MnO2. 9. The method of claim 1, wherein the fabricating of the cathode comprises: etching the first cavity in the first dielectric element;depositing an adhesion metal layer in the first cavity;depositing a layer of transparent conductive oxide on the adhesion metal layer;depositing a patterned photoresist on the layer of transparent conductive oxide and a topmost surface of the first dielectric element;patterning the layer of transparent conductive oxide and the layer of transparent conductive oxide using the patterned photoresist as a mask;stripping the patterned photoresist; andinserting a cathode material in the first cavity. 10. The method of claim 9, wherein the transparent conducting oxide comprises indium tin oxide (ITO), indium zinc oxide (IZO), Al-doped zinc oxide (AZO), Ga-doped zinc oxide (GZO) or mixtures thereof. 11. The method of claim 1, further comprising cutting the co-joined cathode and anode. 12. The method of claim 1, wherein the joining of the cathode and the anode comprises a bonding process. 13. The method of claim 1, wherein the homogeneous solid metallic alloy has a percentage of a volume of voids that is less than 0.01%. 14. The method of claim 1, wherein the homogeneous solid metallic alloy has no porosity. 15. The method of claim 1, further comprising forming an adhesion metal layer in the second cavity prior to the forming of the seed layer. 16. A method for forming a battery, the method com... | International Business Machines Corporation | H01M002/02 G02C007/08 A61B005/145 H01M004/66 C25D001/04 C25D001/22 H01M004/38 H01M004/50 H01M010/04 C25D005/02 H01M004/42 H01M004/48 C25D003/22 C25D003/54 C25D003/56 C25D005/10 C25D005/50 H01M004/139 H01M004/02
US10617293 | B2 | 2020-04-14 | Method and apparatus for performing retro peritoneal dissection | 2017-07-31 | The foregoing application describes a system and method of performing a minimally invasive surgical operation. More specifically, the invention involves the use of disposable cannula and slender dilators of variable lengths, which incorporate a source of illumination to carry light to a surgical site and video capabilities for capturing and displaying images from a CMOS or CCD camera device. According to one embodiment, fiber optics run semi-circumferentially or along walls of the cannula/dilator and terminate at about a centimeter from the distal end of the cannula/dilator, thereby preventing illumination from “bottoming out” at the floor of the incision. According to one alternate embodiment, the light fibers may be fashioned in an annulus around one or more camera chips to provide illumination and video of the surgical site. In still another embodiment, the light fibers may be replaced by light emitting diodes in a more remote light source or alternatively at the distal-tip of the CMOS or CCD camera device. | 1. A cannula system comprising: a cannula having a distal end and a proximal end and a generally tubular body therebetween, said generally tubular body having a non-circular cross-sectional shape to enable enhanced viewing of a surgical site during a surgical procedure, the non-circular cross-sectional shape including multiple radii of curvature and being symmetric about a first plane and asymmetric about a second plane, the first plane and the second plane being disposed substantially perpendicular to one another;wherein said generally tubular body has a width in the range of about 15-35 millimeters and a smooth outer surface; andwherein a bore extends through said generally tubular body of the cannula from the distal end to the proximal end, and having a wall defined by an exterior of said generally tubular body and the bore. 2. The cannula system as set forth in claim 1, further comprising a slot extending into an interior surface of the bore that is configured to receive a camera insert comprising one or more camera devices. 3. The cannula system as set forth in claim 2, wherein the slot is open to the bore. 4. The cannula system as set forth in claim 2, wherein said one or more camera devices have at least one wireless transmitter for transmitting images captured by the one or more camera devices to a display. 5. The cannula system as set forth in claim 2, wherein said slot begins at said proximal end and extends to a point that is spaced from said distal end of said cannula. 6. The cannula system as set forth in claim 2, wherein said camera insert fits into the slot in a tongue and groove fashion. 7. The cannula system as set forth in claim 2, wherein said camera insert comprises one or more CMOS or CCD camera devices. 8. The cannula system as set forth in claim 2, wherein the camera insert is releasably positioned in the slot such that the camera insert can be removed during the surgical procedure. 9. The cannula system as set forth in claim 1, wherein said cannula maintains an operative corridor, said bore extending through said generally tubular body includes an inner surface defining a path for receiving surgical instruments, and said operative corridor configured so as to avoid impingement of nerve structures in a patient. 10. The cannula system as set forth in claim 1, further comprising one or more illumination devices configured to illuminate the bore within the cannula. 11. The cannula system as set forth in claim 10, wherein said one or more illumination devices comprise fiber optic strands or bundles. 12. The cannula system as set forth in claim 6, wherein said one or more illumination devices are spaced from said distal end of said cannula. 13. The cannula system as set forth in claim 1, wherein said width of said generally tubular body is about 20 mm about a major axis and about 16 mm about a minor axis. 14. The cannula system as set forth in claim 1, wherein said generally tubular body includes a compression slot ... | Jeffrey B. Kleiner | A61B001/00 A61B001/32 A61B001/06 A61B017/02 A61B017/34 A61B005/00 A61B001/07 A61B001/05 A61B017/00 A61B090/30 A61B090/00
US10636147 | B2 | 2020-04-28 | Method for characterizing images acquired through a video medical device | 2018-06-05 | According to a first aspect, the invention relates to a method to support clinical decision by characterizing images acquired in sequence through a video medical device. The method comprises defining at least one image quantitative criterion, storing sequential images in a buffer, for each image (10) in the buffer, automatically determining, using a first algorithm, at least one output based on said image quantitative criterion and attaching said output to a timeline (11). | 1. A method to support clinical decision by characterizing images acquired in sequence through a medical device, comprising: storing images in a buffer;for each image in the buffer, automatically determining, using a first algorithm, at least one output based on at least one image quantitative criterion,wherein the at least one image quantitative criterion is one selected from the group consisting of kinematic stability, similarity between images, probability of belonging to a category, image or video typicity, image or video atipicity, image quality, and presence of artifacts, andwherein the at least one output of the first algorithm comprises a cluster associated with each image; andextracting, from the buffer, the images according to said at least one output for each image. 2. The method according to claim 1, wherein the at least one output of the first algorithm is a boolean, scalar or vector value. 3. The method according to claim 1, wherein a timeline is formed of temporal regions corresponding to images with equal outputs. 4. The method according to claim 3, wherein said timeline is formed of temporal regions corresponding to consecutive images with said equal outputs. 5. The method according to claim 1, further comprising: selecting images with equal said at least one output of the first algorithm; andprocessing the selected images using a second algorithm, the second algorithm being configured to provide at least one second output. 6. The method according to claim 5, further comprising: displaying said at least one second output. 7. The method according to claim 5, wherein the second algorithm is a content-based image or video retrieval algorithm. 8. The method according to claim 5, wherein the second algorithm is based on image or video classification. 9. The method according to claim 5, wherein the second algorithm is an image or video mosaicing algorithm. 10. The method according to claim 5, wherein the second algorithm uses an external database. 11. The method according to claim 5, wherein the second algorithm is based on machine learning. 12. The method according to claim 1, wherein the first algorithm uses an external database. 13. The method according to claim 1, wherein the first algorithm is based on machine learning. 14. A system to support clinical decision by characterizing images acquired in sequence through a medical device, the system comprising means for implementing the steps of a method according to claim 1. | - | A61B005/00 G06T007/00 G06T007/174
US10624542 | B2 | 2020-04-21 | Circuits and methods for photoplethysmographic sensors | 2017-08-28 | Some embodiments relate to a device, method, and/or computer-readable medium storing processor-executable process steps to remove a component of a signal corresponding to ambient light in a photoplethysmographic sensor device, including capturing a first detected light signal representing an ambient light at a first time, causing a light emitter to generate a source light signal driven at a first level, capturing a second detected light signal representing the source light signal after interacting with a user's tissue plus the first detected light signal, generating a first output signal based on the second detected light signal adjusted by the first detected light signal, causing the light emitter to generate a source light signal driven at a second level, capturing a third detected light signal representing the source light signal driven at the second level after interacting with the user's skin plus the first detected light signal, and generating a second output signal based on the third detected light signal adjusted by the first detected light signal. | 1. A method comprising: obtaining a first detected light signal representative of an amount of light detected by a skin-facing light detector of a photoplethysmographic (PPG) sensor device at a first time, wherein any skin-facing light emitter or emitters of the PPG sensor device are off at the first time;causing one or more light emitters of the PPG sensor device to be driven at a first, non-zero level at a second time to generate a first source light signal;obtaining a second detected light signal representative of the amount of light detected by the light detector at the second time;causing the one or more light emitters to be driven at a second level higher than the first, non-zero level and at a third time to generate a second source light signal;obtaining a third detected light signal representative of the amount of light detected by the light detector at the third time;generating a first output signal based on the second detected light signal adjusted by the first detected light signal;generating a second output signal based on the third detected light signal adjusted by the first detected light signal; andgenerating a PPG signal based, at least in part, on a difference between the second output signal and at least a portion of the first output signal. 2. The method of claim 1, wherein the PPG signal is generated by subtracting the first output signal from the second output signal. 3. The method of claim 1, wherein: the first output signal is generated by subtracting the first detected light signal from the second detected light signal, andthe second output signal is generated by subtracting the first detected light signal from the third detected light signal. 4. The method of claim 1, further comprising: causing the one or more light emitters of the PPG sensor device to be driven at a third level different from the second level and at a fourth time to generate a third source light signal;obtaining a fourth detected light signal representative of the amount of light detected by the light detector at the fourth time;generating a third output signal based on the fourth detected light signal adjusted by the first detected light signal; andgenerating the PPG signal based, at least in part, on the difference between the second output signal and at least a portion of the first output signal and on a difference between the second output signal and at least a portion of the third output signal. 5. The method of claim 4, wherein the first, non-zero level and the third level are the same. 6. The method of claim 5, wherein the PPG signal is generated by subtracting, from the second output signal, the first output signal multiplied by 0.5 and the third output signal multiplied by 0.5. 7. An apparatus comprising: a housing configured to be worn on a person's wrist;a PPG sensor including one or more light emitters and a light detector,one or more processors, anda memory, wherein: the PPG sensor is located in the housing such that the one or more l... | Fitbit, Inc. | A61B005/1455 A61B005/00 A61B005/024
US10624649 | B2 | 2020-04-21 | Multi-mode inflatable limb occlusion devices and methods | 2017-10-30 | Methods for adaptive cuff inflation for the purposes of occluding a limb of a subject include inflating a cuff to a pressure at or above limb occlusion pressure and periodically deflating the cuff to detect amplitude of oscillometric oscillations reaching or exceeding a predetermined threshold, whereby indicating that the cuff pressure has reached an updated systolic blood pressure. Selecting the cuff to be wide enough to define limb occlusion pressure at or below the systolic blood pressure assures that this maneuver does not compromise cessation of blood flow to the limb. Devices are disclosed configured to operate in at least two of the following three operating modes: a tourniquet mode, a remote conditioning mode and a blood pressure monitoring mode. | 1. A method for performing a limb occlusion for a subject comprising the following steps: a) providing a multi-mode inflatable limb occlusion device comprising a cuff and a controller configured to inflate thereof, said controller further comprising a user interface configured to select between desired modes of operation of said controller, said controller is further programmed to inflate said cuff in the following two modes of operation: a remote conditioning mode of operation aimed at delivery of remote ischemic conditioning therapy to said subject, wherein said controller is programmed to inflate and deflate the cuff according to a remote conditioning treatment protocol, said treatment protocol including two or more treatment cycles, each treatment cycle comprising: a period of cuff inflation, during which said cuff is inflated to and maintained at or above a pressure sufficient to reduce or cease blood flow in said limb to cause ischemia therein for at least about one minute, anda period of cuff deflation, during which said cuff is deflated below a limb occlusion pressure to increase blood flow through the limb and relieve ischemia therein, anda tourniquet mode of operation aimed at providing a bloodless field during surgery on said limb or at prevention of blood loss therefrom, said tourniquet mode of operation is distinct from said remote conditioning mode of operation, wherein said controller is programmed to inflate said cuff only once to cease blood flow in said limb for a predetermined or manually set period of cuff inflation lasting longer than said period of cuff inflation in said remote conditioning mode of operation,b) positioning said cuff about said limb of the subject,c) operating said user interface to select between said respective remote conditioning mode of operation and said tourniquet mode of operation, andd) operating said controller to inflate said cuff in selected mode of operation. 2. The method as in claim 1, wherein said controller is programmed to operate in said remote conditioning mode of operation followed by said controller operating in said tourniquet mode of operation. 3. A method for performing a limb occlusion for a subject comprising the following steps: a) providing a multi-mode inflatable limb occlusion device comprising a cuff and a controller configured to inflate thereof, said controller further comprising a user interface configured to select between desired modes of operation of said controller, said controller is further programmed to inflate said cuff in the following two modes of operation: a remote conditioning mode of operation aimed at delivery of remote ischemic conditioning therapy to said subject, wherein said controller is programmed to inflate and deflate the cuff according to a remote conditioning treatment protocol, said treatment protocol including two or more treatment cycles, each treatment cycle comprising: a period of cuff inflation, during which said cuff is inflated to and mainta... | LifeCuff Technologies Inc. | A61B017/135 A61B005/022 A61B005/0225 A61B005/00 A61B005/11
US10617305 | B2 | 2020-04-14 | Dermatoscope devices | 2014-02-28 | A dermatoscope has a generally circular viewing opening, a plurality of light sources including first and second groups of light sources arranged about the viewing opening, a first polarizer for polarizing light passing through the viewing opening, and a second polarizer for polarizing light emitted from the first group of light sources, wherein the first and second groups of light sources are arranged at different distances from a center of the viewing opening so that light from the second group of light sources is not polarized by the second polarizer. A further dermatoscope has a head portion including a generally circular viewing opening, and at least one light source arranged proximate to the viewing opening; and a body portion including an image capture device, wherein the head portion is pivotally attached to the body portion selectively allowing alignment of the center of the viewing opening with the center of the field of view of the image capture device. Yet a further dermatoscope has a generally circular viewing opening, a selectively extendable element that can be selectively extended coaxially with the viewing opening, and a contact element for contacting a surface to be viewed, the contact element being removably attachable to a distal end of the selectively extendable element. | 1. A dermatoscope comprising: a circular viewing opening;a plurality of light sources including first and second groups of light sources arranged about the viewing opening;a first polarizer for polarizing light passing through the viewing opening; anda second polarizer for polarizing light emitted from the dermatoscope by the first group of light sources, the second polarizer having a central opening aligned with the viewing opening,wherein the first and second groups of light sources are arranged at different distances from a central axis of the viewing opening so that light emitted by at least one light source of the second group of light sources emerges from the dermatoscope without having been polarized by the second polarizer. 2. The dermatoscope of claim 1, wherein the second group of light sources is arranged at a greater distance from the central axis of the viewing opening than the first group of light sources. 3. The dermatoscope of claim 1, wherein the polarization orientations of the first and second polarizers are mutually orthogonal. 4. The dermatoscope of claim 1, wherein the light sources of the first group are oriented towards a first point along the central axis of the viewing opening and the light sources of the second group are oriented towards a second point along the central axis of the viewing opening, wherein the second point is further away from the dermatoscope than the first point. 5. The dermatoscope of claim 1, wherein the light sources of the second group are beyond an inner opening of a contact viewing element. 6. The dermatoscope of claim 1 comprising a lens in the viewing opening. 7. The dermatoscope of claim 1, wherein the plurality of light sources and the viewing opening are arranged in a pivoting head portion selectively allowing alignment of the viewing opening with the field of view of an image capture device. 8. The dermatoscope of claim 7, wherein an operating mode of at least a subset of the plurality of light sources is controlled in accordance with a position of the pivoting head. 9. The dermatoscope of claim 1 comprising a selectively extendable element that can be selectively extended coaxially with the viewing opening. 10. The dermatoscope of claim 1 comprising a removable contact element for contacting a surface to be viewed. 11. The dermatoscope of claim 10, wherein the removable contact element includes a frustoconical extension. 12. The dermatoscope of claim 1, wherein the first group of light sources includes a plurality of first sub-groups of light sources and the second group of light sources includes a plurality of second sub-groups of light sources, the first and second sub-groups of light sources being alternately arranged adjacent to each other about the viewing opening. 13. The dermatoscope of claim 12 comprising a shroud element for blocking light leakage between adjacent first and second groups of light sources. 14. The dermatoscope of claim 1, wherein at least one of the s... | Canfield Scientific, Incorporated | A61B005/00 G02B021/36
US10621733 | B2 | 2020-04-14 | Enhanced visualization of breathing or heartbeat of an infant or other monitored subject | 2017-12-31 | A method of monitoring physical characteristics of subjects in sleep environments may include receiving, through a video camera, a video feed of a subject in a sleep environment; analyzing the video feed of the subject to identify motion of the subject in the video feed; and causing a mobile device to present a representation of the motion of the subject, wherein the motion of the subject is exaggerated. | 1. A method of monitoring physical characteristics of subjects in sleep environments, the method comprising: receiving, through a video camera, a video feed of a subject in a sleep environment; analyzing the video feed of the subject to identify motion of the subject in the video feed that is below a threshold amount of motion; generating a displacement map for pixels moving below the threshold amount of motion, wherein the displacement map comprises values indicating a distance by which the pixels in a previous frame have moved in relation to a current frame; and causing a mobile device to present a representation of the motion of the subject, wherein the motion of the subject that is below the threshold amount of motion is exaggerated by: scaling the values in the displacement map; altering pixel locations in the video feed based on the displacement map after scaling the values in the displacement map; and displaying the pixels with altered locations in an overlaid fashion in the video feed. 2. The method of claim 1, wherein analyzing the video feed of the subject to identify motion of the subject in the video feed comprises identifying motions of the subject that are repeated. 3. The method of claim 1, wherein analyzing the video feed of the subject to identify the motion of the subject in the video feed comprises analyzing the video feed of the subject to identify motion of the subject in the video feed comprises identifying motions of the subject that are repeated and less than a threshold amount of motion. 4. The method of claim 1, wherein analyzing the video feed further comprises identifying an area in a field-of-view of the camera that includes the motion of the subject. 5. The method of claim 4, wherein analyzing the video feed further comprises reducing a resolution of the video feed outside of the area. 6. The method of claim 1, wherein the motion of the subject in the video feed comprises a rhythmic breathing motion. 7. The method of claim 1, wherein the motion of the subject in the video feed comprises a chest rising and falling with a heartbeat of the subject. 8. A system for monitoring physical characteristics of subjects in sleep environments, the system comprising: a video camera; one or more processors; and one or more memory devices comprising instructions that, when executed by the one or more processors, cause the one or more processors to perform operations comprising: receiving, through a video camera, a video feed of a subject in a sleep environment; analyzing the video feed of the subject to identify motion of the subject in the video feed that is below a threshold amount of motion; generating a displacement map for pixels moving below the threshold amount of motion, wherein the displacement map comprises values indicating a distance by which the pixels in a previous frame have moved in relation to a current frame; and causing a mobile device to present a representation of the motion of the subject, wherein the mo... | Google LLC | G06T007/246 A61B005/00 A61B005/113 A61B005/0205 A61B005/11 G06K009/00 G06T003/40 A61B005/024 A61B005/08 G08B021/04 H04N007/18
US10625036 | B2 | 2020-04-21 | Multi-night titration pressure determination | 2019-05-23 | A multi-night titration (MNT) process to find an optimal single therapeutic pressure of a CPAP device. This single therapeutic pressure can then be used on an on-going basis by the patient after the titration period. The MNT process differs from current auto adjusting processes used for titration (or ongoing use) in that the MNT process does not respond locally by adjusting pressures to individual events. With existing devices, the continuous adjustment of supplied air pressure always responds to one or a small number of events and thus fails to compensate for a patient's adaptation thereto, resulting in the supply of a less than optimal therapeutic pressure to the patient. While auto adjusting processes often capture and respond well to short-term and transient conditions, the MNT process of the current disclosure seeks to capture long term trends and find the most suitable average single pressure for a patient. | 1. A continuous positive airway pressure (CPAP) system, comprising: an air pressure supply arrangement configured to deliver a flow of pressurized air to a patient's airway;a sensor configured to detect the flow to the patient's airway and generate flow data; anda processor configured to analyze the flow data from the sensor, the processor configured to control a pressure of the air delivered to the patient's airway based on a titration process, the titration process comprises a fast titration process and a slow titration process,wherein during the fast titration process, the processor is configured to control the pressure in accordance with a first pressure control process, and patient breathing is monitored in accordance with a first index of a first set of patient breathing events andwherein during the slow titration process, the processor is configured to control the pressure in accordance with a second pressure control process, and patient breathing is monitored in accordance with a second index of a second set of patient breathing events. 2. The system of claim 1, wherein the first set of patient breathing events comprise only severe breathing events. 3. The system of claim 2, wherein the severe breathing events comprise apnea events and hypopnea events. 4. The system of claim 1, wherein the second set of patient breathing events comprise severe breathing events and non-severe breathing events. 5. The system of claim 4, wherein the non-severe breathing events comprise one or more of flow limited breathing events and respiratory-effort related arousal (RERA) events. 6. The system of claim 1, wherein at least one of the first index and the second index is a combination of two or more indices of patient breathing events. 7. The system of claim 1, wherein the first pressure control process comprises adjusting the pressure in response to detected patient breathing events identified by the processor from the flow data. 8. The system of claim 7, wherein the first pressure control process further comprises adjusting the pressure in accordance with the first index. 9. The system of claim 7, wherein the first pressure control process further comprises adjusting the pressure in accordance with an auto-adjusting algorithm. 10. The system of claim 1, wherein the second pressure control process comprises delivering a constant inspiratory pressure. 11. The system of claim 10, wherein the second pressure control process further comprises delivering a reduced pressure during exhalation. 12. The system of claim 10, wherein the second pressure control process further comprises delivering a pressure that is based on the pressure delivered during the fast titration process. 13. The system of claim 12, wherein the second pressure control process further comprises delivering a pressure that is a percentile pressure of the pressure delivered during the fast titration process. 14. The system of claim 10, wherein the second pressure control process furt... | Fisher & Paykel Healthcare Limited New York University | A61M016/00 A61M016/06 A61B005/00 A61M016/08 A61B005/087
US10610135 | B2 | 2020-04-07 | System and methods for processing analyte sensor data for sensor calibration | 2019-06-28 | Systems and methods for processing sensor analyte data are disclosed, including initiating calibration, updating calibration, evaluating clinical acceptability of reference and sensor analyte data, and evaluating the quality of sensor calibration. The sensor can be calibrated using a calibration set of one or more matched sensor and reference analyte data pairs. Reference data resulting from benchtop testing an analyte sensor prior to its insertion can be used to provide initial calibration of the sensor data. Reference data from a short term continuous analyte sensor implanted in a user can be used to initially calibrate or update sensor data from a long term continuous analyte sensor. | 1. A method of making a glucose concentration measuring system comprising: measuring glucose sensitivity characteristics of a sample set of transcutaneous glucose sensors;manufacturing at least one transcutaneous glucose sensor, wherein the at least one transcutaneous glucose sensor comprises: an in vivo portion configured for insertion and existence within a living body of a host during sensor use; andan ex vivo portion configured to remain outside the living body of the host during sensor use, wherein the ex vivo portion is configured to operably connect to sensor electronics via contacts during sensor use;assigning information associated with a sensor sensitivity to the at least one transcutaneous glucose sensor based at least in part on the measurements of glucose sensitivity characteristics of the sample set of transcutaneous glucose sensors;storing the information associated with the sensor sensitivity in the sensor electronics;configuring the sensor electronics to receive sensor input signals; andconfiguring a processor to use the information associated with the sensor sensitivity to calibrate received sensor input signals after implantation of the at least one sensor in the host, without use of reference glucose concentration values from the host obtained after implantation of the at least one transcutaneous glucose sensor in the host. 2. The method of claim 1, wherein the processor is incorporated in a receiver. 3. The method of claim 2, wherein the receiver comprises a display screen. 4. The method of claim 1, wherein the processor is incorporated in the sensor electronics. 5. The method of claim 1, wherein the information associated with the sensor sensitivity is also based at least in part on an in vivo versus in vitro sensitivity relationship derived from clinical data obtained in at least one experiment using a plurality of transcutaneous glucose sensors. 6. The method of claim 1, wherein measuring glucose sensitivity characteristics of the sample set of transcutaneous glucose sensors is performed in one or more reference solutions. | DexCom, Inc. | A61B005/1473 A61B005/1486 A61B005/1495 A61B005/1468 A61B005/145 A61B005/00
US10617348 | B2 | 2020-04-14 | Fundamental code unit of the brain: photoreceptor protein-mediated photonic signaling within neural tissue and its uses in brain co-processor | 2018-05-24 | Embodiments of the present systems and methods may relate to a non-invasive system with diagnostic and treatment capacities that use a unified code that is intrinsic to physiological brain function. For example, in an embodiment, a computer-implemented method for affecting living neural tissue may comprise receiving at least one signal from at least one read modality, the signal representing release of photons from mitochondria of the living neural tissue, computing at least one signal to effect alterations to the living neural tissue based on the received input signal, the computed signal adapted to cause transmission of photons to the living neural tissue, and delivering the photons to the living neural tissue to effect alterations to the living tissue. | 1. A computer-implemented method for affecting living neural tissue comprising: receiving at least one signal from at least one read modality, the signal representing release of photons from the living neural tissue;computing at least one signal to effect alterations to the living neural tissue based on the received input signal, the computed signal adapted to cause transmission of photons to the living neural tissue; anddelivering the photons to the living neural tissue to effect alterations to the living tissue. 2. The method of claim 1, wherein the released photons and the delivered photons comprise at least one of near ultraviolet photons, blue photons, or green photons. 3. The method of claim 2, wherein the near ultraviolet photons are a free radical reaction byproduct from mitochondria of the living neural tissue, the blue photons are emitted by NAD(P)H upon absorption of near-UV photons, and the green photons are generated by NAD(P)H oxidases, upon absorption of a (NAD(P)H-generated) blue photon. 4. The method of claim 3, wherein the near ultraviolet photons have a wavelength of about 380 nm, the blue photons have a wavelength of about 470 nm, and the green photons have a wavelength of about 530 nm. 5. The method of claim 4, wherein the delivered photons cause formation of at least one memory pattern in the neural tissue. 6. The method of claim 5, wherein the computed signal is computed so as to cause the delivered photons to cause formation of at least one memory pattern in the neural tissue. 7. A system for affecting living neural tissue comprising: at least one photonic read modality adapted to receive photons from living neural tissue and generating a signal representing the released photons;at least one photonic write modality adapted to deliver photons to the living neural tissue to effect alterations to the living tissue based on at least one computed signal; andcomputing circuitry comprising a processor, memory accessible by the processor, and computer program instructions stored in the memory and executable by the processor to compute the at least one signal. 8. The system of claim 7, wherein the released photons and the delivered photons comprise at least one of near ultraviolet photons, blue photons, or green photons. 9. The system of claim 8, wherein the near ultraviolet photons are a free radical reaction byproduct from mitochondria of the living neural tissue, the blue photons are emitted by NAD(P)H upon absorption of near-UV photons, and the green photons are generated by NAD(P)H oxidases, upon absorption of a (NAD(P)H-generated) blue photon. 10. The system of claim 9, wherein the near ultraviolet photons have a wavelength of about 380 nm, the blue photons have a wavelength of about 470 nm, and the green photons have a wavelength of about 530 nm. 11. The system of claim 10, wherein the delivered photons cause formation of at least one memory pattern in the neural tissue. 12. The system of claim 11, wherein the com... | - | A61B005/04 A61B005/00 A61N001/00 A61N005/06 A61N001/36 A61B005/055 A61B005/0476 A61B005/11 A61M021/02 A61N002/00 A61N005/10 A61N007/00 A61M021/00
US10613623 | B2 | 2020-04-07 | Control method and equipment | 2016-04-20 | A control method and equipment are provided, which relate to the field of electronic equipment. A method comprises: acquiring, in response to a head movement executed by a user, electrooculographic information of the user; and executing an operation corresponding to the head movement according to the electrooculographic information and at least one piece of reference information. A control operation according to electrooculographic information is provided, and, for some equipment integrated with an electrooculographic transducer, a corresponding control function can be implemented by multiplexing the electrooculographic information captured by the electrooculographic transducer by using the method, thereby reducing implementation costs. | 1. A method, comprising: in response to a head movement determined to have been executed by a user, acquiring, by a wearable smart glass device comprising a processor, electrooculographic information of the user; andexecuting, by the wearable smart glass device, an operation corresponding to the head movement according to the electrooculographic information and at least one piece of reference information. 2. The method of claim 1, wherein the executing the operation comprises: determining related information of the head movement according to the electrooculographic information and the at least one piece of reference information; andexecuting the operation according to the related information. 3. The method of claim 2, wherein the determining the related information comprises: determining a type of the head movement according to the electrooculographic information and the at least one piece of reference information. 4. The method of claim 3, wherein the type of the head movement comprises: at least one of a nodding head or a shaking head. 5. The method of claim 3, wherein the determining the type of the head movement comprises: determining a target waveform in the electrooculographic information; anddetermining the type of the head movement according to the target waveform and at least one reference waveform. 6. The method of claim 5, wherein the determining the type of the head movement according to the target waveform and at least one reference waveform comprises: performing a cross-correlation between the target waveform and the at least one reference waveform, and determining the type of the head movement according to a computed result of the cross-correlation. 7. The method of claim 3, wherein the determining the type of the head movement comprises: determining a target signal characteristic in the electrooculographic information; anddetermining the type of the head movement according to the target signal characteristic and at least one reference signal characteristic. 8. The method of claim 3, wherein the head movement comprises a first type head movement, wherein the at least one piece of reference information comprises first reference information corresponding to the first type head movement, andwherein the determining related information of the head movement according to the electrooculographic information and the at least one piece of reference information further comprises:determining a number of the first type head movements according to the electrooculographic information and the first reference information. 9. The method of claim 8, wherein the determining the number of the first type head movements according to the electrooculographic information and the first reference information comprises: determining a target waveform in the electrooculographic information; anddetermining the number of the first type head movements according to a quantity of first reference waveforms comprised in the target waveform. 10. The method of c... | Beijing Zhigu Rui Tuo Tech Co., Ltd | G06F003/01 A61B005/0496 A61B005/00 G06F001/16
US10624573 | B2 | 2020-04-21 | Sunscreen verification device | 2018-07-31 | There is a sunscreen detection device for detecting a sunscreen product, the sunscreen detection device comprising: a substrate; a first light, disposed on the substrate and controllably coupled to a processor, controllable by the processor to emit light at a first light wavelength at the subject's skin when the sunscreen detection device is oriented to emit light on the subject's skin; a first light sensor circuit, disposed on the substrate and communicatively coupled to the processor, capable of sensing a percentage absorption of light by the subject's skin at the first light wavelength (% AbsAtWL1) and communicating the % AbsAtWL1 to the processor; a processor, configured to: cause the first light to emit light when the sunscreen detection device is oriented to emit light on the subject's skin; record the % AbsAtWL1 from the first light sensor; and assess a level of sunscreen protection based at least on the % AbsAtWL1. | 1. A sunscreen detection device for detecting the presence of a sunscreen product on a subject's skin, the sunscreen detection device comprising: a substrate;a cover, wherein the substrate is integrated into the cover, the cover being removably attached to a smartphone;a first light, disposed on the substrate and controllably coupled to a processor, controllable by the processor to emit light at a first light wavelength at the subject's skin when the sunscreen detection device is oriented to emit light on the subject's skin;a first light sensor circuit, disposed on the substrate and communicatively coupled to the processor, capable of sensing a percentage absorption of light by the subject's skin at the first light wavelength (% AbsAtWL1) and communicating the % AbsAtWL1 to the processor;a processor, configured to: cause the first light to emit light when the sunscreen detection device is oriented to emit light on the subject's skin;record the % AbsAtWL1 from the first light sensor;assess a level of sunscreen protection based at least on the % AbsAtWL1; andcommunicate the level of sunscreen protection. 2. The sunscreen detection device of claim 1 wherein the level of sunscreen protection is “sufficient” if % AbsAtWL1 exceeds a first sunscreen reapplication threshold. 3. The sunscreen detection device of claim 1 wherein the processor is further configured to: receive a skin color for the subject, the skin color indicating a threshold percentage absorption of light by the subject's skin at the first light wavelength (% ThAtWL1); andwherein the assessing is further based on the % ThAtWL1. 4. The sunscreen detection device of claim 3 wherein the level of sunscreen protection is “sufficient” if % AbsAtWL1 exceeds % ThAtWL1 by a second sunscreen reapplication threshold. 5. The sunscreen detection device of claim 3 wherein the receiving is from an input method on the sunscreen device. 6. The sunscreen detection device of claim 3 wherein the receiving is from an app on a user's smartphone, the app being configured to send the skin color to the processor on the sunscreen protection device. 7. The sunscreen detection device of claim 1 further comprising: a second light, disposed on the substrate and controllably coupled to a processor, controllable by the processor to emit light at a second light wavelength at the subject's skin when the sunscreen detection device is oriented to emit light on the subject's skin;a second light sensor, disposed on the substrate and communicatively coupled to the processor, capable of sensing a percentage absorption of light by the subject's skin at the second light wavelength (% AbsAtWL2) and communicating the % AbsAtWL2 to the processor;wherein the processor is further configured to: initiate the second light to emit light when the sunscreen detection device is oriented to emit light on the subject's skin;obtain the % AbsAtWL2 from the second light sensor;and wherein the assessing is further based on the % AbsAtWL2. ... | FITSKIN INC. | A61B005/00 G01J001/42 G06F001/16 G01J001/02 G01J003/50 G01J003/02 G01J003/10 G01J003/42
US10617323 | B2 | 2020-04-14 | Coordination of functional MRI scanning and electrical stimulation therapy | 2018-01-10 | Changes in electrical stimulation therapy delivered via a medical device are coordinated with Functional Magnetic Resonance Imaging (fMRI) scans. In one example, a medical device delivers electrical stimulation therapy to a patient in an MRI unit, where the medical device is configured to cycle electrical stimulation therapy between a plurality of stimulation states. An indication that the medical device will cycle the electrical stimulation therapy or has cycled the electrical stimulation therapy while the patient is in the MRI unit or being imaged by the MRI unit is generated, and an MRI scan of the patient via an MRI workstation is initiated based on the indication. In another example, a medical device detects activation of an MRI scan and automatically switches stimulation states based upon the detection of the MRI scan, such that the scan is associated with a particular stimulation state. | 1. A method comprising: detecting, by a medical device, activation of a first MRI scan of a magnetic resonance imaging (MRI) unit;based on the detection of the activation of the first MRI scan, delivering, with the medical device, electrical stimulation therapy to a patient in the MRI unit or being imaged by the MRI unit, wherein the medical device is configured to deliver the electrical stimulation therapy according to a first stimulation state of a plurality of different stimulation states;subsequently detecting, by the medical device, activation of a second MRI scan of the MRI unit; andbased on the detection of the activation of the second MRI scan, changing, by the medical device, from delivering the electrical stimulation therapy according to the first stimulation state to delivering the electrical stimulation therapy according to a second stimulation state of the plurality of different stimulation states. 2. The method of claim 1, wherein changing from delivering the electrical stimulation therapy according to the first stimulation state to delivering the electrical stimulation therapy according to a second stimulation state of the plurality of different stimulation states comprises one of stopping all delivery of the electrical stimulation therapy or switching from delivery of the electrical stimulation therapy according to a first program to delivery of the electrical stimulation therapy according to a second program. 3. The method of claim 1, wherein detecting activation of the first MRI scan comprises one of detecting a magnetic field or a change in a magnetic field with a sensor. 4. The method of claim 1, further comprising associating the first and second MRI scans with information indicating the first and second stimulation states of the medical device at the time of the first and second MRI scans, respectively. 5. The method of claim 1, wherein changing from delivering the electrical stimulation therapy according to the first stimulation state to delivering the electrical stimulation therapy according to the second stimulation state comprises increasing one of a current amplitude or a voltage amplitude of the electrical stimulation therapy. 6. The method of claim 1, wherein changing from delivering the electrical stimulation therapy according to the first stimulation state to delivering the electrical stimulation therapy according to the second stimulation state comprises decreasing one of a current amplitude or a voltage amplitude of the electrical stimulation therapy. 7. The method of claim 1, wherein changing from delivering the electrical stimulation therapy according to the first stimulation state to delivering the electrical stimulation therapy according to the second stimulation state comprises switching from delivery of the electrical stimulation therapy according to a first program to delivery of the electrical stimulation therapy according to a second program, wherein each of the first program and the second program ... | Medtronic, Inc. | A61B005/055 A61N001/372 A61B005/00 A61N001/362
US10631617 | B2 | 2020-04-28 | Method for delivering cosmetic advice | 2019-01-10 | Cosmetic method in which: a) a color is acquired from a region of the body of an individual, by using a device equipped with a color camera and by placing a color reference chart in the field of said camera during the acquisition; and b) using the device, and the color acquired in a), and optionally knowledge of the tanning pathways of various skin colors, at least one indication is delivered concerning skin type and/or at least one indication is delivered concerning at least one skin color obtainable by the individual via the pigmentation or depigmentation process and/or at least one indication is delivered concerning photoprotection and/or application or administration of a product intended to temporarily modify the color of the skin. | 1. A cosmetic method in which: a) acquiring a color from a region of the body of an individual, by using a device having a color camera, memory, and a processor and by placing a color reference chart in the field of said camera during the acquisition, and acquiring an image of the chart, wherein the color reference chart and a region of skin adjoining the chart are recognized by the device, the color camera being colorimetrically calibrated via knowledge of absolute color coordinates of the chart; andb) delivering automatically by the device using the color acquired in a) by the color camera and knowledge of tanning pathways of various skin colors stored in the memory or to be downloaded into the device,at least one data representative of skin type of the individual,at least one indication concerning at least one skin color obtainable by the individual via a pigmentation or depigmentation process, andat least one indication concerning photoprotection and/or application or administration of a product intended to temporarily modify the color of the skin, to be applied to obtain a skin color that is the same as one of the at least one skin color obtainable by the individual via the pigmentation or depigmentation process. 2. The method as claimed in claim 1, in which step a) is used to measure the skin color of a region that is not exposed to the sun or to an exogenous or endogenous stimulus inducing pigmentation or depigmentation. 3. The method as claimed in claim 2, in which the measurement carried out on the unexposed region is used to determine the skin type. 4. The method as claimed in claim 2, in which: c) a second acquisition is carried out on another skin region, liable to have already been exposed to the sun, using the device, wherein the second acquisition is carried out placing the color reference chart in the field of the camera. 5. The method as claimed in claim 4, in which information is automatically delivered with said device, the information concerning the pigmentation and/or photoprotection level already obtained by this other region, based on the color acquisitions carried out in a) and c) and on knowledge of tanning pathway. 6. The method as claimed in claim 1, in which the individual is asked to enter, into the device, information concerning the desired pigmentation level and/or skin color to be acquired and, at least on the basis of the information entered into the device, an indication is delivered on the photoprotection to be applied, in which the individual is asked to enter information on the length of time they will be staying in a given location, and in which the indication regarding photoprotection is delivered depending on this information regarding length of stay. 7. The method as claimed in claim 4, in which the individual is asked to enter information on the desired skin color, and in which the device delivers information, depending at least on the acquisition carried out in a) and in c), regarding the way to ob... | L'OREAL | G06K009/00 A45D044/00 A61B005/00 A61B005/103
US10624977 | B2 | 2020-04-21 | Apparatus and methods for maintaining sterility of a specimen container | 2018-03-19 | An apparatus includes a fluid reservoir, a sterilization member, and a transfer adapter. The sterilization member operably couples to the fluid reservoir. The sterilization member is configured to be transitioned between a first configuration, in which the sterilization member obstructs an inlet surface of the fluid reservoir and maintains the inlet surface in a substantially sterile environment, and a second configuration, in which the inlet surface is unobstructed. The transfer adapter is configured to be placed in fluid communication with a portion of a patient. The transfer adapter is configured to move relative to the sterilization member from a first position to a second position such that a surface of the transfer adapter contacts the sterilization member to transition the sterilization member to the second configuration. The fluid reservoir is placed in fluid communication with the transfer adapter when the transfer adapter is in the second position. | 1. A system for parenterally-procuring bodily-fluid samples with reduced contamination from microbes exterior to the bodily-fluid source, comprising: a lumen-defining device configured to be placed in fluid communication with a patient;a sample reservoir having an inlet surface;a handle having a coupler, an internal fluid reservoir, and an actuator, the internal fluid reservoir disposed within the handle and configured to be placed in fluid communication with lumen-defining device to receive a volume of bodily-fluid from the patient, the actuator configured to be transitioned between a first configuration, in which the coupler is fluidically isolated from the internal fluid reservoir, and a second configuration, in which the coupler is in fluid communication with the internal fluid reservoir; andan adapter configured to be coupled to the coupler of the handle, the adapter at least temporarily coupled to a sterilization member and to the sample reservoir such that the inlet surface of the sample reservoir is disposed within the adapter,wherein the inlet surface of the sample reservoir is maintained in a substantially sterile environment collectively defined by the adapter and the sterilization member prior to the adapter being coupled to the coupler of the handle, andwherein the sterilization member is at least partially removed from the adapter when the adapter is coupled to the coupler of the handle. 2. The system of claim 1, wherein the coupler is configured to puncture the inlet surface of the sample reservoir when the adapter is coupled to the coupler. 3. The system of claim 1, wherein the coupler is configured to puncture the inlet surface of the sample reservoir when the actuator is transitioned from the first configuration to the second configuration. 4. The system of claim 1, wherein the handle defines at least one port configured to be coupled to a pre-sample reservoir, the actuator being in a locked configuration prior to the pre-sample reservoir being coupled to the at least one port, the pre-sample reservoir configured to receive a pre-sample volume of bodily-fluid prior to the internal fluid reservoir receiving the volume of bodily-fluid. 5. The system of claim 4, wherein the actuator is configured to be actuated after the adapter is coupled to the coupler to establish fluid communication between the coupler and the sample reservoir. 6. The system of claim 1, wherein the actuator is a first actuator, the handle including a second actuator, the second actuator configured to be actuated to establish fluid communication between the lumen-defining device and the internal fluid reservoir. 7. The system of claim 1, wherein the adapter is a first adapter, the system further comprising: a second adapter configured to be coupled to the coupler of the handle, the second adapter including a pre-sample reservoir configured to receive a pre-sample volume of bodily-fluid, the second adapter configured to be decoupled from the coupler after r... | Magnolia Medical Technologies, Inc. | A61L002/00 B01L003/00 A61B005/15 A61B005/154 A61B005/155
US10631750 | B2 | 2020-04-28 | Using aiECG to automatically track, navigate and measure ECG waveform data and parameters data | 2018-08-16 | An ECG system measures and annotates a subdivision of the P wave of the ECG waveform from harmonic waveforms. Electrical impulses are received from a beating heart. The electrical impulses are converted to an ECG waveform. The ECG waveform is converted to a frequency domain waveform, which, in turn, is separated into two or more different frequency domain waveforms, which, in turn, are converted into a plurality of time domain cardiac electrophysiological subwaveforms and discontinuity points between these subwaveforms. The plurality of subwaveforms and discontinuity points are compared to a database of subwaveforms and discontinuity points for normal and abnormal patients. Starting and ending discontinuity points are identified for a subdivision of the P wave of the ECG waveform and an APD is calculated for the subdivision. The ECG waveform is displayed along with a location of the P wave subdivision on the ECG waveform and the calculated APD. | 1. A noninvasive electrocardiography (ECG) system for measuring and annotating a subdivision of the P wave of the ECG waveform during measurement of the ECG waveform, comprising: two or more electrodes adapted to be located near a beating heart of a patient and attached to the skin of the patient that receive electrical impulses from the beating heart;a detector that detects the electrical impulses from at least one pair of electrodes of the two or more electrodes and converts the electrical impulses to an ECG waveform for each heartbeat of the beating heart;a processor that (a) receives the ECG waveform for at least one heartbeat from the detector, converts the ECG waveform to a frequency domain waveform, separates the frequency domain waveform into two or more different frequency domain waveforms, and converts the two or more different frequency domain waveforms into a plurality of time domain cardiac electrophysiological subwaveforms and discontinuity points between these subwaveforms of the ECG waveform,(b) compares the plurality of subwaveforms and discontinuity points to a database of subwaveforms and discontinuity points for cardiac electrophysiological signals of ECG waveforms for a plurality of known and normal and abnormal patients,(c) identifies a first discontinuity point of the plurality of subwaveforms and discontinuity points as a starting point of a subdivision of a P wave of the ECG waveform and identifies a second discontinuity point of the plurality of subwaveforms and discontinuity points as an ending point of the P wave subdivision based on the comparison, and(d) calculates an action potential duration (APD) for the P wave subdivision from the first discontinuity point and the second discontinuity point; anda display device that displays the ECG waveform for the at least one heartbeat of the beating heart, displays a location of the P wave subdivision on the ECG waveform, and displays the calculated APD for the P wave subdivision. 2. The ECG system of claim 1, wherein the P wave subdivision comprises an AH interval. 3. The ECG system of claim 1, wherein the P wave subdivision comprises a PH interval. 4. The ECG system of claim 1, wherein the P wave subdivision comprises an HV interval. 5. The ECG system of claim 1, wherein the processor further identifies a first discontinuity point of the plurality of subwaveforms and discontinuity points as a starting point of a subdivision of a T wave of the ECG waveform and identifies a second discontinuity point of the plurality of subwaveforms and discontinuity points as an ending point of the T wave subdivision based on the comparison, andcalculates an APD for the T wave subdivision from the first discontinuity point and the second discontinuity point. 6. The ECG system of claim 5, wherein the display device further displays a location of the T wave subdivision on the ECG waveform and displays the calculated APD for the T wave subdivision. 7. The ECG system of claim 6, wherein th... | - | A61B005/00 A61B005/0468 A61B005/0452 G06N003/08 A61B005/042 A61B005/044 A61B005/0408 G06N003/04
US10617363 | B2 | 2020-04-14 | Methods and systems for analyzing glucose data measured from a person having diabetes | 2015-04-02 | Methods and systems are disclosed analyzing a glucose level of a person having diabetes. The method, in at least one example, comprises receiving into a computing device a plurality of measured glucose values from a continuous glucose monitoring system coupled to a person having diabetes, analyzing the plurality of measured glucose values with a probability analysis tool on the computing device to determine a glucose threshold (gI0), and a boundary glucose value (gρ) at a probability threshold where the person having diabetes requires at least a predetermined insulin dose, and comparing, with the computing device, the boundary glucose value (gρ) to the glucose threshold (gI0), wherein if the boundary glucose value (gρ) is greater than the glucose threshold (gI0) then the computing device performs an alert on a user interface. | 1. A method of administering a safety insulin bolus for alerting a person having diabetes, the method comprising: receiving into a computing device a plurality of measured glucose values from a continuous glucose monitoring system with a glucose sensor coupled to a person having diabetes;calculating with the computing device a glucose threshold (gIo) based upon a maximum allowable glucose, a correction factor, and a minimum insulin dose;calculating with the computing device variance of the plurality of measured glucose values;calculating by the computing device a boundary glucose value (gp) based upon a probability threshold where the person having diabetes requires at least a predetermined insulin dose, a glucose value from the plurality of measured glucose values, and the variance calculated;executing, by the computing device, an alert via a user interface, wherein the alert indicates that a glucose measurement should be taken and the alert is executed when the computing device compares the boundary glucose value (gp) to the glucose threshold (gIo) and determines that the boundary glucose value (gp) is greater than the glucose threshold (gIo), andadministering a safety insulin bolus to the person having diabetes upon executing the alert that a glucose measurement should be taken and the computing device determining that the glucose measurement has not been performed and a correction dose has not been administered, wherein the safety insulin bolus is determined by the computing device using the boundary glucose value. 2. The method of claim 1, further comprising determining a maximum safe insulin bonus. 3. The method of claim 2, further comprising producing an alarm on the user interface if a manual bolus request exceeds the maximum safe insulin bolus. 4. The method of claim 1, wherein calculating the boundary glucose value (gρ) is according to: gρ=√{square root over (2σg2)}erf−1(2ρ−1)+g, wherein σg2 is a variance of glucose measurement,ρ is the probability threshold that the person having diabetes requires at least a predetermined insulin dose, andg is a glucose value from the plurality of measured glucose values. 5. The method of claim 1, wherein calculating the glucose threshold (gI0) is according to: gI0=gm+cI0,wherein, gm is the maximum allowable glucose,c is the correction factor, andI0 is the minimum insulin dose. 6. The method of claim 5, wherein at least one of the maximum allowable glucose, the minimum insulin dose, and the correction factor are supplied by a bolus calculator. 7. The method of claim 1, wherein the predetermined insulin dose is 1 unit. 8. The method of claim 1, wherein the glucose threshold is dependent on the time of day. 9. The method of claim 1, wherein the probability threshold is selected from a group consisting of 99%, 98%, 90%, 75%, and 50%. 10. The method of claim 1, wherein a day is broken into a plurality of time blocks, at least one of the plurality of time blocks having a different glucose threshold... | Roche Diabetes Care, Inc. | A61B005/00 A61B005/145
US10624556 | B2 | 2020-04-21 | Medical imaging system and method | 2017-05-17 | A medical imaging system and method is described. The system comprises: a microwave antenna array comprising a transmitting antenna and a plurality of receiving antennae, wherein the transmitting antenna is configured to transmit microwave signals so as to illuminate a body part of a patient and the receiving antennae are configured to receive the microwave signals following scattering within the body part; a marker configured to be applied to the surface of the skin of the body part and to scatter the microwave signals; a processor configured to process the scattered microwave signals and generate an image of the internal structure of the body part and the marker so as to identify a region of interest within the body part relative to the position of the marker. | 1. A medical imaging system comprising: a microwave antenna array comprising a transmitting antenna and a plurality of receiving antennae, wherein the transmitting antenna is configured to transmit microwave signals so as to illuminate a body part of a patient and the receiving antennae are configured to receive the microwave signals following scattering within the body part;a marker configured to overlie the surface of the skin of the body part and to scatter the microwave signals, wherein the marker is a non-linear antenna which scatters the microwave signals at a frequency which is different to the frequency of the microwave signals received at the marker; anda processor configured to generate an image of the internal structure of the body part and the marker by processing the scattered microwave signals so as to identify a region of interest within the body part relative to the position of the marker. 2. A medical imaging system as claimed in claim 1, wherein the marker is formed of a metal foil which conforms to the shape of the body part. 3. A medical imaging system as claimed in claim 1, wherein the non-linear antenna is a harmonic antenna. 4. A medical imaging system as claimed in claim 1, wherein the marker comprises a contrast agent. 5. A medical imaging system according to claim 1, wherein the processor is configured to calibrate the medical imaging system based on the marker. 6. A medical imaging system according to claim 5, wherein the processor is configured to calibrate the medical imaging system based on the scattering characteristics of the marker. 7. A medical imaging system according to claim 1, wherein the marker is configured to be applied to the surface of the skin. 8. A medical imaging system according to claim 7, wherein the marker is provided with an adhesive for adhering the marker to the surface of the skin. 9. A medical imaging system according to claim 1, wherein the marker is attached to a component which is arranged to be fixed in position. 10. A medical imaging system according to claim 9, wherein the component comprises a cup. 11. A medical imaging system according to claim 9, wherein the component is configured to be in contact with at least a portion of a body part. 12. A medical imaging system according to claim 9, wherein the component is configured to receive at least a portion of a body part. 13. A medical imaging method comprising: providing a marker such that it overlies the surface of the skin of a body part;illuminating the marker and the body part with microwave signals emitted by a transmitting antenna of a microwave antenna array;receiving the microwave signals following scattering within the body part and by the marker at a plurality of receiving antennae of the microwave antenna array, where the marker is a non-linear antenna which scatters the microwave signals at a frequency which is different to the frequency of the microwave signals received at the marker; andgenerating an image of t... | Micrima Limited | A61B005/05 A61B090/00 A61B005/00
US10614572 | B2 | 2020-04-07 | Method and system for computer-aided triage | 2019-05-21 | A system for computer-aided triage can include a router, a remote computing system, and a client application. A method for computer-aided triage can include determining a parameter associated with a data packet, determining a treatment option based on the parameter, and transmitting information to a device associated with a second point of care. | 1. A method for computer-aided triage, the method comprising, at a remote computing system remote from a first point of care: receiving, at the remote computing system, a set of Digital Imaging and Communications in Medicine (DICOM) images associated with the patient and taken at the first point of care, wherein the set of DICOM images is concurrently sent to a standard radiology workflow operating in parallel with the method, wherein, in the standard radiology workflow, a radiologist analyzes the set of DICOM images at the first point of care and notifies a specialist based on a visual assessment of the set of DICOM images at a workstation, wherein the standard radiology workflow takes a first amount of time;at the remote computing system, automatically detecting a potential pathology from the set of DICOM images based on an automated processing of the set of DICOM images;upon detecting the potential pathology from the set of DICOM images, automatically: determining, at the remote computing system, the specialist from the standard radiology workflow, wherein the specialist is associated with a second point of care;notifying the specialist on a mobile device associated with the specialist, wherein the specialist is notified in a second amount of time shorter than the first amount of time, wherein the radiologist is not automatically notified upon potential cerebral artery occlusion detection;displaying a compressed version of the set of DICOM brain images on the mobile device; anddisplaying a high-resolution version of the set of DICOM brain images on a workstation associated with the specialist;receiving an input from the specialist, wherein the input initiates a transfer request;receiving the transfer request at a second workstation located at the first point of care;initiating a transfer of the patient from the first point of care to the second point of care upon transfer request receipt. 2. The method of claim 1, wherein the automated processing comprises: segmenting the set of DICOM images to isolate a region associated with the potential pathology;calculating a parameter associated with the region;comparing the parameter with a predetermined threshold; anddetecting the potential pathology based on the comparison. 3. The method of claim 2, wherein the set of DICOM images comprises a set of DICOM brain images, and wherein: the region comprises a vessel region of the brain;the parameter quantifies an occlusion in the vessel region; andthe potential pathology comprises a vessel occlusion. 4. The method of claim 1, wherein the second amount of time is less than 8 minutes. 5. The method of claim 1, wherein processing the set of DICOM images is initiated after a predetermined time period has passed after receiving at least a first of the set of DICOM images at the remote computing system. 6. The method of claim 1, wherein the automated processing is configured to detect the potential pathology with a specificity below a predetermined threshol... | Viz.ai Inc. | G06K009/00 G06T007/00 H04L029/08 G06T007/11 G16H040/20 G16H030/20 G16H050/20 G16H030/40 G16H080/00 A61B005/00 A61B005/02
US10617361 | B2 | 2020-04-14 | Casing of implantable device and implantable device, method for manufacturing casing of implantable device, and method for supporting treatment using implantable device | 2016-08-30 | To allow an implantable device including an electronic circuit to be implanted in the head in a more preferable manner in terms of appearance and safely. This implantable device is used for a brain-machine interface or the like. A casing of an implantable device configured to be implanted in a human head has an outer convexity surface matching an external shape of a resected skull related to at least a craniotomy site of the artificial bone designed in accordance with a skull shape of each person in order to fill the craniotomy site. That is, the outer convexity surface of the artificial bone is provided with two functions: the original function of filling the craniotomy site as the artificial bone and a function of serving as the casing of the implantable device. | 1. An implantable device connected to a functional unit implanted in a human head via a cable, comprising: an electronic circuit; anda casing enclosing the electronic circuit, wherein the casing comprises an outer convexity surface configured to be flush with an external top shape of a resected skull related to at least a craniotomy site of an artificial bone designed in accordance with a skull shape of a person in order to fill the craniotomy site,wherein the electronic circuit is configured to receive measured signals transmitted by the functional unit and control the functional unit,wherein an entirety of the electronic circuit is disposed inside the casing,wherein the functional unit comprises a sheet-shaped grid electrode array configured to be disposed under a dural membrane and attach to a surface of a brain of the human head,wherein the cable is configured to penetrate the dural membrane,wherein the casing is disposed above the dural membrane,wherein the electronic circuit within the casing and the sheet-shaped grid electrode array are configured to connect with each other via the cable penetrating the dural membrane,wherein the casing comprises an inner convexity surface matching an internal shape of the resected skull, and internal space formed between the outer convexity surface and the inner convexity surface, wherein the electronic circuit is fixed in the internal space,wherein the electronic circuit comprises two or more circuit boards and a flexible printed wiring electrically connecting the circuit boards, andwherein the two or more circuit boards are positioned adjacent to each other in an in-plane direction of the casing and bendable around a connection made by the flexible printed wiring, such that the two or more circuit boards are fixed adaptably to the inner convexity surface. 2. The implantable device according to claim 1, wherein a hole for a screw is formed on a circuit board included in the electronic circuit, anda fixing boss for fixing the circuit board using a screw is formed on one of the outer convexity surface and the inner convexity surface in a manner protruding toward an interior of the artificial bone. 3. The implantable device according to claim 1, wherein a through hole for a screw is formed on each of the two or more circuit boards, andeach circuit board is fixed to the fixing boss using a screw, the fixing boss being formed on one of the outer convexity surface and the inner convexity surface in a protruding manner. 4. The implantable device according to claim 1, wherein the two or more circuit boards are spaced apart from one another along the in-plane direction. | Osaka University | A61N001/05 A61B005/00 A61B005/0478 A61F002/28 G06F003/01 A61N001/375
US10610133 | B2 | 2020-04-07 | Using active IR sensor to monitor sleep | 2015-11-05 | A device may emit a first emission sequence of infrared radiation at a subject, and capture a first reflected sequence of infrared radiation reflected from the subject. The first emission sequence may be compared to the first reflected sequence, and, based on the comparison, a sequence of variations may be determined. The sequence of variations may be compared to a signal pattern stored in a sleep profile for the subject. The subject may be determined to have exhibited a sleep behavior based on the comparison of the sequence of variations to the signal pattern stored in the sleep profile. In response to determining that the subject has exhibited the sleep behavior, the device may capture a second reflected sequence of radiation reflected from the subject. A breathing rate of the subject and/or a heart rate of the subject may be determined based on the second reflected sequence. | 1. A method for determining an occurrence of a sleep disorder, the method comprising: emitting a first emission sequence of radiation toward a subject;capturing a first reflected sequence of radiation reflected from the subject;comparing the first emission sequence to the first reflected sequence;determining a sequence of variations based on a comparison of the first emission sequence to the first reflected sequence;comparing the sequence of variations to a sleep profile of the subject;determining, based on a comparison of the sequence of variations to the sleep profile, the subject has exhibited a sleep behavior;in response to a determination that the subject has exhibited the sleep behavior, capturing a second reflected sequence of radiation reflected from the subject;determining, from the second reflected sequence of radiation, a breathing rate of the subject;comparing the breathing rate to a breathing rate associated with sleep disorder data;determining, from the second reflected sequence of radiation, a portion of the second reflected sequence of radiation reflected from a face of the subject;receiving, from a sensor, information about a temperature in a vicinity of the subject;filtering, based on the temperature, the portion of the second reflected sequence by reducing at least one energy peak of the portion of the second reflected sequence of radiation to produce a filtered portion of the second reflected sequence;determining, using the filtered portion of the second reflected sequence, a heart rate of the subject;comparing the heart rate to a heart rate associated with the sleep disorder data;determining, in response to:a result of a comparison between the breathing rate and the breathing rate associated with the sleep disorder being within a first threshold; ora result of a comparison between the heart rate and the heart rate associated with the sleep disorder data being within a second threshold, the occurrence of the sleep disorder; andcausing, in response to the occurrence of the sleep disorder, a notice about the occurrence of the sleep disorder to be provided. 2. The method of claim 1, wherein the sleep disorder data are stored in the sleep profile and the providing the notice comprises providing the notice to a home automation system. 3. The method of claim 1, wherein the first emission sequence, the first reflected sequence, and the second reflected sequence each comprises infrared radiation. 4. The method of claim 1, wherein the sequence of variations comprises a first sequence of variations and the sleep profile comprises a second sequence of variations that is correlated to the subject exhibiting the sleep behavior. 5. The method of claim 1, wherein: the sequence of variations comprises a first sequence of variations;the sleep profile comprises a second sequence of variations that is correlated to the subject exhibiting the sleep behavior; andthe sleep behavior comprises movements of the subject consistent with the subject ... | Google LLC | A61B005/11 A61B005/00 A61B005/024 A61B005/08 A61B005/0205
US10614335 | B2 | 2020-04-07 | Matching of findings between imaging data sets | 2014-07-08 | A method includes detecting a focus of attention of an observer of an anatomical image of a set of images, determining a location of the anatomical image includes tissue with a finding of interest based on the detected focus of attention, identifying an anatomical image, from an earlier acquired imaging data set, with a same portion of tissue as the displayed image, visually displaying graphical indicia, concurrently with the displayed image, that identifies the earlier acquired image. | 1. A method, comprising: detecting a focus of attention of an observer of a first anatomical image of a set of images;determining, in response to the detected focus of attention, that a location in the first anatomical image includes a tissue with a finding of interest;identifying a second anatomical image from an earlier acquired imaging data set comprising earlier acquired images, with a same portion of the tissue as the first anatomical image by determining that a distance between a first annotation of the first anatomical image and a second annotation of the second anatomical image is below a threshold; andvisually displaying graphical indicia, concurrently with the first anatomical image, that identifies the second anatomical image. 2. The method of claim 1, the detecting of the focus of attention, comprising: determining the observer is dwelling on a particular region of the first anatomical image, wherein the location is the particular region. 3. The method of claim 1, the detecting of the focus of attention, comprising: determining an amount of time the observer spends observing the location of the first anatomical image;comparing the amount of time the observer spends observing the location of the first anatomical image with a predetermined threshold time interval; anddetermining the location of the first anatomical image includes the tissue with the finding of interest in response to determining that the amount of time the observer spends observing the location exceeds the predetermined threshold time interval. 4. The method of claim 3, further comprising: employing eye tracking to determine the amount of time the observer spends observing the location, in particular employing eye tracking to track at least one of a line of sight or a movement of an eye of the observer; anddetermining the amount of time the observer spends observing the location of the anatomical image based on at least one of the tracked line of sight or the tracked eye movement. 5. The method of claim 1, further comprising: displaying the second anatomical image and/or an annotation of the second anatomical image in response to receiving an input indicating the graphical indicia has been actuated. 6. The method of claim 1, further comprising: propagating the second annotation of the second anatomical image to the first anatomical image, and/or at least one of adding a third annotation to the first anatomical image or changing the second annotation of the second anatomical image. 7. The method of claim 1, wherein the second anatomical image is an initial image and the first anatomical image is a follow up image of the second anatomical image. 8. The method of claim 1, further comprising: evaluating the earlier acquired images;identifying annotations in the evaluated earlier acquired images;determining a third anatomical image of the set of images, corresponds to a fourth image of the earlier acquired images, does not include an annotation, wherein the third imag... | KONINKLIJKE PHILIPS N.V. | A61B003/113 A61B005/00 G06F019/00 G06F003/01 G06K009/20 G06K009/62 G06T007/00
US10634549 | B2 | 2020-04-28 | Hospital bed scale calibration methods and patient position monitoring methods | 2017-02-09 | A patient support apparatus includes a load frame, a support frame, and a plurality of load cells supporting the load frame on the support frame such that a load supported by the load frame is supported by the load cells, each load cell configured to produce a signal indicative of a load weight bearing upon that load cell. The load cells are calibrated after installation. | 1. A patient support apparatus, comprising a weigh frame,a base support frame,a plurality of load cells supporting the weigh frame on the base support frame such that a load supported by the weigh frame is supported by the load cells, each load cell configured to produce a signal indicative of a load weight bearing upon that load cell, anda controller coupled to the load cells to determine a total weight supported by the load cells,wherein a calibration constant for each respective load cell is determined dynamically by varying the magnitude of at least one calibration weight positioned on the weigh frame during a calibration process,wherein the controller comprises a processor and a memory device coupled to the processor, the memory device including instructions that, when processed by the processor, cause the processor to consider the signal from each load cell and dynamically determines the calibration constants for the respective load cells by(i) detecting a predefined calibration weight on a patient support surface at one of “n” calibration positions, wherein n is a numerical number greater than four,(ii) measuring a current weight distribution of the predefined calibration weight on each of the load cells,(iii) storing a set of load weights for respective load cells that corresponds to the current distribution of the predefined calibration weight for each of the load cells,(iv) detecting the predefined calibration weight has been placed at a subsequent predetermined calibration positions and executing (ii) and (iii) steps at each subsequent calibration position,(v) selecting, subsequent to establishing “n” sets of calibration constants for each of the load cells, four sets of calibration constants randomly from the “n” sets of calibration constants, and(vi) determining a set of calibration constants for respective load cells by averaging the selected calibration constants. 2. The patient support apparatus of claim 1, wherein the controller is configured to determine an actual weight of the patient supported on the patient support apparatus by using the determined set of calibration constants for respective load cells. 3. The patient support apparatus of claim 1, wherein the controller is configured to trigger an alarm when a rate of change in patient position exceeds an alarm threshold. 4. The patient support apparatus of claim 3, wherein the alarm threshold depends on a patient activity level. 5. The patient support apparatus of claim 4, wherein the controller further comprises a memory configured to store a plurality of alarm thresholds that corresponds to each patient activity level. 6. The patient support apparatus of claim 4, wherein the patient activity level is predefined by a user. 7. The patient support apparatus of claim 4, wherein the controller is configured to determine the patient activity level by determining a rate of change in the weight distribution on each of the plurality of load cells for a predetermined time peri... | Hill-Rom Services, Inc. | G01G023/01 A61B005/11 G01G019/44 A61G007/05 A61B005/103 A61G007/015 G01G019/52 G08B021/04 A61B005/00 A61G007/018
US10624576 | B2 | 2020-04-21 | Device for diagnosis and induced regeneration in tissues by means of therapeutic percutaneous electrolysis and electro-stimulation targeted via bipolar needle | 2016-02-03 | A device for use in the medical and hospital sector for the diagnosis, induced regeneration of tissue by means of therapeutic percutaneous electrolysis and targeted electro-stimulation based on the use of at least one bipolar needle that includes within a very small area of two electrodes located at the exterior and interior conductor of said bipolar needle, limiting the tissue to be treated within the bevel area of the needle without affecting the surrounding healthy tissue in which said bipolar needle is applied the necessary electrical signals for diagnosing the degree of degeneration and to calculate the necessary electrical charge for treating the damaged tissue while controlling said current in a manner that eliminates the contraindications that currently exist. | 1. A device for diagnosis and induced regeneration of tissues using therapeutic percutaneous electrolysis and electro-stimulation targeted through a bipolar needle, and configured to allow self-diagnosis targeted on the area of damaged tissue to be treated without affecting the surrounding healthy tissue, the device comprising: at least one AC voltage generator that comprises an oscillator configured to generate a clock signal for a direct digital synthesizer (DDS),a control logic configured to apply a sinusoidal signal through the at least one AC voltage generator;a D/A converter which performs a digital/analogue conversion on the sinusoidal signal received from the AC voltage generator;a programmable amplifier configured to amplify the signal resulting from the digital/analogue conversion;an impedance adaptor configured to minimize an output error of the programmable amplifier;an I-V converter configured to convert the current that runs through the tissue into voltage, wherein said voltage is amplified by the programmable amplifier with the impedance adaptor,an A/D converter with low-pass filter for processing the signal measured from the voltage amplified by the I-V converter;a direct current generator and a memory, said memory configured to be processed by the control logic for generating a dosage of electric charge of the bipolar needle by the at least one direct current generator;a module for generating the targeted electro-stimulation, comprising at least one direct current converter, at least one ammeter and at least two bipolar needles, each bipolar needle comprising a central conductor and an exterior conductor, wherein the direct current converter is configured to generate a bipolar pulse signal that is applied to the tissue by the at least two bipolar needles, whereby the central conductor of each needle acts as an electrode and its exterior conductor acts as shielding, and the module is adapted for detecting current leakages that run through each electrode based on the at least one ammeter along with the control logic, and wherein the module is also adapted for detecting a potential difference between two electrodes and an impedance between the two electrodes by at least one voltmeter along with the control logic, wherein the control logic limits a maximum and a minimum value that stop the treatment. 2. The device of claim 1, further comprising a Teflon coating on at least one bipolar needle and at least two isolated monopolar needles. | IONCLINICS AND DEIONIC, S.L. | A61B005/00 A61N001/32 A61N001/30 A61B005/053 A61N001/28 A61N001/20 A61N001/05 A61N001/08 A61N001/04
US10610166 | B2 | 2020-04-07 | Determination of a hemodynamic parameter | 2014-07-08 | Embodiments of the disclosure are directed to methods, apparatuses, and computer program products for determining a hemodynamic parameter. An exemplary method comprises: receiving data associated with at least one heart beat; calculating a first standard deviation for at least a portion of the data; interpolating a second standard deviation for at least a second portion of the data; and determining the hemodynamic parameter based on the first standard deviation and the second standard deviation. | 1. A method for determining a hemodynamic parameter, the method comprising: receiving data associated with at least one heart beat;calculating a first standard deviation for at least a portion of the data;determining, using a computing device processor, a polynomial function that fits the first standard deviation, the polynomial function being associated with at least one polynomial coefficient;interpolating a second standard deviation for at least a second portion of the data, wherein the second standard deviation is interpolated by subtracting the polynomial function from the first standard deviation; anddetermining, using the computing device processor, the hemodynamic parameter based on multiplying a constant and a standard deviation of the second standard deviation to produce a first computation, and dividing the first computation by a mean of the first standard deviation. 2. The method of claim 1, wherein the hemodynamic parameter comprises a stroke volume variation, and wherein the data comprises blood pressure data. 3. The method of claim 1, wherein the hemodynamic parameter comprises a pulse pressure variation, and wherein the data comprises pulse pressure data. 4. The method of claim 1, wherein the hemodynamic parameter comprises a systolic pressure variation, and wherein the data comprises systolic pressure data. 5. The method of claim 1, wherein the hemodynamic parameter comprises a plethysmographic variability index, and wherein the data comprises pulse oximeter waveform data. 6. The method of claim 1, wherein the polynomial function is based on a least-squares function. 7. The method of claim 1, wherein receiving data comprises measuring at least one arterial blood pressure waveform and identifying the at least one heart beat. 8. The method of claim 1, further comprising subtracting the second standard deviation from the first standard deviation. 9. The method of claim 1, wherein the polynomial function is a first order polynomial function. 10. The method of claim 1, wherein the polynomial function is an nth order polynomial function. 11. An apparatus for determining a hemodynamic parameter, the apparatus comprising: a communication interface;a memory;a processor; anda module stored in the memory, executable by the processor, and configured to: receive data associated with at least one heart beat;calculate a first standard deviation for at least a portion of the data;determine a polynomial function that fits the first standard deviation, the polynomial function being associated with at least one polynomial coefficient;interpolate a second standard deviation for at least a second portion of the data, wherein the second standard deviation is interpolated by subtracting the polynomial function from the first standard deviation; anddetermine the hemodynamic parameter based on multiplying a constant and a standard deviation of the second standard deviation to produce a first computation, and dividing the first computation by a ... | Edwards Lifesciences Corporation | A61B005/00 A61B005/021 A61B005/0295 G16H050/20 A61B005/029 A61B005/0205 A61B005/026 A61B005/0215 A61B005/024
US10617311 | B2 | 2020-04-14 | System and method for real-time heartbeat events detection using low-power motion sensor | 2017-10-06 | As a non-limiting example, various aspects of this disclosure provide embodiments of real-time heartbeat events detection using low-power, low-noise motion sensor. | 1. A method for an electronic device, comprising: receiving, via at least one motion sensor, channels of raw motion signals for a user;monitoring the channels for motion activity;selecting a present channel based on the motion activity;performing ballistocardiography (BCG) reconstruction for the channels of raw motion signals;determining BCG event locations from the raw motion signals;determining, for the channels of reconstructed signals, BCG event locations, wherein each BCG event location is at a respective time point in a respective channel of reconstructed signals;generating BCG segments from the raw motion signals of the present channel using the BCG event locations, wherein each of the BCG segments comprise a respective time period;cross-correlating, for the present channel, a first BCG segment to a second BCG segment, wherein the first BCG segment is one of the BCG segments for the present channel, the second BCG segment is another of the BCG segments for the present channel, and the second BCG segment is immediately after the first BCG segment;determining a state of a BCG reset flag, wherein the BCG reset flag is set to a logical zero when the cross-correlation is above a first threshold, and the BCG reset flag is set to a logical one when the cross-correlation is equal to or below the first threshold;identifying one or more of a health information for the user from the state of the BCG reset flag; anddisplaying at least one of the one or more of the health information on a display. 2. The method of claim 1, comprising filtering signals above a first frequency in the raw motion signals prior to generating the BCG segments. 3. The method of claim 1, wherein the motion sensor is a three-axis accelerometer. 4. The method of claim 1, wherein the present channel is selected from among the channels using window-based quantification. 5. The method of claim 1, wherein the BCG event locations are generated using reconstructed signals, comprising: decomposing the raw motion signals to decomposed signals, andreconstructing the decomposed signals to the reconstructed signals. 6. The method of claim 1, wherein the BCG reset flag is used to track one or more of the health information comprising: a user's activity level, sleep habits, sleep apnea, sleep efficiency, sleep quality, cardiac arrhythmia detection, and stress monitoring. 7. The method of claim 1, wherein the BCG reset flag is used to determine a BCG signal quality indicator. 8. The method of claim 1, wherein the BCG reset flag is used to identify one or both of: snoring and sleep stage. 9. The method of claim 1, wherein the BCG reset flag is used to continuously monitor one or more of: a user's blood pressure, a user's heart rate variability. 10. The method of claim 1, comprising transmitting the health information to another electronic device. 11. An electronic device, comprising: at least one motion sensor configured to detect respective raw motion signals for a user and output e... | Samsung Electronics Co., Ltd. | A61B005/024 A61B005/0205 A61B005/11 A61B005/00 A61B005/021
US10617303 | B2 | 2020-04-14 | Functional optical coherent imaging | 2017-07-28 | A functional optical coherent imaging (fOCI) platform includes at least one active camera unit (ACU) having a coherent and/or a partially coherent light source, and means for spectral filtering and imaging a selected body area of interest; an image processing unit (IPU) for pre-processing data received from an ACU; at least one stimulation unit (STU) transmitting a stimulation to a subject; at least one body function reference measurement unit (BFMU); a central clock and processing unit (CCU), with interconnections to the ACU, the IPU, the STU, for collecting pre-processed data from the IPU, stimuli from the STU body function reference data from the BFMU in a synchronized manner; a post-processing unit (statistical analysis unit, SAU); and an operator interface (HOD. A process for acquiring stimuli activated subject data includes aligning a body function unit at a subject and monitoring pre-selected body function; selecting a stimulus or stimuli; imaging a body area of interest; exerting one or a series of stimuli on the subject; imaging the body area of interest synchronous with said stimuli and the preselected body functions; and transferring said synchronized image, stimuli and body function data to a statistical analysis unit (SAU) and performing calculations to generate results pertaining to body functions. | 1. A functional optical coherent platform for imaging a subject comprising: a laser speckle contrast imaging system including a light source and a camera for capturing image information related to blood perfusion in the tissue of the subject;a body function measurement unit for monitoring one of the subject's internal functions, said internal function being something other than blood flow or tissue perfusion;a processor for generating images of tissue perfusion based on the captured image information and modified by the monitored body function; anda display for displaying the modified images. 2. A functional optical coherent platform as recited in claim 1 wherein the images are modified by removing information associated with the monitored body function. 3. A functional optical coherent platform as recited in claim 1 further including a body stimulation unit for transmitting an external stimulus to the subject. 4. A functional optical coherent platform as recited in claim 3 wherein the external stimulus is one of optical acoustic, electrical, thermal and chemical signals. 5. A functional optical coherent platform as recited in claim 1 further including a central clock in communication with the imaging system, body function measurement unit and processor for labeling the acquired data with a time to permit synchronizing the acquisition of data. 6. A functional optical coherent platform as recited in claim 1 wherein the displayed image is a perfusion map. 7. A functional optical coherent platform as recited in claim 1 wherein the body function is one or more of breathing, heart beat, myogenic activities, and neurogenic activities 8. A functional optical coherent platform for imaging a subject comprising: a laser speckle contrast imaging system including a light source and a camera for capturing information related to blood perfusion in the tissue of the subject;a body stimulation unit for transmitting an external stimulus to the subject wherein said external stimulus changes tissue perfusion;a processor for generating images of tissue perfusion based on the captured image information as modified by the external stimulus;a central clock in communication with the imaging system, body stimulation unit and processor for labeling the acquired data with a time to permit synchronizing the acquisition of data; anda display for displaying the modified images. 9. A functional optical coherent platform as recited in claim 8 wherein the external stimulus is one of optical, acoustic, electrical, thermal and chemical signals. 10. A functional optical coherent platform as recited in claim 8 further including a body function measurement unit for monitoring one of the subject's breathing or heart beat or myogenic activities or neurogenic activities. 11. A functional optical coherent platform as recited in claim 10 wherein the images are modified by removing information associated with the monitored body function. 12. A functional optical coherent platfor... | ECOLE POLYTECHNIQUE FEDERALE DE LAUSANNE (EPFL) | A61B005/00 A61B003/12 A61B005/02 A61B003/10
US10631733 | B2 | 2020-04-28 | Lens combination for an optical probe and assembly thereof | 2018-01-16 | An optical probe includes a lens combination, an optical fiber assembly, and a cover. The lens combination includes a first lens and a second lens. The first lens has a generally planar first lens surface defining an oval edge. The second lens has a generally planar second lens surface operatively coupled to the first lens surface. The second lens has four primary edges and at least two secondary edges connecting pairs of the primary edges. Each primary edge extends in substantially a straight line between two spaced-apart points at the oval edge of the first lens. The optical fiber and the lens combination are configured such that a light beam exiting the optical fiber enters the lens combination at an entering surface of the first lens, passes through the first lens and exits the first lens at the first lens surface. The cover circumferentially surrounds the optical fiber assembly. | 1. A lens combination comprising: a first lens having a generally planar first lens end surface defining an oval edge; anda second lens having a generally planar second lens end surface operatively coupled to the first lens end surface and having four primary edges and at least two secondary edges connecting ends of pairs of the primary edges, each of the primary edges and each of the secondary edges extending in substantially a straight line between two spaced-apart points located at the oval edge of the first lens. 2. The lens combination of claim 1, wherein an entirety of the second lens end surface is arranged facing the first lens end surface. 3. The lens combination of claim 1, wherein the first lens and the second lens are configured such that a light beam exiting the first lens at the first lens end surface enters the second lens at the second lens end surface, and wherein the second lens further comprises: a generally planar second lens angled surface, wherein the second lens end surface is arranged at a predetermined angle relative to the second lens angled surface such that the light beam entering the second lens at the second lens end surface is reflected at the second lens angled surface; anda second lens exit surface arranged such that light reflected by the second lens angled surface is directed towards the second lens exit surface. 4. The lens combination of claim 3, wherein the second lens exit surface is a concave surface curving inwardly towards an interior of the second lens. 5. The lens combination of claim 4, wherein the concave surface of the second lens includes generally opposing first and second edges, the generally opposing first and second edges extending along respective first and second axes, the first axis confronting or being coextensive with the second lens end surface. 6. The lens combination of claim 4, wherein the second lens further comprises a generally planar chamfered lens surface extending between the second lens end surface and the second lens angled surface, the chamfered lens surface having a maximum width corresponding to a length of at least one of the at least two secondary edges; and wherein the chamfered lens surface intersects and is thereby defined by the concave lens exit surface. 7. The lens combination of claim 1, wherein the oval edge of the first lens end surface is in the shape of a circle, the primary edges of the second lens extend along respective primary edge axes, and the primary edge axes intersect to define a square. 8. An optical probe comprising: an optical fiber assembly including an optical fiber;an optical component assembly including: a first optical component having a generally planar first optical component end surface defining an oval edge; anda second optical component having a generally planar second optical component end surface operatively coupled to the first optical component end surface and having four primary edges and at least two secondary edges connecting e... | Go!Foton Holdings, Inc. | A61B005/00 A61B005/02 G02B023/24 G02B006/26 G02B023/26 G02B003/00 A61B090/00 G02B027/09 G02B027/30
US10617299 | B2 | 2020-04-14 | Telehealth cart that supports a removable tablet with seamless audio/video switching | 2018-04-27 | A two-way audiovisual communication device with multiple audio and video subsystems. In one embodiment, the device includes a wheeled cart that supports a dock for a tablet computing device that includes a tablet camera, a tablet display, and a tablet microphone. The device also includes a cart camera, a cart speaker, and a cart microphone. The device may be coupled to a network and accessible to other devices on the network to allow a two-way audiovisual session to take place between remote parties. The device may operate in two modes: In a first mode, the tablet is mated with the dock and the remote device receives video from the pan-tilt-zoom camera and audio from the cart microphone. In a second mode, the tablet is removed from the dock and the remote device receives video from the tablet camera and audio from the tablet microphone. In both modes, the tablet monitor displays video from the remote device. | 1. A telemedicine system comprising: a cart that supports a cart camera and a dock that is electrically coupled to the cart camera and adapted to receive a tablet device that includes a tablet camera; anda remote device communicatively coupled to the tablet via a network, the remote device including a display device that displays video received from the tablet device during a communication session, wherein the video received from the tablet device is automatically switched, without interrupting the communication session, between video from the cart camera and video from the tablet camera depending on whether the tablet is coupled to the dock such that the display device displays video captured by the cart camera when the tablet is coupled to the dock and the display device displays video captured by the tablet camera when the tablet device is decoupled from the dock and the cart camera. 2. The system of claim 1, wherein the dock includes a plurality of electrical contacts that mate with the tablet when the tablet device is coupled to the dock. 3. The system of claim 2, wherein the cart further includes a power system that is coupled to tablet via one or more of the plurality of electrical contacts when the tablet is coupled to the dock. 4. The system of claim 3, wherein the power system includes a battery. 5. The system of claim 3, wherein the power system includes a battery charger. 6. The system of claim 3, wherein the power system includes an AC power plug attached to the cart via a power cord. 7. The system of claim 2, wherein the cart camera is coupled to the tablet via one or more of the plurality of electrical contacts when the tablet is coupled to the dock. 8. The system of claim 2, wherein the cart supports a cart speaker and a cart microphone, the cart speaker reproduces audio captured by a microphone of the remote device and the remote device includes a speaker that reproduces audio captured by the cart microphone. 9. The system of claim 8, wherein the cart speaker and the cart microphone are coupled to the tablet via one or more of the plurality of electrical contacts when the tablet is coupled to the dock. 10. The system of claim 8, wherein the tablet includes a tablet speaker and a tablet microphone, wherein, when the tablet is decoupled from the dock, the tablet speaker reproduces audio captured by a microphone of the remote device and the remote device includes a speaker that reproduces audio captured by the tablet microphone. 11. The system of claim 1, wherein the tablet device includes a display device, the remote device includes a camera, and the tablet display device displays video captured by the remote device camera. 12. The system of claim 11, wherein the tablet display device is a touchscreen. 13. The system of claim 12, wherein the tablet display device displays one or more physiological values received via a medical peripheral coupled to the tablet. 14. The system of claim 1, wherein the cart camera is a pan... | INTOUCH TECHNOLOGIES, INC. | A61B005/00 H04N007/14 G16H040/67
US10631769 | B2 | 2020-04-28 | Biosensor | 2012-04-18 | A biosensor having a hollow coil having wires coiled in parallel and an electronic circuit component operably connected to the coil, wherein the wires include at least a first coiled wire which may be used as a counter electrode, a second coiled wire which may be used as a working electrode and a third coiled wire which may be used as a reference electrode, wherein the second coiled wire is provided with a biocompatible layer having a bioreceptor, wherein the electronic circuit component is capable of generating an input signal for a transceiver based upon the activity of the bioreceptor and wirelessly sending the input signal to the transceiver, wherein the electronic circuit component is encapsulated in a biocompatible resin. | 1. A biosensor adapted for wearing under an eyelid, comprising: a hollow coil comprising wires coiled in parallel such that the biosensor is flexible and can follow a shape of the surrounding environment and an electronic circuit component operably connected to the coil, wherein the wires coiled in parallel include at least a first coiled wire which is used as a counter electrode, a second coiled wire which is used as a working electrode and a third coiled wire which is used as a reference electrode,wherein the second coiled wire is provided with a biocompatible layer comprising a bioreceptor, wherein the second coiled wire has a Pt surface,wherein the electronic circuit component is capable of generating an input signal for a transceiver based upon the activity of the bioreceptor and wirelessly sending the input signal to the transceiver,wherein the electronic circuit component is encapsulated in a biocompatible resin,wherein the coil and the encapsulated electronic circuit component are encapsulated in a single, continuous top layer of a biocompatible material,wherein the biocompatible material is a hydrophilic material, andwherein the hydrophilic material is chosen from the group consisting of: a copolymer of a hydrophobic reactive monomer and a hydrophilic reactive monomer; a block co-polymer of polyethers wherein each block differs by at least one carbon in an aliphatic region and a homopolymer of a polysaccharide, andwherein the biosensor can monitor glucose levels in lacrimal fluid. 2. The biosensor according to claim 1, wherein the biocompatible layer comprising the bioreceptor is electroconductive. 3. The biosensor according to claim 2, wherein the biocompatible layer comprises an electron conductive polymer synthesised from an optionally substituted five-membered heterocycle of formula (I)wherein R1 stands for a hetero atom,wherein R2, R3 are each independently selected from the group of: hydrogen, an alkyl that is substituted or unsubstituted, wherein the substituted alkyl is substituted with one or more of a hydroxyl group, alkyl group, and alkyl ether; or an o-alkyl that is substituted or unsubstituted; and wherein R2 and R3 either a) forms a ring together with the carbon atoms to which they are connected or b) does not form a ring together with the carbon atoms to which they are connected. 4. The biosensor according to claim 1, wherein the biocompatible resin is a UV curable medical adhesive. 5. The biosensor according to claim 1, wherein the third coiled wire is a silver/silver chloride reference electrode. 6. The biosensor according to claim 1, wherein the wires further include a fourth coiled wire coated with an insulating layer which may be used as an antenna. 7. The biosensor according to claim 6, wherein the insulating layer is made of parylene; polytetrafluoro ethylene; fluorinated ethylene propylene; perfluroxalkoxy copolymer; polyphenylene sulfide; polyether block amide; polyether ketone; poly amide; polyimide; polyes... | NOVIOSENSE B.V. | A61B005/1486 G01N027/327 C12Q001/00 C12Q001/26
US10617835 | B2 | 2020-04-14 | Patient connection for the artificial respiration of a patient | 2016-12-29 | A breathing gas-carrying patient connection (2) for the artificial respiration of a patient (1) by an anesthesia apparatus or respirator (3) with one or more sensors (9, 10, 11) for detecting patient-relevant measured variables and with a telemetric transmission of the sensor data from the patient connection (2) to a machine-side connection element (13) for the patient connection (2), wherein the telemetric transmission of the sensor data is designed for wireless bidirectional communication between the patient connection (2) and the connection element (13), makes possible the reliable transmission of data into the machine-side connection element (13). | 1. A patient connection arrangement for artificial respiration of a patient with an anesthesia apparatus or respirator having a machine-side connection element, the patient connection arrangement comprising: a patient connection for applying to an air passage of the patient, where the patient connection includes a tube;one or more sensors located on said patient connection for measuring patient-relevant variables;a telemetric transmission means for telemetrically transmitting said patient-relevant variables from said patient connection to said machine-side connection element such that said anesthesia apparatus or said respirator receives said patient-relevant variables, said telemetric transmission means being in bidirectional communication with said patient connection and said machine-side connection element;an energy storage arranged on said patient connection and being configured to store energy when said telemetric transmission means are connected to said anesthesia apparatus or respirator, and providing energy when said telemetric transmission means are interrupted; anda data storage arranged on said patient connection and being configured to store sensor data, said sensor data including variable information and static data, said data storage being integrated with said telemetric transmission means and configured to be part of transferring of data between the patient connection and the anesthesia apparatus or respirator, the transferring also going through the telemetric transmission means, said sensor data including patient-relevant variables information on patient data measured by said one or more sensors during a time period during which said telemetric transmission means was interrupted;wherein the energy storage and the data storage are located on a sidewall of the tube, and electrically connected to the telemetric transmission means and the one or more sensors. 2. A patient connection arrangement in accordance with claim 1, wherein: said variable information includes patient data, respiration parameters and information on preparation performed in case of multiple usability of the patient connection. 3. A patient connection arrangement in accordance with claim 1, wherein: said static data includes one of geometric characteristics, physical characteristics, information on use, manufacturer data, manufacturing and shelf life data. 4. A patient connection arrangement in accordance with claim 1, wherein: said variable information includes information on preparation performed in case of multiple usability of the patient connection. 5. A patient connection arrangement in accordance with claim 1, wherein said telemetric transmission means is designed as inductive or capacitive elements. 6. A patient connection arrangement, the patient connection arrangement comprising: one of an anesthesia apparatus or respirator;a patient connection including a tube having a first end configured to connect to a branch of one of the anesthesia apparatus o... | DRÄGERWERK AG & CO. KGAA | A61B005/08 A61M001/00 A61M016/00 A61M016/08 A61M016/10 A61M016/01 A61M016/04 A61M016/06
US10610124 | B2 | 2020-04-07 | Localization of fibrous neural structures | 2012-08-09 | A data processing method for determining a path of a neural fibre in a patient, comprising the steps of: a) acquiring an atlas dataset representing an atlas of a fibrous structure comprising the neural fibreb) acquiring a nerve indicating dataset comprising information suitable for identifying the neural fibre in the patientc) calculating a matched atlas dataset by registering the atlas dataset with the nerve indicating datasetd) obtaining a generic path of the neural fibre from the matched atlas datasete) defining a constraining volume in the patient around the generic path, the constraining volume having at least two end surfaces on which the generic path ends andf) determining the path of the neural fibre between end surfaces using a probabilistic approach, wherein the determined path lies completely within the constraining volume. | 1. A method for determining a path of a neural fibre in a patient, comprising the steps of: a) acquiring an atlas dataset representing an atlas of a fibrous structure comprising the neural fibre;b) acquiring a nerve indicating dataset comprising information corresponding to the patient and suitable for identifying the neural fibre in the patient;c) calculating a matched atlas dataset by registering the atlas dataset with the nerve indicating dataset;d) obtaining a generic path of the neural fibre from the matched atlas dataset;e) defining a constraining volume in the patient around the generic path, the constraining volume having at least two end surfaces on which the generic path ends and the constraining volume is tubular and centered about the generic path; andf) determining the path of the neural fibre between end surfaces of the constraining volume by: selecting a seed point on one of the end surfaces as a current point; iteratively calculating a path of the neural fibre until the path ends on or extends through another surface of the constraining volume, wherein for the current point, each iteration includes: storing the current point as a point on the path of the neural fibre;calculating a path vector starting from the current point and having a length and a direction based on data from the nerve indicating dataset corresponding to the current point; andusing an end point of the path vector as the current point in a next iteration; andoutputting the iteratively determined path of the neural fibre only when the path ends on or extends through an end surface of the constraining volume. 2. The method according to claim 1, wherein the nerve indicating dataset is a diffusion tensor imaging dataset or a constructive interference in steady state dataset. 3. The method according to claim 1, wherein a plurality of paths is determined by repeating step f). 4. The method according to claim 3, further comprising the step of assigning a score to each of the determined paths. 5. The method according to claim 4, comprising the step of discarding all paths with a score below a predetermined score threshold. 6. The method according to claim 4, wherein the score is calculated depending on the nerve indicating dataset. 7. The method according to claim 4, wherein the score is calculated depending on a path property dataset representing information about known properties of the neural fibre. 8. The method according to claim 1, wherein calculating the matched atlas dataset in step c) comprises registering the atlas dataset with an intermediate modality atlas dataset to obtain an intermediate atlas dataset, registering the intermediate modality atlas dataset with an intermediate modality patient dataset to obtain a first transformation rule, registering the intermediate modality patient dataset with the nerve indicating dataset to obtain a second transformation rule and matching the intermediate atlas dataset to the nerve indicating dataset using the firs... | Brainlab AG | A61B005/055 G06T007/11 A61B005/00 G06F019/00
US10624669 | B2 | 2020-04-21 | Image-guided drainage of abscesses | 2017-06-23 | In one embodiment, a system for image-guided drainage of abscesses includes a trocar configured to guide a tubular drain toward an abscess within the body of a patient. The trocar includes a joint portion pivotably coupling a proximal portion and a distal portion. The joint portion includes a locking mechanism that when engaged locks the proximal portion in place relative to the distal portion. The joint portion enables the trocar to pivot between an advancement position for advancing the trocar into the body of the patient and an image position for performing a radiology image of a partial advancement of the distal portion within the body of the patient. The image position reduces, relative to the advancement position, the angle between respective central axes of the proximal and distal portions. | 1. A system for image-guided drainage of abscesses comprising: a trocar configured to guide a tubular drain toward an abscess within the body of a patient, the trocar comprising a joint portion pivotably coupling a proximal portion and a distal portion, the joint portion comprising a locking mechanism that when engaged locks the proximal portion in place relative to the distal portion, the joint portion enabling the trocar to pivot between an advancement position for advancing the trocar into the body of the patient and an image position for performing a radiology image of a partial advancement of the distal portion within the body of the patient, the image position reducing, relative to the advancement position, the angle between respective central axes of the proximal and distal portions. 2. The system of claim 1, further comprising the tubular drain, the tubular drain comprising: a longitudinal passage configured to receive the trocar; anddrainage holes proximate to a distal end of the tubular drain. 3. The system of claim 1, further comprising the tubular drain and a cannula disposed between the trocar and the tubular drain, the tubular drain comprising: a longitudinal passage configured to receive the trocar; anddrainage holes proximate to a distal end of the tubular drain. 4. The system of claim 1, wherein the image position reduces, relative to the advancement position, the length of the trocar extending along an axis of insertion. 5. The system of claim 1, wherein the locking mechanism, when engaged, locks the proximal and distal portions in an aligned configuration, such that the angle between respective central axis of the proximal and distal portions is zero. 6. The system of claim 1, the trocar further comprising a retractable blade configured to toggle between an exposed position and an unexposed position. 7. The system of claim 1, the joint portion further comprising a C-hinge. 8. The system of claim 1, the joint portion further comprising a plurality of hinges. 9. The system of claim 1, wherein the radiology image is a computed tomography (CT) image. 10. A system for image-guided drainage of abscesses comprising: a trocar comprising a retractable blade at a distal end thereof, the blade configured to facilitate inserting the trocar into the body of a patient;a bipartite stiffening cannula comprising a longitudinal passage configured to receive the trocar, the longitudinal passage comprising a proximal portion and a distal portion, the proximal portion being more flexible than the distal portion; anda tubular drain comprising a longitudinal passage configured to receive both the trocar and the cannula, the tubular drain comprising: a proximal portion corresponding to the proximal portion of the cannula, and drainage holes proximate to a distal end thereof;wherein the trocar is configured to engage the cannula and the drain, such that advancement of the trocar into the body of the patient advances the cannula and the drain i... | - | A61B017/34 A61B005/00 A61M005/32 A61M027/00 A61B034/00
US10627405 | B2 | 2020-04-21 | Detection device and biological information measuring device | 2018-06-26 | A detection device includes a light source which emits light, a lens, a light transmissive protecting plate, a length between the light source and the light transmissive protecting plate being larger than a length between the lens and the light transmissive protecting plate, and a light receiving element which receives the light. An angle formed by an optical axis of the lens and the light transmissive protecting plate is smaller than an angle formed by an optical axis of the light source and the transmissive protecting plate. | 1. A detection device comprising: a first light source which emits first light;a first lens;a second light source which emits second light;a second lens;a light transmissive protecting plate, a length between the first light sources and the light transmissive protecting plate being larger than a length between the first lens and the light transmissive protecting plate, a length between the second light sources and the light transmissive protecting plate being larger than a length between the second lens and the light transmissive protecting plate; anda light receiver which receives the first light and the second light,wherein the first light source and the second light source are located on a circumference around a center axis of the light receiver,an angle formed by an optical axis of the first lens and the light transmissive protecting plate is smaller than an angle formed by an optical axis of the first light source and the transmissive protecting plate, andan angle formed by an optical axis of the second lens and the light transmissive protecting plate is smaller than an angle formed by an optical axis of the second light source and the transmissive protecting plate. 2. The detection device according to claim 1, wherein an angle formed by the optical axis of the first lens and the optical axis of the first light source is 5 degrees or more and 15 degrees or less, andan angle formed by the optical axis of the second lens and the optical axis of the second light source is 5 degrees or more and 15 degrees or less. 3. A biological information measuring device comprising: the detection device according to claim 1; anda specifying section configured to specify biological information from a detection signal generated by the detection device. 4. A biological information measuring device comprising: the detection device according to claim 2; anda specifying section configured to specify biological information from a detection signal generated by the detection device. | SEIKO EPSON CORPORATION | G01N033/66 G01N021/25 G01N021/359 G01N021/3577 G01N021/47 A61B005/145 A61B005/1455 A61B005/00
US10624566 | B2 | 2020-04-21 | 3D isotropic microscale metamaterials and methods of manufacture | 2018-06-04 | 3D microscale metamaterial structures and methods of making. The metamaterial structure includes a polygonal structure having a plurality of panels connected to one another at structure corners. A metal resonator pattern is provided on each of the panels. The resonator patterns of neighboring panels are electromagnetically coupled to one another across a gap between the resonator patterns at the corresponding structure corner. The panels can be a polymer material, layers of graphene oxide, etc. The metamaterial structure can be a 3D octagram split-ring resonator, and is completely isotropic. The 3D metamaterial structure can be made by a self-folding process. | 1. A three-dimensional microscale metamaterial structure comprising: a polygonal structure comprising at least a first panel and a second panel, wherein an edge of the first panel is connected to an edge of the second panel at a first structure corner; anda metal resonator pattern provided on each of the first and second panels; anda joint body connecting the first and second panels at the first structure corner, the joint body formed of a non-metallic material;wherein the resonator pattern carried by the first panel is electromagnetically coupled to the resonator pattern carried by the second panel across a gap between the resonator patterns at the first structure corner, wherein the first structure corner, including the joint body, configured to not interfere with electromagnetic coupling between the resonator patterns of the first and second panels. 2. The metamaterial structure of claim 1, wherein the polygonal structure further comprises a third panel and a metal resonator pattern provided on the third panel, and further wherein an edge of the first panel is connected to an edge of the third panel at a second structure corner, and even further wherein the resonator pattern carried by the first panel is electromagnetically coupled to the resonator pattern carried by the third panel across a gap between the resonator patterns at the second structure corner. 3. The metamaterial structure of claim 2, wherein an edge of the second panel is connected to an edge of the third panel at a third structure corner, and further wherein the resonator pattern carried by the second panel is electromagnetically coupled to the resonator pattern carried by the third panel across a gap between the resonator patterns at the third structure corner. 4. The metamaterial structure of claim 1, wherein the polygonal structure is a cube comprising six panels, the six panels including the first and second panels. 5. The metamaterial structure of claim 4, wherein the metal resonator pattern is provided on each of the six panels. 6. The metamaterial structure of claim 5, wherein the resonator pattern is symmetrical. 7. The metamaterial structure of claim 6, wherein the resonator pattern is an X shape. 8. The metamaterial structure of claim 7, wherein the resonator patterns collectively form a three-dimensional, eight-point star shape. 9. The metamaterial structure of claim 8, wherein the metamaterial structure is a three-dimensional octagram split-ring resonator. 10. The metamaterial structure of claim 1, wherein each of the panels are formed of material transparent to light. 11. The metamaterial structure of claim 1, wherein each of the panels comprises a polymer material. 12. The metamaterial structure of claim 1, wherein each of the panels comprises at least two layers of graphene oxide. 13. The metamaterial structure of claim 1, wherein the metamaterial structure is completely isotropic. 14. The metamaterial structure of claim 1, wherein the joint body is ... | Regents of the University of Minnesota | A61B005/1468 C01B032/198 H01P007/00 H01Q015/00 A61B005/145
US10632279 | B2 | 2020-04-28 | Meditation support device and meditation support system | 2017-08-25 | According to one embodiment of the present disclosure, provided is a meditation support device that is used by being held by hands, the meditation support device including: a sound output module that outputs sound whose volume varies in order to guide timing of respiration; and a vibration generator that generates vibration whose magnitude varies in order to guide timing of respiration. | 1. A meditation support device that is used by being held by hands, the meditation support device comprising: a sound output module that outputs sound whose volume varies in order to guide timing of respiration;a vibration generator that generates vibration whose magnitude varies in order to guide timing of respiration; anda controller that determines whether a meditation state is good according to vital data of a user who holds the meditation support device,wherein the sound output module and the vibration generator vary the volume of the sound and the magnitude of the vibration, respectively according to the vital data, and according to whether the meditation state is good,wherein the sound output module and the vibration generator increase the volume of the sound and the magnitude of the vibration, respectively, in a first period among a unit period, and decrease the volume of the sound and the magnitude of the vibration, respectively, in a second period among the unit period, andthe sound output module and the vibration generator: make, comparing to reference levels of the volume of the sound and the magnitude of the vibration in a present unit period, the reference levels of the volume of the sound and the magnitude of the vibration in a following unit period, smaller, respectively when the meditation state is good, andmake, comparing to the reference levels of the volume of the sound and the magnitude of the vibration in a present unit period, the reference levels of the volume of the sound and the magnitude of the vibration in a following unit period, greater, respectively when the meditation state is not good. 2. The meditation support device according to claim 1, wherein the sound output module and the vibration generator: increase the volume of the sound and the magnitude of the vibration, respectively, in a first period among a unit period, anddecrease the volume of the sound and the magnitude of the vibration, respectively, in a second period among the unit period. 3. The meditation support device according to claim 2, wherein the sound output module and the vibration generator: decrease reference levels of the volume of the sound and the magnitude of the vibration, respectively, for each unit period, orincrease the reference levels of the volume of the sound and the magnitude of the vibration, respectively, for each unit period. 4. The meditation support device according to claim 2, wherein the sound output module and the vibration generator: increase the volume of the sound and the magnitude of the vibration, respectively, for each unit period in an earlier first term and thereafter decrease the volume of the sound and the magnitude of the vibration, respectively, for each unit period, ordecrease the volume of the sound and the magnitude of the vibration, respectively, for each unit period in an earlier first term and thereafter increase the volume of the sound and the magnitude of the vibration, respectively, for each unit perio... | DENTSU INC. | A61M021/02 A61M021/00 G04F005/02 A61B005/024 A63B023/18 A61B005/00 A61B005/16 G06F003/16 H04R003/00 A61H023/02 A63B071/06 A61B005/0476
US10610164 | B2 | 2020-04-07 | Determining changes to autoregulation | 2018-04-25 | In some examples, a device includes a memory configured to store a first relationship between a blood pressure and another physiological parameter of a patient, the first relationship being indicative of cerebral autoregulation of the patient. The device also includes processing circuitry configured to receive first and second signals indicative of the blood pressure and the physiological parameter, respectively, of a patient. The processing circuitry is also configured to determine an expected value and an actual value of the physiological parameter at a particular blood pressure value of the first physiological signal. The processing circuitry is configured to determine, based on a difference between the actual value and the expected value, and store, in the memory, a second relationship between the blood pressure and the physiological parameter, the second relationship being indicative of a change in the cerebral autoregulation of the patient from the first relationship. | 1. A device comprising: a memory configured to store a first relationship between a blood pressure of a patient and a physiological parameter of the patient, the physiological parameter being different than the blood pressure, the first relationship being indicative of cerebral autoregulation of the patient; andprocessing circuitry configured to: receive a first physiological signal indicative of the blood pressure of the patient; andreceive a second physiological signal indicative of the physiological parameter of the patient;determine, based on the first relationship, an expected value of the physiological parameter at a particular blood pressure value of the first physiological signal;determine an actual value of the physiological parameter from the second physiological signal at the particular blood pressure value of the first physiological signal;determine a difference between the actual value of the physiological parameter and the expected value of the physiological parameter;determine, based on the difference between the actual value and the expected value, a second relationship between the blood pressure of the patient and the physiological parameter of the patient, the second relationship being indicative of a change in the cerebral autoregulation of the patient from the first relationship; andstore, in the memory, the second relationship between the blood pressure of the patient and the physiological parameter of the patient. 2. The device of claim 1, wherein the processing circuitry is further configured to: determine two or more expected values of the physiological parameter at two or more respective blood pressure values of the first physiological signal;determine two or more actual values of the physiological parameter from the second physiological signal at the two or more respective blood pressure values of the first physiological signal; anddetermine a collective difference between the two or more actual values of the physiological parameter and the two or more expected values of the physiological value, wherein the processing circuitry is configured to determine the second relationship between the blood pressure of the patient and the physiological parameter of the patient based on the collective difference. 3. The device of claim 1, wherein the processing circuitry is further configured to: determine whether the second relationship has a higher expected value of the physiological parameter or a lower expected value of the physiological parameter than the first relationship at the particular blood pressure value; anddetermine a change in a limit of cerebral autoregulation based on whether the second relationship has the higher expected value or the lower expected value of the physiological parameter at the particular blood pressure value. 4. The device of claim 1, wherein the processing circuitry is configured to determine the second relationship by at least determining an updated estimate of a limit of cerebral autoregulatio... | COVIDIEN LP | A61B005/02 A61B005/00 A61B005/021 A61B005/03 A61B005/026
US10617329 | B2 | 2020-04-14 | Physical activity monitoring device and method of indicating a level of physical activity | 2018-02-07 | According to an embodiment of the present invention, a physical monitoring device is in the form of a necklace or pendant and includes an object (e.g., stone, gem, glass, crystal, or other transparent or translucent object that conveys light signals or color). The physical activity monitoring device includes one or more sensors to measure physical activity or motion of the user (e.g., steps, distance traveled by foot, body motion, etc.). The object is illuminated or changed to different colors to openly and outwardly indicate a level of physical activity of the user. | 1. A method of measuring and indicating a level of physical activity comprising: measuring physical activity of a user via a necklace including an activity sensor and a stone, wherein the physical activity includes exercise of the user, wherein the activity sensor includes an accelerometer and/or pedometer;determining a quantity of occurrences of the physical activity based on measurements from the activity sensor; andchanging an appearance of the stone to a plurality of different colors based on the quantity of occurrences satisfying corresponding thresholds, wherein each threshold is associated with a corresponding one of the different colors. 2. The method of claim 1, wherein the quantity of occurrences of the physical activity includes steps taken. 3. The method of claim 1, wherein the appearance of the stone resets to its initial color after a set period. 4. The method of claim 1, further comprising providing a power source that is rechargeable or replaceable. | - | A61B005/11 A61B005/00 A63B024/00
US10631774 | B2 | 2020-04-28 | Modelling system | 2017-03-02 | A method of analysing at least one hair surface using a 3D printer includes collecting a first imaging data for the at least one hair surface; applying at least one treatment to the at least one hair surface, the at least one treatment including at least one benefit agent; collecting a second imaging data for the at least one hair surface after applying the at least one treatment; converting the first imaging data into a first formatted data, the first formatted data associated with the 3D printer; converting the second imaging data into a second formatted data, the second formatted data associated with the 3D printer; producing a first 3D model of the at least one hair surface from the 3D printer using the first formatted data; and producing a second 3D model of the at least one hair surface from the 3D printer using the second formatted data. | 1. A method of analysing at least one hair surface using a 3D printer, the method comprising: collecting a first imaging data for the at least one hair surface,applying at least one treatment to the at least one hair surface, the at least one treatment comprising at least one benefit agent,collecting a second imaging data for the at least one hair surface after applying the at least one treatment,converting the first imaging data into a first formatted data, the first formatted data associated with the 3D printer,converting the second imaging data into a second formatted data, the second formatted data associated with the 3D printer,producing a first 3D model of the at least one hair surface from the 3D printer using the first formatted data,producing a second 3D model of the at least one hair surface from the 3D printer using the second formatted data,comparing the second 3D model to the first 3D model,performing an analysis of a deposition behavior of the at least one benefit agent,performing an analysis of analyzing any consumer perceivable effect associated with the at least one treatment, andcorrelating the analysis of the deposition behavior to the analysis of the any consumer perceivable effect. 2. The method of claim 1, further comprising, after correlating the analysis of the deposition behavior to the analysis of the any consumer perceivable effect: applying at least one treatment to the at least one hair surface,collecting a third imaging data for the at least one hair surface,converting the third imaging data into a third formatted data, the third formatted data associated with the 3D printer,producing a third 3D model of the at least one hair surface from the 3D printer using the third formatted data, andcomparing the third 3D model to the first 3D model. 3. The method of claim 1, wherein the at least one benefit agent is at least one of a shampoo, a rinse-off hair conditioner, a hair mask, a leave-on treatment composition, or a pre-treatment composition. 4. The method of claim 1, wherein the at least one benefit agent is at least one of a silicone, a lipid, an oil, a styling polymer, a wax, a sunscreen, a bodyfying agent, or a mixture. 5. The method of claim 1, wherein applying the at least one treatment to the at least one hair surface comprises depositing the at least one treatment onto the at least one hair surface in layers or as discrete particles. 6. The method of claim 1, further comprising before comparing the second 3D model to the first 3D model: determining a first area of interest on the first 3D model;applying a first colour rinse to the first area of interest determining a second area of interest on the second 3D model; andapplying a second colour rinse to the second area of interest. 7. The method of claim 1, wherein converting the first imaging data into the first formatted data comprises magnifying the first imaging data 30,000 times, and wherein converting the second imaging data into the second formatted dat... | Conopco, Inc. | A61B005/00 G01N033/68 A45D044/00
US10620386 | B2 | 2020-04-14 | Optical connector for sterile applications | 2019-03-06 | An optical connector system for reversible optical connection between two optical fibers (102, 104) with their end parts inside respective ferrules. A receptacle arrangement has a receiving body (105) for receiving at least one of the ferrules (103). An optical element (106) of the receptacle arrangement serves to provide optical connection between the two optical fibers in a connected state of the optical connector system, and at the same time, the optical element (106) serves as a sterility barrier between the two optical fibers. The optical element (106) can be an optical waveguide, e.g. a piece of optical fiber similar to the two optical fibers (102, 104), and arranged within the receiving body (105). Alternatively, the optical element may be a thin flexible membrane (207, 307) which is optically transparent. As a further alternative, the optical element may be a sterilizing fluid (409) arranged in side a container that can be punctured upon insertion of one of the ferrules (401, 403) into the container (408), to allow an optical fiber end to be sterilized by the fluid (409) prior to entering into the connected state. In a further embodiment, an optical lens (312) is used to project light from one fiber end through a membrane (307) to the opposite fiber end. | 1. A medical optical system, comprising: an optical connector system arranged to provide a reversible optical connection between associated first and second optical fibers, each comprising multiple fiber cores, the optical connector system comprising:a first ferrule with an outer body and arranged for having an end portion of the associated first optical fiber arranged inside,a second ferrule with an outer body and arranged for having an end portion of the associated second optical fiber arranged inside, anda receptacle arrangement comprising a receiving body, wherein the receptacle arrangement is arranged to receive an end part of the outer body of at least the second ferrule, wherein the receptacle arrangement further comprises an optical element serving to provide an optical connection between the associated first and second optical fibers in a connected state of the optical connector system, and wherein the optical element serves as a sterility barrier between the associated first and second optical fibers, the optical connector system being configured for rotational alignment of the first and second optical fibers in the connected state of the connector system wherein the optical element provides connection between each single fiber core of the first and second optical fibers. 2. Medical optical system according to claim 1, wherein the receptacle arrangement is arranged to receive the end part of the outer body of the first ferrule in one end, and to receive an end part of the outer body of the second ferrule in its opposite end, and wherein the optical element comprises an optical waveguide arranged within the receiving body. 3. Medical optical system according to claim 1, wherein the optical element comprises an optically transparent membrane. 4. Medical optical system according to claim 3, wherein the optically transparent membrane is flexible, and arranged to partially encapsulate the associated first or second optical fiber in the connected state. 5. Medical optical system according claim 3, comprising a plug arranged to receive the first ferrule, and wherein the plug is arranged to fit inside the receiving body. 6. Medical optical system according to claim 3, comprising a first plug arranged to fit inside the receiving body, and a second plug arranged to receive the first ferrule and to fit inside the first plug. 7. Medical optical system according to claim 3, comprising a second optical element arranged to project light from one of the associated first and second optical fibers via the optically transparent membrane to the opposite one of the associated first and second optical fiber. 8. Medical optical system according to claim 1, wherein the receptacle arrangement comprises a container with a sterilizing fluid. 9. Medical optical system according to claim 8, wherein said container is arranged to receive the first ferrule and to puncture upon insertion of the first ferrule into the container, so as to allow sterilization of a... | KONINKLIJKE PHILIPS N.V. | G02B006/36 G02B006/38 A61B005/00 A61B090/30
US10629046 | B2 | 2020-04-21 | Systems and methods for determining whether an individual enters a prescribed virtual zone using skeletal tracking and 3D blob detection | 2018-10-22 | A method and system that allows healthcare providers to monitor disabled, elderly or other high-risk individuals to prevent or reduce falls and/or mitigate the impact of a fall by delivering automated notification of “at risk” behavior and falls by such an individual. Two systems are used to identify patients—a skeletal tracking system that identifies patients by biometric indicators and a virtual blob detection system. In the virtual blob system, the monitored individual is virtually represented as a blob object of at least a specific size by a computerized monitoring system, and such system detects and alerts when the blob object enters or crosses into a virtually defined or designated blob detection zone and remains in the zone for at least a predetermined period of time. These systems may be used concurrently and conflicts between the systems may be resolved. | 1. A system for detecting when a monitored individual or any part of the monitored individual has crossed over a designated electronic perimeter, the system comprising: one or more 3D camera, motion, and sound sensors located in a room with an individual to be monitored and configured to capture video data of the individual within the room;a computerized monitoring system configured to: electronically receive video data from the one or more 3D camera, motion, and sound sensors;use skeletal tracking to electronically monitor the room for a crossing of a designated electronic perimeter by the individual based on the video data electronically received from the one or more 3D camera, motion, and sound sensors;use virtual blob detection to electronically monitor the room for the crossing of the designated electronic perimeter by the individual based on the video data electronically received from the one or more 3D camera, motion, and sound sensors;detect a conflict between determinations of whether the individual or part of the individual crossed the designated electronic perimeter made using skeletal tracking and virtual blob detection;resolve the conflict between the determinations made using skeletal tracking and virtual blob detection according to a predetermined setting; andbased on resolution of the conflict, electronically transmit a determination that the individual or part of the individual has crossed the designated electronic perimeter. 2. The system of claim 1, wherein the predetermined setting prioritizes using skeletal tracking over using virtual blob detection, and wherein the determination that the individual or part of the individual has crossed the designated electronic perimeter that is electronically transmitted is made using skeletal tracking. 3. The system of claim 2, wherein the predetermined setting prioritizes using skeletal tracking over using virtual blob detection when the individual has previously been identified using skeletal tracking. 4. The system of claim 1, wherein the predetermined setting prioritizes using virtual blob detection over using skeletal tracking, and wherein the determination that the individual or part of the individual has crossed the designated electronic perimeter that is electronically transmitted is made using virtual blob detection. 5. The system of claim 1 further comprising a computerized communication system that is configured to receive an alert from the computerized monitoring system when the computerized monitoring system electronically detects that the individual or a part of the individual has crossed the designated electronic perimeter. 6. The system of claim 5, wherein the computerized monitoring system is configured to electronically alert the computerized communication system when the computerized monitoring system electronically detects that the individual or a part of the individual has crossed the designated electronic perimeter and remains in the designated electronic perimet... | CERNER INNOVATION, INC. | G06K009/00 G08B021/04 G06T007/20 G06K009/32 G08B023/00 A61B005/11 G08B025/14 G06K009/44 G06T007/246 G06F003/00
US10635785 | B2 | 2020-04-28 | To exercise equipment | 2015-06-29 | A control system for controlling one or more of a plurality of exercise apparatuses across a network comprises a processor; a communication subsystem configured to communication with the plurality of exercise apparatuses across the network; and memory for storing information about one or more users. The information comprises, for each user, identity information, including a user identifier; and a resistance level indicator. Upon receipt of a user identifier from an exercise apparatus in the network, the processor is configured to identify the resistance level indicator stored in the memory corresponding to the user identifier, and cause the communication subsystem to transmit to the exercise apparatus the resistance level indicator for that user. Upon receipt of a performance parameter of a user from an exercise apparatus in the network, the processor determines whether to modify the resistance level indicator of that user based on the received performance parameter. | 1. A control system for controlling one or more of a plurality of exercise apparatuses across a network, each of the plurality of exercise apparatuses comprising a brake for applying resistance and being configured to transmit a user identifier and a performance parameter of a user, the control system comprising: a processor;a communication subsystem configured to communicate with the plurality of exercise apparatuses across the network; anda memory for storing information about one or more users, the information comprising, for each user:identity information, including a user identifier;weight; anda resistance level indicator;wherein upon receipt of a user identifier from one of the one or more of the plurality of exercise apparatuses in the network, the processor is configured to identify a resistance level indicator stored in the memory corresponding to the user identifier;wherein, if the user is using the one or more of the plurality of exercise apparatuses for the first time, the processor is configured to set the resistance level indicator appropriate for the user based on the user's weight;wherein the processor is configured to cause the communication subsystem to transmit the resistance level indicator for that user to the one of the one or more of the plurality of exercise apparatuses in order that a resistance is applied by a brake of the one of the one or more of the plurality of exercise apparatuses according to the resistance level indicator, wherein the resistance applied by the brake during exercise is controllable only by the resistance level indicator stored in the memory, and wherein the resistance applied by the brake during exercise is not adjustable by the user during exercise;wherein upon receipt of a performance parameter of the user measured on the one of the one or more of the plurality of exercise apparatuses during the user's exercise in the network, the processor is configured to determine, based on the received performance parameter, whether or not to modify the resistance level indicator of that user stored in the memory;wherein, if the determination is positive, the processor is configured to modify the resistance level indicator stored in the memory, wherein the modified resistance level indicator will be used to set a resistance applied by a brake of one of the one or more of the plurality of exercise apparatuses for a next exercise. 2. The control system of claim 1, wherein the processor is further configured to set the resistance level indicator of the user based on the user's weight according to a look-up table. 3. The control system of claim 1, wherein the information about one or more users further comprises, for each user, a counter indicative of the number of exercises completed by the user; optionally wherein the processor is configured to set the resistance level indicator of the user based on the user's weight only when the counter is equal to or below a threshold value; optionallywherein the threshold... | INTEGRATED HEALTH PARTNERS LIMITED | A61B005/02 G06F019/00 G16H020/30 A61B005/024 A61B005/22 A61B005/00 A63B021/012 A63B022/06 A63B024/00 A63B071/06
US10631382 | B2 | 2020-04-21 | Lighting apparatus facilitating reading | 2018-01-30 | The invention relates to a lighting device (LIGHT) of a graphic and/or textual content represented on any support and in particular of the paper type, characterized in that a light beam generated in a visible light spectrum is activated and periodically deactivated from the lighting device (LIGHT) according to successive cycles operated at a predetermined frequency (Fd) and in that the successive illumination periods each have a duration (T1) within a range of values from 15 to 30% of the duration (T) of the operated cycles. | 1. A lighting device for facilitating the reading of graphical and/or textual content printed on a medium for persons prone to dyslexia, the lighting device comprising: a control unit; anda lighting module configured to provide illumination in a visible light spectrum, of the graphical and/or textual content printed on the medium, said control unit and said lighting module being configured to: periodically activate and deactivate said illumination in successive cycles operated at a predetermined frequency between 60 Hz and 90 Hz, said predetermined frequency being a reciprocal of a sum of a period of activation of said illumination and a period of non-activation of said illumination; andoperate successive illumination periods each having a duration in a range of 15 to 30% of said successive cycles. 2. The lighting device according to claim 1, wherein said illumination is generated from one or more LED-type elements. 3. The lighting device according to claim 1, wherein said device is one selected from a group consisting of: a desk lamp, a flashlight, a headlamp, a pen-lamp, a flashlight, a telephone lamp, a smartphone lamp, a lamp-watch, a key-door lamp, a ceiling lamp, a lamp-post, a bulb, a lighting tube, a projector, an automobile projector, an overhead projector, a luminous wall covering, a light carpet, a luminous bracelet, a light frame, a mini-lamp to be positioned on a book, a device configured for interior lighting and a device configured for outdoor lighting, urban or otherwise. 4. A lighting device for facilitating the reading of graphical and/or textual content printed on paper for persons prone to dyslexia, the lighting device comprising: a control unit; anda lighting module configured to provide illumination in a visible light spectrum, of the paper and graphical and/or textual content printed thereon, said control unit and said lighting module being configured to: periodically activate and deactivate said illumination in successive cycles operated at a predetermined frequency between 60 Hz and 90 Hz, said predetermined frequency being a reciprocal of a sum of a period of activation of said illumination and a period of non-activation of said illumination; andoperate successive illumination periods each having a duration in a range of 15 to 30% of said successive cycles. 5. The lighting device according to claim 4, wherein said illumination is generated from one or more LED-type elements. 6. The lighting device according to claim 4, wherein said device is one selected from a group consisting of: a desk lamp, a flashlight, a headlamp, a pen-lamp, a flashlight, a telephone lamp, a smartphone lamp, a lamp-watch, a key-door lamp, a ceiling lamp, a lamp-post, a bulb, a lighting tube, a projector, an automobile projector, an overhead projector, a luminous wall covering, a light carpet, a luminous bracelet, a light frame, a mini-lamp to be positioned on a book, a device configured for interior lighting and a device configured for outdoo... | UNIVERSITÉ DE RENNES 1 | H05B033/08 H05B037/02 A61B005/16 F21Y115/10
US10632342 | B2 | 2020-04-28 | Method and apparatus for exercise monitoring combining exercise monitoring and visual data with wireless devices | 2018-03-22 | Embodiments of the invention provide a method and apparatus for a wireless exercise monitoring system for interactively monitoring an aspect of exercise, sports, or fitness utilizing a wearable device, such as a watch, eyewear, or smart apparel. The device is equipped with, or connected to, a digital camera. Sensors integrated with, or wirelessly connected to, the wearable internet device record physiological data during exercise and data measuring the amount of exercise performed. The data and visual images from the camera are transmitted to one or more internet servers, and may be shared with other mobile internet devices. | 1. A system for monitoring exercise, comprising: a mobile internet device configured to be carried on a person, the mobile internet device including: an integral digital camera, and a generic port providing a connection to an exercise monitoring device;a communications port providing an interactive wireless connection with one or more internet servers;a non-transitory computer readable medium having instructions stored thereon for providing a user interface for displaying visual images including graphics, photographs, and video clips;the non-transitory computer readable medium further having instructions stored thereon for performing a method comprising steps of: receiving a first type of data that is physiological data measured during exercise, and receiving a second type of data that is an amount of exercise work performed;receiving a third type of data representing visual images captured by the camera, andtransmitting the first type of data measuring the physiological data, the second type of data measuring the quantitative amount of exercise work performed, and the third type of data representing the visual images, to one or more internet servers, anda non-transitory computer readable medium residing on one or more internet servers having instructions stored thereon defining a server application for performing a method comprising steps of: receiving the first type of data that is the physiological data, and receiving the second type of data that is a quantitative amount of exercise work performed, and receiving the third type of data representing visual images from the mobile internet device;processing the first, second, and third types of data;transmitting the processed data to the mobile internet device in response; andtransmitting the processed data to a second mobile device, whereby a user of the second mobile device may review the transmitted data and images;wherein the non-transitory computer readable medium of the wireless internet device further has instructions for causing the wireless internet device to receive and display the processed data on the user interface of the wireless internet device. 2. The system of claim 1, wherein the mobile internet device is selected from the group comprising: a watch, eyewear, apparel, or other device configured to be worn by a person. 3. The system of claim 1, further comprising a GPS device, an accelerometer, or a timer, integral within the mobile internet device or connected to it, and wherein the data measuring a quantitative amount of exercise work performed is received from the GPS device, the accelerometer, or the timer. 4. The system of claim 1, wherein the first or second types of data, or both, are received from the generic port, and wherein the generic port for connection to an exercise monitoring device is adapted to receive signals from a device selected from the group comprising: a heart rate monitor, a respiration rate monitor, a blood pressure monitor, a temperature monitor, an a... | KONINKLIJKE PHILIPS N.V. | A63B024/00 A61B005/00 G06F019/00 G08B021/02 H04N001/00 G08B021/04 H04N007/18 H04N021/414 H04N021/422 H04N021/4223 H04N021/442 H04N021/4782 A61B005/11 A63B022/00 A63B022/02 A63B022/06 H04N005/232 A63B022/04 A63B071/06 G09B005/06 G09B019/00 G16H020/40 G16H040/67 G16H010/60 A61B005/021 A61B005/024 A61B005/0432 A61B005/145 H04W024/00 H04W088/02 G16H020/10 G16H020/60
US10616457 | B2 | 2020-04-07 | Cellscope apparatus and methods for imaging | 2017-01-11 | An improved system and methods for enhancing the imaging of cameras included with wireless mobile devices, such as cellular phone or tablets. The imaging system includes a releasable optical attachment for imaging skin surfaces and cavities of the body. The releasable optical attachment comprises optical enhancement elements such as magnifying lenses, illumination diverting elements, and filters. Images can be viewed and analyzed on the mobile device, or transmitted to another location/device for analysis by a person or software. The results can be used to provide diagnosis, or for a variety of other applications including image comparison over time and product recommendations. | 1. A method for enhancing and post-processing images obtained from a portable wireless device having a built-in camera comprising one or more device lenses and an image sensor, the method comprising: coupling a releasable optical assembly to the portable wireless device such that the releasable optical assembly is disposed within a field of view of the built-in camera;receiving an input image with the built-in camera of the portable wireless device;wherein the releasable optical assembly comprises an optical transmission element in alignment with the image sensor of the camera such that the input image is enhanced and projected onto the image sensor using a combination of the optical transmission element and the one or more device lenses of the portable wireless device; andpost processing the enhanced image;wherein said post processing comprises:(i) calculating one or more of exposure and focus characteristics of the enhanced image with a known feature and evaluating the enhanced image for acceptability; and(ii) if the enhanced image is acceptable based on step (i), normalizing the enhanced image for one or more of color levels, exposure, and orientation based on reference data related to the enhanced image. 2. A method as recited in claim 1, further comprising: transmitting the enhanced image to a secondary device for post processing. 3. A method as recited in claim 1, further comprising: calibrating said built in camera as a function of optical characteristics releasable optical assembly. 4. A method as recited in claim 1, further comprising: inputting data from the normalized image along with other image data; andcomparing the data from the normalized image with the other image data to analyze said normalized image. 5. A method as recited in claim 4, wherein the other image data comprises images from similar images to the normalized image. 6. A method as recited in claim 4; wherein the normalized image comprises an image of a person's skin; andwherein the other image data comprises skin images from patients having similar skin characteristics. 7. A method as recited in claim 1, wherein the optical transmission element comprises a first optical transmission element configured to magnify the input image and a second optical transmission element configured to enhance illumination of the input image. 8. A method for enhancing and post-processing images obtained from a portable wireless device having a built-in camera comprising one or more device lenses and an image sensor, the method comprising: (a) coupling a releasable optical assembly to the portable wireless device such that the releasable optical assembly is disposed within a field of view of the built-in camera;(b) receiving an input image with the built-in camera of the portable wireless device;(c) wherein the releasable optical assembly comprises an optical transmission element in alignment with the image sensor of the camera such that the input image is enhanced and projected onto... | THE REGENTS OF THE UNIVERSITY OF CALIFORNIA | H04N005/225 G02B025/00 H04M001/21 H04N017/00 A61B001/00 A61B001/04 A61B001/227 A61B005/00
US10631938 | B2 | 2020-04-28 | Methods and devices for diagnosing, monitoring, or treating medical conditions through an opening through an airway wall | 2018-05-22 | Methods and devices for diagnosing, monitoring, and/or treating tissue through an opening or port through an airway wall are provided herein. | 1. A bronchoscopic-based method of performing a procedure on a target in a lung, the method comprising: advancing a bronchoscope through a nose or mouth, and into a peripheral airway having an airway wall;creating an opening through the airway wall;creating an access tunnel from the opening in the airway wall to the target, wherein the target is spaced from the airway wall, and wherein the step of creating an access tunnel comprises: advancing a catheter through the opening in the airway wall, through a parenchymal tissue, and to the target;advancing a tubular elongate instrument from the airway wall, through the parenchymal tissue, and to the target;such that both the catheter and the tubular elongate instrument extend through the opening, through the parenchymal tissue and to the target, and the catheter being contained within the tubular elongate instrument;removing the catheter, leaving the tubular elongate instrument in place, andperforming the procedure on the target through the access tunnel formed by the tubular elongate instrument. 2. A bronchoscopic-based method of performing a procedure on a target in a lung, the method comprising: advancing a bronchoscope through a nose or mouth, and into a peripheral airway having an airway wall;creating an opening through the airway wall;creating an access tunnel from the opening in the airway wall to the target, wherein the target is spaced from the airway wall, and wherein the step of creating an access tunnel comprises: advancing a catheter through the opening in the airway wall and through a parenchymal tissue;advancing a tubular elongate instrument from the airway wall, through the parenchymal tissue, and to the target;such that both the catheter and the tubular elongate instrument extend through the opening, through the parenchymal tissue, and the catheter being contained within the tubular elongate instrument; andremoving the catheter, leaving the tubular elongate instrument in place, andperforming the procedure on the target through the access tunnel formed by the tubular elongate instrument. 3. The method of claim 2, wherein the tubular elongate instrument is a sheath. 4. The method of claim 2, wherein the catheter is a dissecting catheter. 5. The method of claim 2, wherein the step of creating the opening is performed with a piercing member. 6. The method of claim 5, wherein the catheter comprises a conical tip and a lumen extending therethrough, and wherein the piercing member is extendable past the conical tip. 7. The method of claim 2, wherein the step of performing the procedure on the target through the access tunnel comprises obtaining a biopsy with a biopsy instrument. 8. The method of claim 2, wherein the step of performing the procedure on the target through the access tunnel comprises ablating with an ablation instrument. 9. The method of claim 8, wherein the ablation is a type selected from the group consisting of cryo, ultrasound, microwave, laser, and radiofrequency (R... | Broncus Medical Inc. | A61B034/20 A61B001/267 A61B017/221 A61B017/34 A61B017/02 A61B017/04 A61B017/3209 A61B005/06 A61B010/02 A61B018/02 A61B001/00 A61B090/00 A61B001/01 A61B001/313 A61B017/00 A61B017/22 A61B017/32 A61B018/00
US10610136 | B2 | 2020-04-07 | System and methods for processing analyte sensor data for sensor calibration | 2019-06-28 | Systems and methods for processing sensor analyte data are disclosed, including initiating calibration, updating calibration, evaluating clinical acceptability of reference and sensor analyte data, and evaluating the quality of sensor calibration. The sensor can be calibrated using a calibration set of one or more matched sensor and reference analyte data pairs. Reference data resulting from benchtop testing an analyte sensor prior to its insertion can be used to provide initial calibration of the sensor data. Reference data from a short term continuous analyte sensor implanted in a user can be used to initially calibrate or update sensor data from a long term continuous analyte sensor. | 1. A method for calibrating data from a glucose sensor, wherein the glucose sensor is configured for transcutaneous implantation in a host while operably connected to sensor electronics, and wherein the glucose sensor comprises a membrane system, the method comprising: receiving information associated with a priori sensitivity for the glucose sensor prior to implantation of the glucose sensor in the host, wherein the information associated with the a priori sensitivity is derived at least in part from an analysis of glucose sensor sensitivities collected from a set of glucose sensors that are representative of the glucose sensor with respect to a predictive relationship between in vivo and in vitro sensitivities;receiving sensor data from the glucose sensor by the sensor electronics after the glucose sensor is implanted in the host, wherein the sensor data is representative of a glucose concentration in the host; andcalibrating, using a processor operably connected to the sensor electronics, the sensor data received from the glucose sensor, wherein the calibrating is performed based at least in part on the received information associated with the a priori sensitivity without reliance on reference glucose values obtained from a self-monitoring blood glucose test after implantation of the glucose sensor in the host. 2. The method of claim 1, wherein the information associated with the a priori sensitivity is derived at least in part on an in vivo versus in vitro sensing relationship derived from clinical data obtained in at least one prior experiment using the representative set of glucose sensors. 3. The method of claim 1, wherein the predictive relationship is represented by a function relating in vivo versus in vitro sensitivity. 4. The method of claim 3, wherein the function is derived at least in part on an in vivo versus in vitro sensing relationship derived from clinical data obtained in at least one prior experiment using the representative set of glucose sensors. 5. The method of claim 4, wherein the function is substantially linear. 6. The method of claim 5, wherein the in vivo versus in vitro sensing relationship is associated with in vitro sensitivities being greater than corresponding in vivo sensitivities. 7. The method of claim 1, comprising measuring a change in sensitivity and/or baseline based at least in part on one or more signals obtained from electrodes of the glucose sensor. 8. The method of claim 7, further comprising calibrating the glucose sensor based at least in part on the measured change in sensitivity and/or baseline. 9. The method of claim 1, comprising storing a sensor identifier in the memory. 10. The method of claim 1, wherein the information associated with the a priori sensitivity comprises a slope and a baseline. 11. The method of claim 2, wherein the information associated with the a priori sensitivity comprises a slope and a baseline. 12. The method of claim 1, wherein the information associated wi... | DexCom, Inc. | A61B005/1473 A61B005/1495 A61B005/1486 A61B005/1468 A61B005/145 A61B005/00
US10634756 | B2 | 2020-04-28 | MRI phantom including hollow fluid filled tubular textiles for calibrated anisotropic imaging | 2019-07-08 | A universal, modular, temperature controlled MRI phantom for calibration and validation for anisotropic and isotropic imaging comprises an outer insulating shell configured to be received within an MRI chamber; an inner shell received within the outer insulating shell; a fluid conduits adjacent the inner shell for receiving temperature controlling fluid or gas cycling there-through; and a series of stacked layers of frames containing test points for the MRI phantom, each layer including at least one fiducial and including at least some anisotropic imaging test points in at least one frame and at least one isotropic imaging test point in at least one frame. The anisotropic imaging comprises hollow tubular textile fibers, wherein each hollow tubular fiber has an outer diameter of less than 50 microns and an inner diameter of less than 20 microns, wherein at least some hollow tubular fibers are filled with a fluid. | 1. An MRI phantom for calibrated anisotropic imaging comprising: hollow tubular textile fibers, wherein each hollow tubular fiber has an outer diameter of less than 30 microns and an inner diameter of less than 15 microns, and wherein at least 70 percent of the hollow tubular fibers are filled with a fluid,fasciculi formed by at least some of the hollow tubular fluid filled textile fibers;tracks formed by the combination of at least some fasciculi; andfixed frames supporting the tracks within the phantom, wherein at least one fixed frame is formed as a fiber density frame which includes fiber density variations across the fixed frame, whereby the fibers/unit area in the fixed frame are provided at distinct known distinct test points across the fixed frame, and wherein at least one fiber density frame will vary the number of fibers at least at three distinct test points to provide the fiber density variations, and wherein at least one fiber density frame which varies the number of fibers at least at three distinct test points to provide the fiber density variations is configured to vary the number of fibers by a fixed fiber amount in adjacent test points. 2. The MRI phantom for calibrated anisotropic imaging according to claim 1 wherein at least some fasciculi include interstitial fluid, wherein hollow tubular fluid and the interstitial fluid is formed of both water and deuterium oxide, and wherein in at least some fasciculi the hollow tubular fluid is one of water and deuterium oxide and the interstitial fluid is formed of the other of water and deuterium oxide. 3. An MRI phantom for calibrated anisotropic imaging comprising: hollow tubular textile fibers, wherein each hollow tubular fiber has an outer diameter of less than 30 microns and an inner diameter of less than 15 microns, and wherein at least 70 percent of the hollow tubular fibers are filled with a fluid,fasciculi formed by at least some of the hollow tubular fluid filled textile fibers;tracks formed by the combination of at least some fasciculi; andfixed frames supporting the tracks within the phantom, wherein at least one fixed frame is formed as a fiber crossing frame which includes test points for at least three distinct angle fiber crossings across the fiber crossing frame. 4. The MRI phantom for calibrated anisotropic imaging according to claim 3 wherein at least one fiber crossing frame includes a lower tract pathway supporting a lower track within the fixed frame, an upper tract pathway supporting an upper track within the fixed frame which is substantially parallel with the lower track pathway across the fixed frame and an intermediate tract pathway between the upper tract pathway and the lower tract pathway supporting an intermediate track between the upper track and the lower track, and wherein the intermediate track crosses the upper and lower tracks at least at three distinct angles, wherein the three distinct angles of the fiber crossings of the fiber crossing frame inc... | PSYCHOLOGY SOFTWARE TOOLS, INC. UNIVERSITY OF PITTSBURGH--OF THE COMMONW | G01R033/58 A61B005/055 G09B023/28 G01R033/31 G01R033/563 A61B005/00
US10613164 | B2 | 2020-04-07 | Magnetic resonance coil arrangement having a flexible local coil and a rigid local coil | 2017-11-17 | A magnetic resonance coil arrangement for receiving radio-frequency radiation has at least one flexible local coil initially in a planar shape as well as a rigid local coil in a semi-tubular shape. The flexible local coil has first antenna elements for receiving radio-frequency radiation, as well as at least two first connection elements on different sides of the flexible local coil. The rigid local coil has second for receiving radio-frequency radiation, as well as at least two receiving elements. The first connection elements and the receiving element are designed to connect and thereby bend the flexible local coil to the rigid local coil so as to form a tubular overall local coil. | 1. A coil arrangement for receiving radio-frequency radiation, said coil arrangement comprising: at least one planar flexible local coil;a rigid local coil having a semi-tubular configuration;said planar flexible local coil comprising planar first antenna elements configured to receive radio-frequency radiation, at least two first connection elements situated on different sides of said planar flexible local coil, and at least two second connection elements;said rigid local coil comprising second antenna elements configured to receive radio-frequency radiation, and at least two receiving elements,wherein the at least two receiving elements are configured to connect at one time to either (i) said at least two first connection elements to connect the planar flexible local coil in a first alignment with the rigid local coil so as to form a first complete tubular-shaped local coil, or (ii) said at least two second connection elements to connect the planar flexible local coil in a second alignment with the rigid local coil so as to form a second complete tubular-shaped local coil, andwherein the first alignment of the planar flexible local coil is different than the second alignment of the planar flexible local coil. 2. A coil arrangement as claimed in claim 1 wherein: said first complete tubular-shaped local coil surrounds a first examination volume;said second complete tubular-shaped local coil surrounds a second examination volume; andsaid second examination volume is larger than said first examination volume. 3. A coil arrangement as claimed in claim 1, wherein: said planar flexible local coil has a first number of said first antenna elements between said connection elements, the first number of said first antenna elements configured to receive radio-frequency radiation;said planar flexible local coil has a second number of said first antenna elements between said second connection elements, the second number of said second antenna elements configured to receive radio-frequency radiation; andsaid second number is greater than or equal to said first number. 4. A coil arrangement as claimed in claim 1, wherein: said planar flexible local coil extends in a plane along a first axis and along a second axis;said planar flexible local coil, in said first alignment, is curved along said first axis; andsaid planar flexible local coil, in said second alignment, is curved along said second axis. 5. A coil arrangement as claimed in claim 4, wherein said first axis is orthogonal to said second axis. 6. A coil arrangement as claimed in claim 4, wherein said planar flexible local coil has an extent along said first axis that is greater than an extent of the planar flexible local coil along said second axis. 7. A coil arrangement as claimed in claim 1, wherein said planar flexible local coil has a surface aspect ratio in a range selected from the group consisting of: between 1:1 and 1:2,between 9:10 and 1:2, andbetween 4:5 and 1:2. 8. A coil arrangement as ... | Siemens Healthcare GmbH | G01R033/34 A61B005/055 G01R033/3415
US10617357 | B2 | 2020-04-14 | Swappable wearable device | 2014-08-24 | A technology for a swappable wearable device that is operable to monitor one or more physiological parameters of a user. Physiological measurement data from a physiological measurement sensor attached to the swappable wearable device or a physiological measurement sensor in communication with the swappable wearable device can be received at the swappable wearable device. The physiological measurement data can be stored on a non-transitory computer readable medium coupled to swappable wearable device. The stored physiological measurement data can be communicated to another swappable wearable device or a synchronization platform when a selected event occurs. | 1. A calibration platform having circuitry configured to: establish a first communication link with a first swappable wearable device being worn on a body of a user;receive a first set of measurement data from a first sensor of the first swappable wearable device indicative of physiological measurements of the user and the first set of measurement data corresponds to a first location on the body of the user, wherein the first sensor is located proximate a first location of the user and the first set of measurement data corresponds to the first location of the user;receive a second set of measurement data from the first sensor;determine that the second set of measurement data from a first sensor of the first swappable wearable device indicates that the first swappable wearable device is not engaged with the body;in response to the first swappable wearable device being removed from the body receive power information indicating when the first swappable wearable device is being charged;in response to the first swappable wearable device being removed from the body and receiving the power information, send update data to the first swappable device;in response to the first swappable wearable device being removed from the body and replaced with a second swappable wearable device at the first location of the user that is a same type as the first swappable wearable device: establish a second communication link with the second swappable wearable device;receive a third set of measurement data of the first type from a second sensor of the second swappable wearable device indicative of the physiological measurements of the user;generate calibration information for the second swappable wearable device based on the third set of measurement data and at least one of the first set of measurement data or the second set of measurement data corresponding to the first location of the user, wherein the calibration information is configured to: align the third set of measurement data with the first set of measurement data or the second set of measurement data; andcalibrate the second swappable wearable device based on the first set of measurements data taken by the first sensor at the first location of the user and the third set of measurement data taken by the second sensor at the first location of the user;communicate the calibration information to the second swappable wearable device to calibrate the second swappable wearable device to generate the third set of measurement data, at the first location of the user, wherein the third set of measurement data is a continuation of the first set of measurement data. 2. The calibration platform of claim 1, further configured to verify the calibration information communicated to the second swappable wearable device is based on the first set of measurement data or the second set of measurement data received from the first swappable wearable device. 3. The calibration platform of claim 1, further configured to establish a two-... | Halo Wearables, LLC | A61B005/00 A61B005/0205 G16H020/30 G16H050/30 G16H040/67
US10629294 | B2 | 2020-04-21 | Means and method for improved glycemic control for diabetic patients | 2019-07-23 | A glycemic control system includes a physician processor, remote processor, and a portable telephone having a data input mechanism, a display, and an internal processor for bi-directional communication with the physician's processor and the remote processor. A patient inputs data to the internal processor responsive to input from the physician's processor and then transmits the information to the remote processor where an optimized number of units to be administered is sent back and displayed on the portable telephone. | 1. A method comprising: obtaining, at data processing hardware, a glucose measurement of a patient and patient condition parameters during a pre-meal time, the patient condition parameters comprising a number of carbohydrates to be consumed by the patient, and the pre-meal time associated with a meal type corresponding to one of breakfast, lunch, or dinner;determining, by the data processing hardware, a recommended meal bolus for the patient based on the obtained patient condition parameters;obtaining, by the data processing hardware, an insulin sensitivity factor for the patient and a target glucose range defined by upper and lower glucose limits for the patient;determining, by the data processing hardware, whether the glucose measurement exceeds a midpoint of the target glucose range for the patient;when the glucose measurement exceeds the midpoint of the target glucose range for the patient, determining, by the data processing hardware, a correction dose by calculating:CD=(BG-Tm)(1700⁢((Tm-60)⁢xS1⁢x⁢⁢24)),wherein CD is the correction dose, BG is the glucose measurement, Tm is the midpoint of the target glucose range, and S1 is the insulin sensitivity factor; andtransmitting the recommended meal bolus and the correction dose from the data processing hardware to a user device controlled by the patient, the recommended meal bolus and the correction dose when received by the user device, causing a user interface executing on the user device to display the recommended meal bolus and the correction dose. 2. The method of claim 1, wherein determining the recommended meal bolus comprises: obtaining a carbohydrate-to-insulin ratio for the patient; anddividing the number of carbohydrates to be consumed by the patient by the carbohydrate-to-insulin ratio to determine the recommended meal bolus. 3. The method of claim 2, wherein the carbohydrate-to-insulin ratio is calculated as follows: CIR=450×TDD,wherein CIR is the carbohydrate-to-insulin ratio and TDD is a total prescribed daily dose of insulin for the patient based on a weight of the patient. 4. The method of claim 2, wherein the carbohydrate-to-insulin ratio is inputted into memory hardware in communication with the data processing hardware by a medical professional computing device associated with an authorized medical professional. 5. The method of claim 1, wherein the user device is configured to: receive, in the user interface, inputs from the patient for each of the patient condition parameters during the pre-meal time; andtransmit the patient condition parameters to the data processing hardware. 6. The method of claim 1, wherein the user device is configured to: receive, in the user interface, a glucose input from the patient indicating the glucose measurement; andtransmit the glucose measurement of the patient to the data processing hardware. 7. The method of claim 1, wherein the insulin sensitivity factor and the target glucose range are inputted into memory hardware in communication w... | Aseko, Inc. | G16H010/40 G16H050/30 G16H020/60 G06Q050/22 G06F019/00 G16H050/20 G16H040/67 G16H080/00 A61B005/145 A61M005/172 A61B005/00 A61B005/11 G16H020/17 G06F003/0484
US10614921 | B2 | 2020-04-07 | Personalized skin diagnosis and skincare | 2017-01-03 | Methods, systems, and devices are disclosed herein for conducting skin analysis for a user. In one aspect, an apparatus for conducting skin analysis is disclosed, comprising: a reflective display operative to reflect an image of a user and to render a graphical user interface; an input interface operative to receive a user input for operating the apparatus, wherein the input interface includes a motion sensor module operative to detect gesture user input; an image capturing module, wherein the image capturing module is operative to capture an image of the user; a processing system configured to receive the captured image from the image capturing module, to receive the user input from the input interface, and to generate a skin profile corresponding to the user's skin condition based on the captured image; and a wireless communication module operative to transmit the skin profile outbound to a computing device, and operative to receive skincare feedback that is generated based on the skin profile from the computing device. | 1. An apparatus for conducting personalized skin analysis, comprising: a base;a reflective display coupled to the base, wherein the reflective display is operative to reflect an image of a user and to display a graphical user interface for the user to receive information, the reflective display further operative to display a template for a part of a human body;two arrays of LED lights arranged along two sides of the reflective display operable to simulate a plurality of lighting scenarios in connection with an appearance of a product on a skin of the user, wherein each of the plurality of lighting scenarios corresponds to a light temperature of the array of LED lights;a motion sensor coupled to the base to detect gesture user input and to detect an application of the product;a camera coupled to the base, wherein the camera is operative to capture an image of the user that is adjusted according to the template;a processor in communication with the camera, the reflective display and the motion sensor, wherein the processor is configured to receive the captured image from the camera, to receive the user input from the motion sensor, and to generate a user skin profile corresponding to a skin condition of the user based on the captured image, the processor further configured to cause the graphical user interface to display a mapping between the plurality of lighting scenarios and corresponding light temperatures to allow the user to select a desired lighting scenario prior to the application of the product; anda wireless communication transmitter and a wireless communication receiver in communication with the processor, wherein the wireless communication transmitter is operative to transmit the user skin profile outbound to a computing device, and the wireless communication receiver is operative to receive skincare feedback that is generated based on the user skin profile from the computing device. 2. The apparatus of claim 1, wherein the user skin profile includes data generated based on at least one of the following skin factors, including: dark circles, pores, red spots, dark spots, fine lines, wrinkles and complexion. 3. The apparatus of claim 1, wherein the user skin profile includes data corresponding to at least one skin index of a plurality of skin indices, the plurality of skin indices being clarity, texture, firmness, brightness, and healthiness; and wherein each skin index of the plurality of skin indices is derived from data corresponding to at least one of the following skin factors, including: dark circles, pores, red spots, dark spots, fine lines, wrinkles and complexion. 4. The apparatus of claim 3, further comprising a memory that is operative to store the captured image and the user skin profile, wherein the user skin profile further includes a user selection of one skin index from the plurality of skin indices as a goal, and wherein the processor is configured to periodically capture an image of the user that is adjusted accordi... | Cal-Comp Big Data, Inc. | G16H050/70 G16H030/40 G16H040/63 G16H040/67 G16H010/60 G16H050/20 A61B090/96 A61B005/00 G06F019/00 G06F003/0488 G06K009/00 G06K009/62 G06T007/00 H04L029/08 G16H030/20 A61B090/30
US10636400 | B2 | 2020-04-28 | Method for producing and streaming music generated from biofeedback | 2019-05-28 | A method for producing and streaming music generated from biofeedback. The method employs machine-readable language instructions that alter received signals from a wearable biofeedback device, generating musical tones to be played on a portable electronic device and/or shared with others. The varying musical tones that are produced by the method can be modulated by the user to reach a targeted state of emotion. | 1. A method for generating music from biofeedback comprising: receiving physiological signals from a biofeedback device worn by a person; andtransforming said analyzed signals into MIDI note values by applying an algorithm comprising: measuring a first interbeat interval; andmeasuring a second interbeat interval; anddetermining the difference between said first and second interbeat interval; andapplying a MOD function to the said difference; andassigning the result of said MOD function to MIDI a note value; andtranslating said analyzed signals into MIDI continuous control values by applying an algorithm comprising: calculating a point value by dividing 128 by a target number; andmeasuring a current value from said received signals from a biofeedback device; andmultiplying said point value by said current value to obtain a MIDI continuous-control value; anddetermining tempo in beats per minute by a master clock; andsending at least one MIDI note value through a first MIDI channel; andsending at least one MIDI continuous-control value through a second MIDI channel; andapplying MIDI effects to each of said first and second MIDI channels; andapplying MIDI instruments to said applied MIDI effects of said first and second MIDI channels; andoutputting said mixed audio through a speaker. 2. The method of claim 1 further comprising: sending MIDI note values and MIDI continuous-control values to a MIDI processor; andcontrolling pitch, timing and timbre qualities of digital instruments assigned to said MIDI note values and MIDI continuous-control values. 3. The method of claim 1 further comprising: applying a MOD-12 function to the said difference between said first and second interbeat interval; andassigning a MIDI note value from a 12-note scale to the result of said MOD-12 function; whereinnotes selected from a 12-note scale are sent through said first MIDI channel. 4. The method of claim 1 further comprising: applying a MOD-36 function to the said difference between said first and second interbeat interval; andassigning at least one MIDI note value from a 36-note scale to the result of said MOD-36 function; whereinnotes selected from a 36-note scale are sent through said first MIDI channel. 5. The method of claim 1 further comprising: applying a MOD-8 function to the said difference between said first and second interbeat interval; andassigning at least one MIDI note value from an 8 note scale to the result of said MOD-8 function; whereinnotes selected from an 8-note scale is sent through said first MIDI channel. 6. The method of claim 1 further comprising: creating an audio master from said MIDI instruments applied to said MIDI effects; andmixing said audio master; whereinthe mixed audio master is output through a speaker. 7. The method of claim 1 further comprising: Depicting parameters of audio effects and MIDI processor settings and sample-based instruments in a graphical user interface; andallowing a user to adjust audio effects and MIDI proc... | - | G10H001/00 G10H001/14 A61B005/024 A61B005/00
US10636524 | B2 | 2020-04-28 | Method and system for optimized wake-up strategy via sleeping stage prediction with recurrent neural networks | 2016-08-26 | A method for optimized wake-up strategy via sleeping stage prediction with recurrent neural networks is provided. The method comprises receiving a set of raw sensory data of a user's sleeping status; translating the set of raw sensory data into a plurality of sleeping stages; saving the plurality of sleeping stages as a history of sleeping stages; determining a current sleeping stage; predicting a plurality of future sleeping stages of the user in an upcoming interval; calculating a wakeup score of the current sleeping stage and a wakeup score of each future sleeping stage; determining an optimized sleeping stage for wake up based on the wakeup score through comparing the wakeup score of the current sleeping stage and the wakeup scores of the future sleeping stages; and triggering an alarm impulse to wake up the user at the optimized sleeping stage for wake up. | 1. A method for optimized wake-up strategy via sleeping stage prediction with recurrent neural networks, comprising: receiving a set of raw sensory data of a user's sleeping status;translating the set of raw sensory data into a plurality of sleeping stages of the user;saving the plurality of sleeping stages as a history of sleeping stages of the user;based on the raw sensory data, determining a current sleeping stage of the user;based on the current sleeping stage and history of sleeping stages of the user, predicting a plurality of future sleeping stages of the user in an upcoming interval;calculating a wakeup score of the current sleeping stage and a wakeup score of each future sleeping stage;determining an optimized sleeping stage for wake up based on the wakeup score through comparing the wakeup score of the current sleeping stage and the wakeup scores of the future sleeping stages; andtriggering an alarm impulse to wake up the user at the optimized sleeping stage for wake up. 2. The method for optimized wake-up strategy via sleeping stage prediction with recurrent neural networks according to claim 1, wherein translating the set of raw sensory data into a plurality of sleeping stages of the user further including: recognizing a pattern of the raw sensory data and classify the pattern into pre-defined categories/classes of sleeping stages. 3. The method for optimized wake-up strategy via sleeping stage prediction with recurrent neural networks according to claim 1, wherein: the raw sensory data of the user's sleeping status includes at least one of the user's body movement data and cardiorespiratory data during a sleep. 4. The method for optimized wake-up strategy via sleeping stage prediction with recurrent neural networks according to claim 1, wherein predicting a plurality of future sleeping stages of the user in an upcoming interval includes: predicting the plurality of future sleeping stages of the user in the upcoming interval based on Recurrent Neural Networks (RNN) with a Long Short Term Memory (LSTM) model, wherein σ=(1+e−x)−1 denotes a sigmoid nonlinearity which squashes real-valued inputs to a [0, 1] range, whereϕ⁡(x)=ex-exex+ex,and LSTM updates for timestamp t given inputs xt, ht-1, and ct-1 are written as: it=σ(Wxixt+Whiht-1+bi)ƒt=σ(Wxƒxt+Whht-1+bƒ)ot=σ(Wxoxt+Whoht-1+bo)gt=σ(Wxcxt+Whcht-1+bc)ht=ot⊙ϕ(ct) 5. The method for optimized wake-up strategy via sleeping stage prediction with recurrent neural networks according to claim 1, wherein calculating a wakeup score of the current sleeping stage and a wakeup score of each future sleeping stage further including: correlating the wakeup score of the sleeping stage with a wakeup satisfaction of a corresponding sleeping stage and a potential risk of waiting the corresponding sleeping stage to come. 6. The method for optimized wake-up strategy via sleeping stage prediction with recurrent neural networks according to claim 5, wherein: a correlation between the wakeup score Sw and the... | TCL RESEARCH AMERICA INC. | G16H050/20 A61B005/00 A61M021/00 A61B005/11 G16H050/30 G16H050/50 G16H040/63 A61B005/0205
US10631790 | B2 | 2020-04-28 | Vital sign measurement apparatus | 2013-07-17 | A vital sign measurement apparatus including: an input operation section; a first measurement section capable of measuring first vital signs; first and second operating systems; a first arithmetic processing section that runs on the first operating system and that arithmetically processes the first vital signs on the basis of an input signal from the input operation section, thereby generating a first arithmetically processed signal; a second arithmetic processing section that runs on the second operating system, that is communicable with the first arithmetic processing section, and that generates a second arithmetically processed signal on the basis of the input signal from the input operation section by use of the first arithmetically processed signal transmitted from the first arithmetic processing section; and an output control section that can receive the first and second arithmetically processed signals and that outputs at least one of the received arithmetically processed signals. | 1. A vital sign measurement apparatus comprising: an input operation section that enables an operator to perform input operation; anda housing that houses therein: a first operating system;a second operating system;a first arithmetic processing section configured to run on the first operating system and configured to arithmetically process first vital signs measured by a first measurement section on the basis of an input signal from the input operation section, thereby generating a first arithmetically processed signal;a second arithmetic processing section configured to run on the second operating system, configured to be communicable with the first arithmetic processing section, and configured to generate a second arithmetically processed signal on the basis of the input signal from the input operation section by use of the first arithmetically processed signal transmitted from the first arithmetic processing section; andan output control section configured to receive the first arithmetically processed signal produced by the first arithmetic processing section and the second arithmetically processed signal produced by the second arithmetic processing section and configured to output at least one of the received arithmetically processed signals,wherein the first arithmetic processing section and the second arithmetic processing section are connected through a communication line,wherein a level of communication between the first arithmetic processing section and the second arithmetic processing section is limited based on a state of the second operating system, andwherein the first arithmetic processing section is further configured to shut off a communication with the second arithmetic processing section when determining that an anomaly occurs in the second operating system in course of the communication with the second arithmetic operating section. 2. The vital sign measurement apparatus according to claim 1, wherein the first arithmetic processing section arithmetically is further configured to process second vital signs measured by a second measurement section on the basis of an input signal from the input operation section, to thus generate the first arithmetically processed signal. 3. The vital sign measurement apparatus according to claim 1, wherein the second arithmetic processing section arithmetically is configured to process second vital signs measured by a second measurement section on the basis of an input signal from the input operation section, to thus generate a second arithmetically processed signal. 4. The vital sign measurement apparatus according to claim 2, further comprising an extension processing section configured to run on the second operating system and configured to analyze or store at least any one of the first vital signs, the second vital signs, the first arithmetically processed signal, and the second arithmetically processed signal. 5. The vital sign measurement apparatus according to claim 1, wherein the seco... | NIHON KOHDEN CORPORATION | A61B005/00 A61B005/0205 A61B005/044 G16H040/63
US10631743 | B2 | 2020-04-28 | Virtual reality guided meditation with biofeedback | 2016-05-23 | A guided meditation system, such as a virtual reality (VR) guided meditation system, provides biofeedback. Wearable devices (e.g., fitness trackers) record information about a physiological state of a user (e.g., heart rate, blood pressure, sleep, and activity data). Performing guided meditation exercises may help users improve their physiological state (e.g., by decreasing a user's heart rate). The VR guided meditation system automatically retrieves physiological state information from wearable devices or third party applications before and/or after a user performs guided meditation exercises. Based on the retrieved information, the VR guided meditation system provides biofeedback related to effects or potential correlations between an exercise and the user's physiological state. In particular, the biofeedback indicates a certain type of meditation, certain VR environment location, or certain meditation duration that is likely to improve the user's physiological state. The VR guided meditation system also can provide recommended exercises to the user. | 1. A computer-implemented method for providing guided meditation to a user, comprising: receiving, at a server from a client device of the user a request for a guided meditation exercise;determining a virtual reality environment configured to improve physiological state of the user, the virtual reality environment selected from a plurality of virtual reality environments by a machine learning model at the server, the machine learning model trained using historical exercise information of guided meditation exercises previously performed by other users, the other users having a same characteristic with the user, the historical exercise information captured both before and after the guided meditation exercises;in response to the request from the user, providing virtual reality environment information for the guided meditation exercise from the server to the client device for the client device to display the virtual reality environment to the user during a duration of the guided meditation exercise;receiving, at the server, pre-exercise information captured by a sensor describing a physiological state of the user before the user starts the guided meditation exercise;providing, with the virtual reality environment displayed on the client device, one or more steps of the guided meditation exercise from the server to the client device;receiving, at the server, post-exercise information captured by the sensor describing a physiological state of the user after the user starts the guided meditation exercise; anddetermining, by the machine learning model at the server using the pre-exercise information and the post-exercise information, another virtual reality environment for a subsequent guided meditation exercise for the user. 2. The method of claim 1, wherein the pre-exercise information and the post-exercise information are received from one or more wearable devices configured to record physiological state information of the user, the one or more wearable devices including the sensor. 3. The method of claim 2, wherein the physiological state information includes at least a heart rate of the user. 4. The method of claim 2, wherein the physiological state information includes sleep information of the user, and wherein the machine learning model is further trained using average hours of sleep per day based on the sleep information and whether the user completed at least one guided meditation exercise on a certain day. 5. The method of claim 2, wherein the physiological state information includes an activity level of the user, and wherein the machine learning model is further trained using average steps per day based on the activity level and whether the user completed at least one guided meditation exercise on a certain day. 6. The method of claim 1, wherein the request further includes selections for a type of meditation, a type of virtual reality environment location, and a duration of meditation. 7. A computer-implemented method for providing guid... | THE STAYWELL COMPANY, LLC | A61B005/024 A61B005/0205 A61B005/00 A61B005/16 A61B005/0482
US10617321 | B2 | 2020-04-14 | Methods and Systems for food ordering | 2017-05-04 | In some embodiments, apparatuses and methods are provided herein useful to receive, facilitate, and manage food ordering, especially remote, electronic food ordering. In some embodiments, a food order processing and management system includes an electronic user interface that receives a food order, a database with a plurality of food preparation facilities and capabilities associated therewith, and a central computer coupled to the database, where the central computer is configured to maintain the capabilities of the various food preparation facilities, such as the available ingredients and preparation selections in the database, receive a retrieval time for a particular food preparation facility and present the available capabilities to the user based on the updated database, and notify the food preparation facility of the details of the food order including the selected ingredients and preparation details, along with the retrieval time. | 1. A food order processing system comprising: an electronic user interface unit configured to receive a food order, a user-selected retrieval time, and a user-selected food preparation facility from a user;a database of a plurality of food preparation facilities and capabilities associated with the plurality of food preparation facilities;one or more sensors configured to detect ingredient levels associated with at least one of the plurality of food preparation facilities, wherein multiple food preparation facilities have the one or more sensors disposed therein;one or more facility electronic interface units disposed at the plurality of food preparation facilities, the facility electronic interface units configured to display details of multiple submitted food orders to associates at the one or more of the plurality of food preparation facilities; anda central computer coupled to the database and in communication with the electronic user interface unit, the one or more sensors, and the one or more facility electronic interface units, the central computer configured to: receive ingredient level information from the one or more sensors configured to detect ingredient levels, upon detection of a particular ingredient below a threshold level;maintain in the database the capabilities associated with the plurality of food preparation facilities including available ingredients and food preparation selections available for selection by the user;updating an ingredient level in the database based on information received from the one or more sensors regarding the detected ingredient levels associated with a particular one of the plurality of food preparation facilities, such that the database is updated with real-time ingredient levels from multiple food preparation facilities;receive the user-selected retrieval time and the user-selected food preparation facility for the food order received at the user interface unit;present, based upon information from the database, the available ingredients and food preparation selections to the user based on the received user-selected retrieval time and the user-selected food preparation facility;receive ingredient and food preparation selections from the user for the food order;notify the user-selected food preparation facility of the food order, retrieval time, and the ingredient and food preparation selections; andperiodically send multicast inquiries to the facility electronic interface units at the multiple food preparation facilities from the control regarding at least one of facility capabilities and ingredient levels and update the database in light of received responses. 2. The system of claim 1 wherein the central computer system is further configured to modify the user-selected retrieval time of the food order if the selected food preparation facility cannot accommodate the food order having the received ingredient and food preparation selections made by the user. 3. The system of claim 1 wherein the centr... | Walmart Apollo, LLC | G06Q030/00 A61B005/0484 G06F016/9535 G06Q030/06 G06Q020/08 A61B005/00
US10610176 | B2 | 2020-04-07 | Medical imaging system and methods | 2017-07-10 | A mobile medical imaging device that allows for multiple support structures, such as a tabletop or a seat, to be attached, and in which the imaging gantry is indexed to the patient by translating up and down the patient axis. In one embodiment, the imaging gantry can translate, rotate and/or tilt with respect to a support base, enabling imaging in multiple orientations, and can also rotate in-line with the support base to facilitate easy transport and/or storage of the device. The imaging device can be used in, for example, x-ray computed tomography (CT) and/or magnetic resonance imaging (MRI) applications. | 1. A method of performing medical imaging, comprising: transporting a mobile base having a pedestal and an imaging gantry mounted to the mobile base by operating a motor geared into one or more wheels of the mobile base to propel the mobile base across a floor;transporting a patient support to the pedestal using a mobile cart;transferring the patient support from the mobile cart to the pedestal;translating the imaging gantry relative to the patient support and obtaining image data of a patient on the patient support using an image collection apparatus on the imaging gantry;transferring the patient support from the pedestal to a mobile cart; andtransporting the patient support away from the pedestal using the mobile cart. 2. The method of claim 1, wherein the image collection apparatus comprises an x-ray source and x-ray detector array. 3. The method of claim 2, wherein obtaining image data comprises rotating at least one of the x-ray source and the x-ray detector array around the imaging gantry. 4. The method of claim 3, wherein the imaging gantry translates relative to the patient support while at least one of the x-ray source and x-ray detector rotate around the imaging gantry to perform a helical scan of the patient. 5. The method of claim 1, wherein transporting the patient support to the pedestal comprises positioning the patient support over the pedestal and locking the patient support to a top of the pedestal. 6. The method of claim 5, wherein after the patient support is locked to the top of the pedestal, the method further comprises releasing the patient support from the mobile cart. 7. The method of claim 1, wherein translating the imaging gantry relative to the patient support comprises translating the imaging gantry along the mobile base while the patient is within a bore of the imaging gantry. 8. The method of claim 1, wherein the imaging gantry includes a bore having an imaging axis extending through the bore, the method further comprising: rotating the imaging gantry relative to the mobile base between a transport position in which the imaging axis of the bore of the imaging gantry extends perpendicular to a length of the mobile base and an imaging position in which the imaging axis of the bore extends parallel to the length of the mobile base. 9. The method of claim 8, wherein the imaging gantry is rotated from the transport position to the imaging position prior to transferring the patient support from the mobile cart to the pedestal. 10. The method of claim 1, wherein the image data of the patient is obtained while a medical procedure is being performed on the patient on the patient support. 11. The method of claim 10, wherein the medical procedure comprises brachytherapy. 12. The method of claim 11, wherein the patient support supports the patient in a stirrup position. 13. The method of claim 10, further comprising: tilting the gantry with respect to the mobile base and the patient support, wherein the image data o... | Mobius Imaging, LLC | A61B006/04 A61B006/00 A61B006/03 A61B005/055
US10621946 | B2 | 2020-04-14 | Monitor, display device thereof, and monitoring system | 2018-03-09 | The display device may include a display unit and a support unit. The display unit is used for displaying patient-end parameter information. The support unit comprises an adapter cover and a rotating unit connected onto the adapter cover. The display unit is fastened and connected onto the adapter cover in a way that allows rotation relative to the rotating unit. The monitor comprises: a master control unit and the display unit, where the master control unit is connected to a patient end via at least one cable, and the display unit is detachably connected to the master control unit. With the implementation of the monitor, the display device thereof, and the monitoring system, the display unit rotates and switches while the position of the connecting cable of the master control unit remains unchanged; corresponding marker display areas and alarm light display areas are lit up after rotating and switching in order to taking into consideration habits of a user. | 1. A display device for a patient monitor, the display device comprising a display unit and a support unit, the display unit being used for displaying patient parameter information, and the display unit being connected to the support unit in a way that allows rotation relative to the support unit; wherein the display unit is connected by a cable to a master control unit that transmits parameter information from a parameter sensor to the display unit, the master control unit being connected to the parameter sensor through at least one cable, wherein the master control unit is separate from, and does not rotate with, the display unit;wherein the display unit can be switched between landscape and portrait orientations by rotation;wherein the display unit further comprises a marker display area or an alarm light display area, and when the display unit is switched between the landscape and the portrait orientations, the marker display area or the alarm light display area is switched into a display mode correspondingly to keep displaying in the horizontal direction; andwherein the display unit comprises a first group of marker display areas or one alarm light display area and a second group of marker display areas or one alarm light display area, the first group of marker display areas or one alarm light display area being disposed along at least one short edge of the display unit, and the second group of marker display areas or one alarm light display area being disposed along at least one long edge of the display unit, and when the display unit is switched to the portrait orientation, the master control unit controls the first group of marker display areas or one alarm light display area to be active while controlling the second group of marker display areas or one alarm light display area to be inactive. 2. The display device for a monitor of claim 1, wherein the support unit comprises an adapter cover and a rotating unit connected to the adapter cover, and the display unit is fastened and connected to the adapter cover in a way that allows rotation relative to the rotating unit. 3. The display device for a monitor of claim 2, wherein the rotating unit comprises an assembling plate capable of being fastened to the adapter cover and a rotating head rotatably connected to the assembling plate; the display unit, the adapter cover, the assembling plate and the rotating head are assembled as a whole piece; and the assembled whole piece of the display unit, the adapter cover and the assembling plate rotates and switches between transverse and longitudinal directions relative to the rotating head. 4. The display device for a monitor of claim 3, wherein the support unit further comprises a support fastened and connected to the rotating head. 5. The display device for a monitor of claim 2, wherein the display unit can be assembled to the adapter cover in either transverse or longitudinal direction. 6. The display device for a monitor of claim 1, wherein... | SHENZHEN MINDRAY BIO-MEDICAL ELECTRONICS CO., LTD. SHENZHEN MINDRAY SCIENTIFIC CO., LTD. | G09G005/00 A61B005/00 F16M011/20 F16M011/04 F16M011/10 F16M013/02 G09G005/14 G09G005/38 G16H040/63
US10610607 | B2 | 2020-04-07 | Magnetic graphene-like nanoparticles or graphitic nano- or microparticles and method of production and uses thereof | 2017-07-07 | The present invention provides a magnetic graphene-like nanoparticle or graphitic nano- or microparticle. The magnetic graphene-like nanoparticle or graphitic nano- or microparticle of the invention exhibits a high relaxivity, and is useful as a MRI contrast agent. The present invention also provides a composition for use with MRI imaging, comprising a sufficient amount of the magnetic graphene-like nanoparticles or graphitic nano- or microparticles and one or more physiologically acceptable carriers or excipients. The present invention also provides methods of using the magnetic graphene-like nanoparticles or graphitic nano- or microparticles as MRI contrast agents. The present invention further provides methods of producing the magnetic graphene-like nanoparticle or graphitic nano- or microparticle. | 1. A composition for use with magnetic resonance imaging, comprising: (i) a sufficient amount of the magnetic composition comprising a magnetic metal intercalated in an oxidized graphene nanostructure or a graphitic nano- or microstructure, wherein said magnetic metal comprises Mn, wherein the composition is configured to maintain a water proton relaxivity ratio of r2:r1&lt;4 and is configured to increase the r1 relaxivity by a factor of 2 or more as compared to Mn2+ ion in aqueous media; and(ii) one or more physiologically acceptable carriers or excipients. 2. The composition of claim 1, wherein said graphitic nano- or microstructure has a thickness of 20 μm or less. 3. The magnetic composition of claim 1, wherein said graphene-like nanostructure comprises 2 to 12 atomic layers of carbon. 4. The composition of claim 1, wherein said graphene-like nanostructure is selected from the group consisting of carbon nanoplatelet and carbon nanoribbon. 5. The composition of claim 1, wherein said graphene-like nanostructure is a carbon nanoribbon having an average width in the range of 1 to 250 nm and an average length in the range of 200 to 5000 nm. 6. The composition of claim 1, wherein said Mn is present in a Mn oxide. | The Research Foundation for The State University of New York | A61B005/055 A61K049/10 B82Y030/00 B82Y040/00 B82Y015/00 C01B032/192 C01B032/184 A61K049/00
US10631751 | B2 | 2020-04-28 | Motion analysis apparatus, method for analyzing motion, and motion analysis program | 2014-11-20 | In order to estimate a movement command that a central nervous system is to select to implement a desired movement based on three feature amounts under the concepts of an antagonistic muscle ratio and an antagonistic muscle sum and based on a musculoskeletal model, a movement analysis apparatus includes: a myoelectric potential measurement unit to measure a myoelectric potential of a person who performs a movement; a movement measurement unit to measure a body movement; and a stiffness-ellipse calculation unit, an equilibrium-point calculation unit and a muscle synergy calculation unit to calculate, from measurement information obtained at the measurement units, feature amounts of a stiffness ellipse, an equilibrium point, and a muscle synergy that are base vectors describing the equilibrium point at an operating point based on a musculoskeletal model. | 1. A movement analysis apparatus, comprising: a memory unit to store information on a musculoskeletal model of a body;a measurement unit comprising a first detector with an electrode, which measures myoelectric potential due to a muscle-group activity of a person who performs a specific movement which is according to a movement command from a central nervous system of the person, and a second detector with an imaging element, which periodically measures a movement of a joint due to a body movement of the person, the measurement unit storing each measuring information obtained by the first detector and the second detector in the memory unit;a computer, which reads said each measuring information from the memory unit, and calculates, based on the musculoskeletal model, a plurality of feature amounts, including a stiffness ellipse, an equilibrium point, and a muscle synergy, the muscle synergy being a base vector which describes the equilibrium point at an operating point of the body; anda display unit for displaying a result calculated by the computer;wherein the computer includes a first calculation unit to calculate an antagonistic muscle ratio and an antagonistic muscle sum based on the myoelectric potential measured by the first detector, and a second calculation unit to calculate a Jacobian matrix to map a measurement portion of a body movement to the operating point based on the musculoskeletal model and the movement of the joint measured by the second detector, and calculates the feature amounts based on the antagonistic muscle ratio and the antagonistic muscle sum, and the Jacobian matrix calculated. 2. The movement analysis apparatus according to claim 1, further comprising a camera distinct from the imaging element to capture a movement image of the body movement, wherein the display unit displays the images of at least the equilibrium point and the stiffness ellipse of the feature amounts, and the movement image of the body movement taken by the camera. 3. The movement analysis apparatus according to claim 1, wherein the display unit displays the equilibrium point in association with an image of the body movement. 4. The movement analysis apparatus according to claim 1, wherein the display unit displays the stiffness ellipse in association with an operating point in an image of the body movement. 5. The movement analysis apparatus according to claim 1, further comprising a robot which gives physical assistance to a target of supporting based on the feature amounts. 6. The movement analysis apparatus according to claim 1 configured for rehabilitation of said specific movement of said person further comprising a robot which gives physical assistance to a target of supporting based on the feature amounts. 7. The movement analysis apparatus according to claim 1 configured for targeted learning of said specific movement of said person further comprising a robot which gives physical assistance to a target of supporting based on the featu... | Osaka University | A61B005/0488 A61B005/11 A61B005/22 A61B005/00
US10618049 | B2 | 2020-04-14 | Sampling assembly, in particular for collecting a relatively small quantity | 2016-04-28 | The invention relates to a sampling assembly (1), in particular for relatively small quantities of bodily fluids. The said sample assembly (1) comprises a sample container (2) and a support assembly (15). The sample container (2) has an open end (4), an end (5) closed by a bottom (6) as well as a side wall (7). The support assembly (15) protrudes axially over the sample container (2) in the area of the closed end (5) thereof, and comprises at least two container extension pieces (16). The container extension pieces (16) are each integrally connected with the sample container (2) via a hinge assembly (17) and are pivotable from a production position aligned at an angle (18) to the longitudinal axis (8) to a use position which is aligned approximately parallel to the longitudinal axis (8). | 1. Sampling assembly (1), in particular for a lower quantity of bodily fluids, comprising a sample container (2), with an open end (4) and an end (5) closed by a bottom (6), whereby a side wall (4) and a longitudinal axis (8) defined by it, extend between the open end (4) and a neck area (14) of the bottom (6) in the area of the closed end (5), and whereby the side wall (7) has an outer surface (9) as well as an inner surface (11), and the side wall (7), as well as the bottom (6), define a collecting chamber (13), and a support arrangement (15), where the support arrangement (15) protrudes over the sample container (2) in the area of its closed end (5) in the axial direction, wherein the support arrangement (15) comprises at least two container extension pieces (16), where the container extension pieces (16) are each connected integrally via a hinge assembly (17) with the sample container (2), wherein each container extension piece (16) can be pivoted from a production position aligned at an angle (18) to the longitudinal axis (8) to a use position approximately parallel to the longitudinal axis (8), wherein the at least two container extension pieces (16) are directly connected in their use position. 2. The assembly (1) as claimed in claim 1, wherein the enclosed angle (18) in the production position is 90° between each container extension piece (16) and the longitudinal axis (8). 3. The sampling assembly (1) as claimed in claim 1, wherein each hinge assembly (17) is formed by a reduction in the wall thickness in some areas, in particular by an integral film hinge. 4. The sampling assembly (1) as claimed in claim 1, wherein the supporting assembly (15) also comprises in particular a tube-shaped wall portion (19), where the tube-shaped wall portion (19) is then located on the side wall (7) of the sample container (2) and designed integrally with the side wall (7), and the at least two container extension pieces (16) are connected by the hinge assemblies (17) with the wall portion (19), and thereby with the sample container (2). 5. The sampling assembly (1) as claimed in claim 1, wherein the at least two container extension pieces (16) each have a front surface (20) on their end areas facing the sample container (2), in their use position, on which the front surfaces (20) are positioned in a support plane (21) aligned at a right angle to the longitudinal axis (8). 6. The sampling assembly (1) as claimed in claim 5, wherein a support surface (22) is arranged in the support plane (21) in the area of the closed end (5) of the sample container (2) on its side wall (7) or on the wall portion (19). 7. The sampling assembly (1) as claimed in claim 1, wherein the side wall (7) has a wall thickness (10), starting from the open end (4) to the neck area (14) of the bottom (6), which corresponds to approximately the wall thickness (27) of the bottom (6). 8. The sampling assembly (1) as claimed in claim 1, wherein an end section of the bottom (6), facin... | Greiner Bio-One GmbH | B01L003/00 A61B005/15 A61B005/154 B29C045/00 B29L031/00
US10621436 | B2 | 2020-04-14 | Augmented reality therapeutic movement display and gesture analyzer | 2017-11-03 | Systems and methods for displaying augmented reality clinical movements may use an augmented reality device to display aspects of a clinical movement. The systems and methods may use a motion capture device to capture the clinical movement. A method may include analyzing information about the clinical movement to determine a path of motion representative of at least a portion of the clinical movement. The method may automatically define a path region or a virtual target in an augmented reality environment overlaid on a real environment. The method may display the path region or the virtual target on an augmented reality display. | 1. A method for displaying augmented reality clinical movements, the method comprising: analyzing information about a clinical movement of a therapist, captured using a movement capture apparatus, to determine a three-dimensional path of motion representative of at least a portion of the clinical movement;automatically updating a three-dimensional virtual path region and a virtual target responsive to a user movement, the three-dimensional virtual path region and virtual target defined in an augmented reality environment overlaid on a real environment using the three-dimensional path of motion, the virtual target located at an intended ending location of the three-dimensional virtual path region, the virtual target and the three-dimensional virtual path region having a fixed position relative to a physical object in the real environment; anddisplaying, using an augmented reality device, the three-dimensional virtual path region and the virtual target at the fixed position in the augmented reality environment relative to the object in the real environment. 2. The method of claim 1, further comprising receiving information about a movement of a user along the three-dimensional path of motion to the virtual target. 3. The method of claim 2, further comprising determining, based on analysis of the information about the movement of the user, whether the movement was within the three-dimensional virtual path region, and in response to determining that the movement was within the three-dimensional virtual path region, displaying, using the augmented reality device, feedback indicating that the movement was within the three-dimensional virtual path region. 4. The method of claim 1, further comprising removing the virtual target from display in the augmented reality environment, in response to detecting a user interaction with the virtual target indicating completion of a user movement replicating the clinical movement. 5. The method of claim 1, wherein the movement capture apparatus includes an infrared sensor and the three-dimensional path of motion is determined from a series of snapshots, the snapshots including infrared sensor data from the infrared sensor. 6. The method of claim 1, further comprising sending feedback comprising a real-time depiction of movement along the three-dimensional virtual path region toward the virtual target corresponding to a patient movement attempting to reproduce the clinical movement using the augmented reality device. 7. The method of claim 6, wherein the real-time depiction of the patient movement includes an animation representing the clinical movement including the three-dimensional virtual path region. 8. The method of claim 7, wherein the animation representing the clinical movement is color-coded to indicate compliance or non-compliance of the patient movement with the clinical movement. 9. The method of claim 1, further comprising detecting a user interaction with the virtual target in data received fro... | Zimmer US, Inc. | G09G005/10 G06K009/00 G16H020/30 A61B005/00 A61B005/01 A61B005/1495 G16H040/63 A61B005/11 G02B027/00 G02B027/01 G06F019/00 G06T019/00 A61B003/00 G06F003/01 G06F003/0487 G06Q050/22
US10624701 | B2 | 2020-04-21 | Apparatuses and methods for registering a real-time image feed from an imaging device to a steerable catheter | 2016-07-12 | A method of registering a real-time image feed from an imaging device inserted into a steerable catheter using a navigation system is provided. The method includes inserting the imaging device into a working channel of the steerable catheter and generating a real-time image feed of one or more reference points, wherein the orientation of the reference points is known. The method further includes orienting a handle of the steerable catheter to a neutral position, displaying the real-time image feed on a display of the navigation system, and registering the real-time image feed to the steerable catheter by rotating the displayed image so that the reference points in the real-time image feed are matched to the known orientation of the reference points. | 1. A method of registering a real-time image feed from an imaging device inserted into a steerable catheter using a navigation system comprising a processor and a display, wherein the steerable catheter comprises an elongate flexible shaft having a proximal end portion, a distal end portion terminating in a tip, a working channel extending therebetween, and a handle attached to the proximal end portion of the flexible shaft, the method comprising: inserting the imaging device into the working channel of the steerable catheter;using the imaging device to generate a real-time image feed of a reference, wherein the orientation of the reference is known;orienting the handle of the steerable catheter to a neutral position, in which no steering input is applied to the steerable catheter; andafter orienting the handle to the neutral position, using the processor to determine a first rotation angle Ø by which the real-time image feed generated by the image device must be rotated so that the reference in the real-time image feed is matched to the known orientation of the reference; andusing the processor to register the real-time image feed to the steerable catheter and to rotate the generated real-time image feed by the first rotation angle Ø; wherein the steerable catheter further comprises a localization element proximate the distal end portion of the elongated flexible shaft, wherein the method further comprises: tracking the location of the localization element of the steerable catheter in an airway using the navigation system; determining an orientation angle β of the registered real-time image feed with respect to the tracked location of the localization element of the steerable catheter; recording the orientation angle β; and using the recorded orientation angle β to ensure that the real-time image feed is shown in an “up” orientation on the display regardless of the position and orientation of the localization element. 2. The method of claim 1 further comprising correcting image distortion in the real-time image feed. 3. The method of claim 1 further comprising navigating the steerable catheter into the airway of the patient and wherein the reference comprise anatomical features of the airway of the patient. 4. The method of claim 1, further comprising confirming an alignment of the real time image feed, comprising steps of: steering the steerable catheter in a first direction;observing that the displayed real-time image feed moves in the first direction. 5. The method of claim 1 further comprising overlaying one or more navigational aids onto the real-time image feed, wherein the navigational aids are registered to the real-time image feed. 6. The method of claim 5 wherein the navigational aids comprise one or more of a navigation pathway and a directional cue. 7. The method of claim 1 further comprising: displaying a virtual volumetric scene of the airway on the display of the navigation system; andregistering the virtual volumetric scene... | Veran Medical Technologies, Inc. | A61B034/20 A61B001/00 A61B005/06 A61B001/267 A61B005/113
US10617347 | B2 | 2020-04-14 | Using pH and SMO2 from a spectral sensor as an indication of subject down time | 2016-03-21 | Embodiments of the present disclosure relate generally to the use of spectral sensors during a cardiac arrest event. More specifically, the present disclosure relates to the use of spectral sensors for measuring changes in pH and muscle oxygen saturation to estimate subject down time and evaluating the effectiveness of the clinical treatment administered during a cardiac arrest event. Given the narrow window of time in which emergency treatment must be administered, as well as the lack of information concerning the subject's condition, there is a need for a fast and accurate method of estimating the onset of the cardiac arrest emergency and evaluating the effectiveness of the emergency treatment being administered. | 1. An external system for deriving an indication of subject down time for a patient having experienced a cardiac arrest event, the system comprising: a spectral sensor, wherein the spectral sensor is configured for external placement on skin of a subject above muscle tissue of the subject;a memory; anda processor communicably coupled to the spectral sensor and the memory, the memory including instructions that, when executed by the processor, cause the processor to: determine at least one of muscle oxygen saturation of the muscle tissue with the spectral sensor and pH of the muscle tissue with the spectral sensor,estimate a duration of the subject down time since an onset of the cardiac arrest event, the duration of the subject down time determined based on at least one of the muscle oxygen saturation and the pH of the muscle tissue,determine a phase of cardiac arrest based on the estimated duration of the subject down time, andprovide guidance for implementation of a treatment protocol based on the determined phase of cardiac arrest. 2. The system of claim 1, wherein the phase is a circulatory phase. 3. The system of claim 2, further comprising a defibrillator wherein the memory further includes instructions that, when executed by the processor, cause the processor to provide guidance for implementing a treatment protocol by instructing a user to activate the defibrillator. 4. The system of claim 3, further comprising a CPR device, wherein the memory further includes instructions that, when executed by the processor, cause the processor to provide guidance for implementing the treatment protocol by instructing the user to activate the CPR device. 5. The system of claim 4, further comprising a display device, wherein the memory further includes instructions that, when executed by the processor, cause the processor to display on the display device an indication of the phase and an instruction to conduct CPR prior to defibrillation. 6. The system of claim 4, wherein the determined subject down time is approximately four to ten minutes. 7. The system of claim 1, wherein the phase is an electric phase. 8. The system of claim 7, further comprising a defibrillator, wherein the memory further includes instructions that, when executed by the processor, cause the processor to provide guidance for implementing a treatment protocol by instructing a user to activate the defibrillator. 9. The system of claim 8, wherein the determined subject down time is less than four minutes. 10. The system of claim 1, wherein the phase is a metabolic phase. 11. The system of claim 10, further comprising a temperature management device, wherein the memory further includes instructions that, when executed by the processor, cause the processor to provide guidance for implementing the treatment protocol by instructing a user to activate the temperature management device. 12. The system of claim 11, wherein the determined subject down time is greater than ten minutes... | ZOLL Medical Corporation | A61B005/00 A61B005/1455 A61N001/39 A61F007/00 G01J003/36 A61H031/00 A61B005/145
US10634627 | B2 | 2020-04-28 | Autonomously mobile backscatter detection apparatus and method, and positioning method for the apparatus | 2017-05-31 | An autonomously mobile backscatter detection apparatus and method is disclosed. In one aspect, the apparatus includes a mobile platform configured to move freely in a horizontal plane. The apparatus further includes a backscatter detection imaging apparatus, arranged on the mobile platform, configured to acquire an image of an item to be inspected. | 1. A method of backscatter detection for an autonomously mobile backscatter detection apparatus, wherein the autonomously mobile backscatter detection apparatus comprises: a mobile platform configured to move freely in a horizontal plane; anda backscatter detection imaging apparatus, arranged on the mobile platform and configured to acquire an image of an item of two items to be inspected,and wherein the method comprises: determining a contour curve of a plurality of items to be inspected by a trajectory tracking control algorithm in a Cartesian coordinate system;forming a trajectory curve of the mobile platform according to the contour curve;moving the mobile platform to be close to a first item to be inspected along the trajectory curve;controlling the backscatter detection imaging apparatus to scan the first item to be inspected, under a control of a main control unit of the mobile platform; andmoving the mobile platform along the trajectory curve, such that the backscatter detection imaging apparatus sequentially scans the plurality of items to be inspected,wherein the method further comprises:detecting a gap between the items to be inspected so as to distinguish different items to be inspected and recording a position of the gap, and moving the backscatter detection imaging apparatus and/or the mobile platform to be in an orientation close to a center of one of the items to be inspected, which is determined according to boundaries of the one of the items to be inspected. 2. The method according to claim 1, wherein the step of determining the contour curve of the plurality of items to be inspected comprises: positioning the mobile platform in place and rotating a laser ranging module of the mobile platform to obtain position and distance information of the items to be inspected within a range of angles less than or equal to 270° in front of the mobile platform,obtaining effective data points of the items to be inspected through filtering by a processor, andthen calculating a contour curve function of the plurality of items to be inspected in the Cartesian coordinate system by the processor based on the data points. 3. The method according to claim 2, further comprising a step of: calculating an optimal scanning distance according to scattering angles and an area of a receiving end of the backscatter detection imaging apparatus after detecting the gap between the items to be inspected. 4. The method according to claim 1, further comprising a step of: moving the backscatter detection imaging apparatus on the mobile platform vertically or horizontally, so as to scan the items to be inspected in an optimal imaging quality. 5. A method of positioning an autonomously mobile backscatter detection apparatus, wherein the autonomously mobile backscatter detection apparatus comprises: a mobile platform configured to move freely in a horizontal plane; anda backscatter detection imaging apparatus, arranged on the mobile platform and configured to acqu... | Nuctech Company Limited | G01N023/203 G01V005/00 A61B005/107 B25J009/02
US10624601 | B2 | 2020-04-21 | Imaging protocol manager pushing systems and methods | 2017-11-22 | A cloud-based imaging protocol manager pushes standard imaging protocols from the cloud to imaging devices registered with the protocol manager. The protocol manager maintains a library storing standard imaging protocols, determines whether an imaging device is compatible with the standard protocol(s) to be pushed, creates a push command which requests pushing the standard protocol(s) to a compatible imaging device, stores the push command in a command queue, converts the standard protocol(s) to raw protocol(s) usable by the imaging device. The imaging device polls the command queue to receive the push command, downloads the raw protocol(s) from the protocol manager, commits or refuses to commit the downloaded protocol(s), and sends a notification to the protocol manager indicating execution status of the push command. | 1. A system comprising: one or more processor and one or more storage devices in a cloud; anda cloud-based imaging protocol manager leveraging the one or more processors and the one or more storage devices, wherein the imaging protocol manager comprising: a library storing standard imaging protocols;a compatibility checker configured to determine one or more compatible imaging devices from a plurality of imaging devices registered with the imaging protocol manager that are compatible with one or more standard imaging protocols of the library;an orchestrator configured to create a push command which requests pushing the one or more standard imaging protocols to a particular imaging device of the one or more compatible imaging devices;a command queue storing the push command, wherein the particular imaging device polls the command queue to receive the push command;a push enricher configured to convert the one or more standard imaging protocols to one or more raw protocols in a format used by the particular imaging device;a data store storing the one or more raw protocols for the particular imaging device to download; anda notification queue storing a notification from the particular imaging device, wherein the notification indicates execution status of the push command. 2. The imaging protocol manager of claim 1, wherein the standard imaging protocols in the library are stored in JavaScript Object Notation (JSON) format. 3. The imaging protocol manager of claim 1, further comprising a web host configured to support a web-based portal or application, wherein the web-based portal or application is accessible by a user via a user device, and the user identifies the one or more standard imaging protocols via the user device. 4. The imaging protocol manager of claim 1, wherein determining the one or more compatible imaging devices comprises: comparing a model identifier associated with the one or more standard imaging protocols with each model identifier associated with each of the plurality of imaging devices; andidentifying the one or more compatible devices that each have a model identifier matching the model identifier associated with the one or more standard imaging protocols. 5. The imaging protocol manager of claim 1, wherein the orchestrator is further configured to log push information including at least some of: the one or more standard imaging protocols, the particular imaging device, a user who requests pushing the one or more standard protocols, a time when the push command is created, a time when the notification is received. 6. An apparatus comprising a processor, and a memory storing instructions when executed by the processor causes the processor to function as a cloud agent in communication with a cloud-based imaging protocol manager to: poll the imaging protocol manager and receive a push command from a command queue of the imaging protocol manager, wherein the push command requests pushing one or more standard imaging protocols ... | General Electric Company | A61B006/00 H04N005/232 A61B005/055 A61B008/00 G06F016/28 G06F016/951 G16H040/63 G16H040/67 H04L029/08 A61B006/03 G16H030/20 H04L029/06
US10624548 | B2 | 2020-04-21 | Electrode assembly with thread electrode | 2017-09-06 | An electrode assembly includes a needle and a conductive thread electrode carried in a slot on the surface of the needle. The needle pushes the thread electrode into the body and leaves it in place when the needle is removed. The needle is secured in a housing in a retracted position and moved to an extended position by a latch. In the extended position, one end of the needle remains in the housing and the other end extends from the housing. The needle is attached to a spring inside the housing and is moved by the latch against the urging of the spring to the extended position and locked in place. A protective cover is applied over the needle while extended and removed to insert the needle into the body of a patient. | 1. An electrode assembly, comprising: a housing having an interior and an opening;a needle within said housing having a first end and a second end, said needle having a retracted position, wherein said needle is carried in said interior of said housing with said first end of said needle being positioned in said interior and near said opening and said second end being positioned in said interior and away from said opening, and an extended position, wherein said first end of said needle extends through said opening and is outside said housing and said second end of said needle is near said opening and in said interior of said housing; anda thread electrode carried by said needle having a first end and a second end, wherein said needle is operable to carry said first end of said thread electrode when said needle moves from said retracted position to said extended position and to yield up said thread electrode when said first end of said needle with said first end of said thread electrode has been inserted into the body of a patient and then moves to said retracted position from said extended position. 2. The electrode assembly as in claim 1, further comprising a protective cover connected to said housing and dimensioned to receive said needle and fit to said housing when said needle is in said extended position. 3. The electrode assembly as in claim 1, wherein said thread electrode is a substrate with a conductive coating. 4. The electrode assembly as in claim 3, wherein said substrate is a non-conductive. 5. The electrode assembly as in claim 3, wherein said conductive coating is a metal. 6. The electrode assembly as in claim 1, wherein said thread electrode is a matrix embedded with conductive elements. 7. The electrode assembly as in claim 6, wherein said matrix is non-conductive. 8. The electrode assembly as in claim 1, wherein said thread electrode is made of stainless steel. 9. The electrode assembly as in claim 8, wherein said stainless steel has a diameter of less than 12 microns. 10. The electrode assembly as in claim 1, further comprising a connector attached to said second end of said thread electrode. 11. The electrode assembly as in claim 1, wherein said needle is formed to have a groove therein dimensioned to receive said thread electrode, said thread electrode being carried in said groove. 12. The electrode assembly as in claim 1, wherein said needle is formed to have a slot therein dimensioned to receive said thread electrode, said thread electrode being carried in said slot. 13. The electrode assembly as in claim 1, further comprising a spring secured to said interior of said housing, said spring being attached to said second end of said needle. 14. The electrode assembly as in claim 13, further comprising latch carried by said housing and attached to said second end of said needle, said latch operable to move said needle from said retracted position to said extended position and to hold said needle in said extended pos... | Rhythmlink International, LLC | A61B005/04 A61B005/0478 A61B005/00 A61B017/34 A61B005/0492
US10634893 | B2 | 2020-04-28 | Medical observation apparatus and medical observation system | 2015-05-25 | [Object] To provide a medical observation apparatus and a medical observation system that can ensure the user's visual field and have good manipulability.;[Solution] A medical observation apparatus includes: a cylindrical unit; an imaging unit provided in a hollow portion of the cylindrical unit and including an optical system configured to collect light from an object to be observed and form an image, and an imaging element configured to photoelectrically convert light collected by the optical system and output an imaging signal; a support unit including at least one set composed of two arm units and a joint unit linking one of the two arm units to the other in a rotationally movable manner and supporting, at its tip portion, the cylindrical unit and the imaging unit in a rotationally movable manner around an axis in a height direction of the cylindrical unit; and an arm manipulation unit provided on a side surface of the cylindrical unit corresponding to an upper side of an image based on the imaging signal and configured to accept a manipulation input that permits a rotational movement of the arm unit. | 1. A medical observation apparatus comprising: a body;an imaging device provided in the body and including: a lens barrel configured to collect light, andan imager configured to photoelectrically convert the light collected by the lens barrel and output an imaging signal, the imager having an upper side and a lower side;a support including at least one set composed of two arms and a joint unit linking one of the two arms to the other of the two arms in a rotationally movable manner and supporting, at a tip portion of the support, the body and the imager in a rotationally movable manner around an axis in a height direction of the body; andan arm manipulation switch provided on a side surface of the body and configured to accept a manipulation input that permits a rotational movement of the two arms and the joint unit in a rotationally movable manner,wherein the arm manipulation switch is located in an upper portion of the body in the height direction and at an operable position when the body is held by a user, andwherein the arm manipulation switch is disposed on a side surface of the body that corresponds to the upper side of the imager that captures an image that is generated based on the imaging signal. 2. The medical observation apparatus according to claim 1, wherein the lens barrel is configured to alter a magnification of an object to be captured by the imager, andthe medical observation apparatus further comprises a magnification alteration switch provided side by side with the arm manipulation switch along the height direction of the body and configured to accept an input that alters the magnification. 3. The medical observation apparatus according to claim 1, wherein the lens barrel is configured to alter a focal distance to the object to be captured by the imager, andthe medical observation apparatus further comprises a focal distance alteration input switch provided side by side with the arm manipulation switch along the height direction of the body and configured to accept an input that alters the focal distance. 4. The medical observation apparatus according to claim 1, wherein the lens barrel is configured to alter a magnification of an object to be captured by the imager and a focal distance to the object to be captured by the imager, andthe medical observation apparatus further comprises an alteration input switch provided side by side with the arm manipulation switch along the height direction of the body and configured to accept, via manipulations in directions orthogonal to each other, an input that alters each of the magnification and the focal distance. 5. The medical observation apparatus according to claim 1, further comprising an anti-slipping surface provided at least in an area that is in a side surface corresponding to a side of the imager that captures an upper side of an image that is generated based on the imaging signal and is located farther from the support than the arm manipulation switch is and configured to... | SONY OLYMPUS MEDICAL SOLUTIONS INC. | B25J013/00 G02B021/02 G02B021/24 G02B007/00 A61B090/25 A61B090/00 G02B021/36 H04N007/18 A61B005/00 A61B017/00 G02B021/00 A61B090/50
US10624538 | B2 | 2020-04-21 | Eyelid detection device, drowsiness determination device, and eyelid detection method | 2017-01-17 | An eyelid detection device includes a face feature point detecting unit for detecting outer and inner eye corners as face feature points from a captured image, an eye region detecting unit for detecting an eye region including both an upper eyelid area and an eye area from the captured image on the basis of the face feature points, and an upper eyelid detecting unit for, for each of a plurality of divided areas into which the eye region is divided, detecting the boundary between the upper eyelid area and the eye area on the basis of the pattern of arrangement of the intensity values of pixels aligned in the divided region, and for connecting the boundary detected for each of the divided regions, to determine an upper eyelid. | 1. An eyelid detection device comprising: processing circuitryto detect outer and inner eye corners as face feature points from a captured image;to detect an eye region including both an upper eyelid area and an eye area from the captured image on a basis of the face feature points; andto detect, for each of a plurality of divided areas into which the eye region is divided, a boundary between the upper eyelid area and the eye area on a basis of a pattern of arrangement of intensity values of pixels aligned in a divided area, and to connect the boundaries each detected in the divided area to determine an upper eyelid,wherein the processing circuitry is configured to use, in one of the divided area, a first threshold and a second threshold greater than the first threshold to determine as belonging to the upper eyelid area an arrangement pattern in which pixels each having an intensity value equal to or greater than the first threshold and less than the second threshold are continuously arranged, and determine as belonging to the eye area an arrangement pattern in which a pixel having an intensity value less than the first threshold and a pixel having an intensity value equal to or greater than the second threshold are continuously arranged, in which pixels each having an intensity value less than the first threshold are continuously arranged, or in which pixels each having an intensity value equal to or greater than the second threshold are continuously arranged. 2. An eyelid detection device comprising: processing circuitryto detect outer and inner eye corners as face feature points from a captured image;to detect an eye region including both an upper eyelid area and an eye area from the captured image on a basis of the face feature points;to detect, for each of a plurality of divided areas into which the eye region is divided, a boundary between the upper eyelid area and the eye area on a basis of a pattern of arrangement of intensity values of pixels aligned in a divided area, and to connect the boundaries each detected in the divided area to determine an upper eyelid; andto detect a temporary upper eyelid and a lower eyelid from the eye region on a basis of the face feature points, whereinthe processing circuitry is configured to determine that, if the detected temporary upper eyelid and the detected lower eyelid do not match, the detected upper eyelid is a true upper eyelid. 3. The eyelid detection device according to claim 2, the processing circuitry is further configured to calculate an degree of eye openness by using both the detected true upper eyelid and the detected lower eyelid detected. 4. The eyelid detection device according to claim 1, wherein each divided area is an area connecting an end of the eye region to an opposite end of the eye region. 5. The eyelid detection device according to claim 2, wherein each divided area is an area connecting an end of the eye region to an opposite end of the eye region. 6. The eyelid detectio... | MITSUBISHI ELECTRIC CORPORATION | G08B023/00 A61B003/113 A61B005/18 G06K009/00 A61B005/11 B60K028/06 G06T007/60
US10624585 | B2 | 2020-04-21 | Method and device for improving prediction and detection of adverse events in elderly or disabled people | 2019-03-25 | Embodiments relates to a method and apparatus for risk stratification, monitoring, detection and prediction of adverse events in bedridden people. The method and apparatus can be used to prevent heath related conditions in people. | 1. A system comprising a resting device for resting a patient, the resting device comprising: a substrate having a contact surface for contacting the patient, one or more material filled sacs comprising a material and associated with the contact surface of the substrate, each material filled sac containing a matrix of voxels that are able to transmit pressure using the material, one or more sensors that are incorporated in one or more voxels, and a patient recognition algorithm to detect changes in a user profile;wherein the system is configured to at least (a) combine information and construct the user profile, wherein the information comprises a first data from a pressure ulcer risk scale and a second data obtained via the resting device over time, and (b) automatically perform an assessment of a risk of pressure ulcer in the patient; andwherein the one or more sensors are at least configured to measure changes in the one or more voxels. 2. The system of claim 1, wherein the patient recognition algorithm is configured to at least predict the risk of pressure ulcer in the patient. 3. The system of claim 1, wherein the system is further configured to predict the risk of pressure ulcer in the patient using at least (a) sensor data obtained from the one or more sensors and (b) one or more prior data of the patient. 4. The system of claim 3, further comprising one or more processors that analyze the one or more prior data of the patient based on a pre-determined algorithm and produce processed data. 5. The system of claim 4, wherein the one or more processors are configured to at least (a) combine the processed data with the sensor data from the one or more sensors and (b) determine a change in the risk of pressure ulcer in the patient. 6. The system of claim 4, wherein the one or more processors are configured to preprocess the sensor data obtained from the one or more sensors to generate preprocessed data and extract one or more features from the preprocessed data, wherein the one or more features comprise distinguishing and/or informative features for classification and/or assessment of the risk of pressure ulcer in the patient. 7. The system of claim 6, wherein the one or more features comprise a mathematical derivative from the sensor data. 8. The system of claim 6, wherein a plurality of the one or more features are configured to form patterns that are indicative of a pressure ulcer event. 9. The system of claim 6, wherein the system is configured to extract and reduce the one or more features, and the system is further configured to choose particular features for predicting one or more pressure ulcers. 10. The system of claim 6, wherein the system is configured to extract and reduce the or more features, and the system is further configured to classify and correlate the one or more features with one or more pressure ulcers. 11. The system of claim 10, wherein the system is configured to classify the one or more features using one or... | ReQbo Aps | A61B005/00 A61B005/103 G08B021/18
US10610156 | B2 | 2020-04-07 | Wearable device | 2018-03-27 | A wearable device is provided. The wearable device includes a host. A wristband is connected to both sides of the host. A support assembly is connected to a back shell of the host. The support assembly includes a cushion block. The cushion block is a hollow structure. The cushion block is recessed inwardly on a surface of the cushion block toward the back shell of the host to form a groove. The back shell of the host is able to extend into the groove. An elastic member is provided in the groove. One end of the elastic member is connected to the back shell of the host, and another end of the elastic member is connected to a bottom surface of the groove. | 1. A wearable device, comprising: a host which includes a control component, a display component and a communication component;a support assembly connected to a back shell of the host, and the back shell being close to a wearer in a case where the wearer wears the wearable device, wherein the support assembly comprises: a cushion block with a hollow structure, the cushion block is recessed inwardly on a surface of the cushion block toward the back shell of the host to form a groove, and the back shell of the host is able to extended into the groove; andan elastic member provided in the groove, with one end connected to the back shell of the host and another end connected to a bottom surface of the groove;a sensor provided at the bottom surface of the groove, wherein the sensor is configured to sense the vital signs data of the wearer, and the sensor is electrically connected to the host. 2. The wearable device according to claim 1, wherein the elastic member comprises a main elastic member and one or more elastic limit members, wherein: one end of the main elastic member is connected to the back shell of the host and another end to the bottom surface of the groove; andone end of one of the one or more elastic limit members is connected to the back shell of the host and another end of the one of the one or more elastic limit member is connected to the bottom surface of the groove, and a height of the one of the one or more elastic limit members when compressed to an extreme position is greater than a height of the sensor. 3. The wearable device according to claim 2, wherein: the main elastic member is located in a middle part of the groove; andthe elastic member comprises a plurality of elastic limit members, and the plurality of elastic limit members are distributed at an edge of the groove. 4. The wearable device according to claim 3, wherein a number of the plurality of elastic limit members is four, and the plurality of elastic limit members are uniformly distributed at the edge of the groove. 5. The wearable device of claim 2, wherein the sensor and the host are electrically connected via a wire; and a through hole is provided in a middle part of the main elastic member, one end of the wire is connected to the host, and another end of the wire is passed through the through hole and connected to the sensor. 6. The wearable device according to claim 2, wherein the main elastic member is a spring or a rubber pad. 7. The wearable device according to claim 2, wherein one of the one or more elastic limit member comprises: an outer shell made of an elastic material, an upper end of the outer shell is connected to the back shell of the host and a lower end of the outer shell is connected to the bottom surface of the groove;an inner cavity provided inside the outer shell; andprotrusions extending into the inner cavity provided at the upper end and the lower end of the outer shell, respectively, and a protrusion located at the upper end and anoth... | HISENSE MOBILE COMMUNICATIONS TECHNOLOGY CO., LTD. HISENSE USA CORP. HISENSE INTERNATIONAL CO., LTD | A61B005/00 A61B005/02 A61B005/01 A61B005/024
US10621322 | B2 | 2020-04-14 | Platform for distinguishing human from machine input | 2018-08-02 | A device transmits an instruction for completing a human authentication challenge, to access a server device. The instruction includes information indicating a biometric parameter to be provided by a user, and information indicating a task, to be performed by the user, for varying the biometric parameter. The device receives a request to validate performance of the task. The device obtains a first measurement of the biometric parameter, provided by the user at a first point in time, and obtains a second measurement of the biometric parameter, provided by the user at a second point in time that is later than the first point in time. The device compares the first measurement and the second measurement, and selectively validates the request, based on a result of comparing the first measurement and the second measurement, to selectively grant access to the server device. | 1. A method, comprising: transmitting, by a processor, an instruction for completing a Completely Automated Public Turing test to tell Computers and Humans Apart (CAPTCHA), to access a server device, wherein the instruction includes: information indicating a biometric parameter to be provided by a user, the biometric parameter including at least one of: a pulmonary parameter, a respiratory parameter, or a perspiration parameter, andinformation indicating a task, to be performed by the user, for varying the biometric parameter, the task being associated with a threshold biometric response that is expected based on the user performing the task;receiving, by the processor, a request to validate performance of the task;obtaining, by the processor, a baseline measurement of the biometric parameter, wherein the baseline measurement is provided by the user at a first point in time after the instruction for completing the CAPTCHA is transmitted;obtaining, by the processor, a stimulated measurement of the biometric parameter, wherein the stimulated measurement is provided by the user at a second point in time that is later than the first point in time;determining, by the processor, a change in the biometric parameter based on comparing the baseline measurement and the stimulated measurement;determining, by the processor, whether the change in the biometric parameter exceeds the threshold biometric response that is expected based on the user performing the task; andvalidating, by the processor, the request, when the change in the biometric parameter exceeds the threshold biometric response, to grant access to the server device. 2. The method of claim 1, wherein the baseline measurement or the stimulated measurement are obtained from a sensor device, and wherein the sensor device includes at least one of: an accelerometer,a gyroscope,a magnetometer,a temperature sensor,an optical sensor,a chemical sensor,an electrochemical sensor,an image sensor,a humidity sensor, ora global positioning sensor. 3. The method of claim 2, wherein the sensor device is disposed in: a wearable device,a mobile device,a biometric input device attached to a computer, ora computer. 4. The method of claim 1, wherein the instruction for completing the CAPTCHA is transmitted based on a request of a user device to access the server device to: submit an electronic form,download content,perform a transaction, ormake a purchase. 5. The method of claim 1, wherein the task includes: standing,walking, orperforming a stationary exercise. 6. The method of claim 1, further comprising: denying validation of the request when the change in the biometric parameter does not exceed the threshold biometric response. 7. The method of claim 1, where transmitting the instruction for completing the CAPTCHA comprises: causing the instruction to be displayed on a user interface associated with a user device, where the instruction is displayed as one or more of: a pop-up window or box,a notification,... | Capital One Services, LLC | G06F007/04 G06F015/16 G06F017/30 H04L029/06 G06F021/32 G06F021/36 A61B005/08 A61B005/02
US10627381 | B2 | 2020-04-21 | Method and apparatus for calculating safety level | 2017-12-12 | Provided is a method and apparatus for calculating a safety grade of a working environment that may receive harmful gas information from a gas sensor configured to detect a harmful gas to calculate a safety grade, receive biometric information of a user from a biometric sensor configured to measure the biometric information of the user, calculate a safety grade for the user based on the harmful gas information and the biometric information, and output the calculated safety grade. | 1. A method of calculating a safety grade, the method comprising: receiving harmful gas information from a gas sensor configured to detect a harmful gas;receiving biometric information of a user from a biometric sensor configured to measure the biometric information of the user;calculating a safety grade for the user based on the harmful gas information and the biometric information; andoutputting the calculated safety grade,wherein the calculating comprises: identifying the user;obtaining information related to the identified user; andcalculating the safety grade for the user based on the information related to the user and the biometric information,wherein the information related to the user is information related to a standard electromyogram (EMG) of the user, andthe biometric information is information related to a target EMG when exposed to the harmful gas. 2. The method of claim 1, wherein the calculating further comprises determining a type of the harmful gas based on the harmful gas information, and the obtaining comprises obtaining the information related to the user with respect to the type of the harmful gas. 3. The method of claim 1, wherein the information related to the user is information related to a standard electrocardiogram (ECG) of the user, and the biometric information is information related to a target ECG when exposed to the harmful gas. 4. The method of claim 3, wherein the calculating of the safety grade for the user based on the information related to the user and the biometric information comprises: extracting a feature of the standard ECG and a feature of the target ECG; andcalculating the safety grade based on the feature of the standard ECG and the feature of the target ECG. 5. The method of claim 1, wherein the information related to the user is information related to a standard electroencephalogram (EEG) of the user, and the biometric information is information related to a target EEG when exposed to the harmful gas. 6. The method of claim 1, wherein the information related to the user is information related to a standard ECG, a standard EEG and the standard EMG of the user, and the biometric information is information related to a target ECG, a target EEG and the target EMG when exposed to the harmful gas. 7. The method of claim 6, wherein the calculating of the safety grade for the user based on the information related to the user and the biometric information comprises: extracting a feature of the standard ECG and a feature of the target ECG;calculating a first safety grade based on the feature of the standard ECG and the feature of the target ECG;extracting the feature of the standard EEG and a feature of the target EEG;calculating a second safety grade based on the feature of the standard EEG and the feature of the target EEG;extracting the feature of the standard EMG and a feature of the target EMG;calculating a third safety grade based on the feature of the standard EMG and the feature of the target E... | GUMI ELECTRONICS & INFORMATION TECHNOLGY RESEARCH INSTITUTE INDUSTRY ACADEMIC COOPERATION FOUNDATION KEIMYUNG UNIVERSITY | G08B021/14 G01N033/00 G06N020/00 G08B021/18 A61B005/117 A61B005/0402 A61B005/0488 A61B005/00 A61B005/0476 G06N003/02 A61B005/04 G06Q010/06 G06Q050/26
US10624570 | B2 | 2020-04-21 | User fatigue level analysis component | 2016-06-29 | The disclosed embodiments include user fatigue level analysis components, real-time visual behavior measuring devices, and methods for determining the fatigue level of a user. In one embodiment, a user fatigue level analysis component includes a memory configured to store computer executable instructions and a processor for executing the computer executable instructions. The computer executable instructions comprise instructions for receiving at least a visual behavior parameter indicative of the real time visual behavior of the user, for providing at least one sleep quality history parameter indicative of the sleep quality history of the user, and for determining the fatigue level of the user based on the analysis of the combination of the at least one visual behavior parameter and the at least one sleep quality history parameter. | 1. A user fatigue level analysis component, comprising: memory configured to store computer executable instructions; anda processor for executing the computer executable instructions, wherein the computer executable instructions comprise instructions for:receiving at least one visual behavior parameter indicative of a real time visual behavior of a user in activity;receiving real-time head movement data relating to real time movement of the head of the user;receiving life habit data relating to at least one parameter of a life habit of the user, the life habit of the user including at least one of: food consumption habits of the user or physical activity habits of the user;obtaining at least one sleep quality history parameter indicative of a sleep quality history of the user, the sleep quality history being determined when the user is sleeping;determining a fatigue level of the user based on an analysis of a combination of the at least one visual behavior parameter, the at least one sleep quality history parameter and the real-time head movement data; andadjusting the fatigue level based on the life habit data. 2. The component of claim 1, wherein a visual behavior parameter of the at least one visual behavior parameter relates at least to an eyelids activity of the user. 3. The component of claim 1, wherein the computer executable instructions further comprise instructions for: receiving real-time environment data relating to at least one real-time parameter of an environment of the user; anddetermining the fatigue level considering the real-time environment data. 4. The component of claim 3, wherein a real-time parameter of the at least one real time parameter of the environment of the user relates to features of light received by the user, said features comprising at least one of temporal features, spectral features, intensity of the light. 5. The component of claim 3, wherein a real-time parameter of the at least one real-time parameter of the environment of the user relates to at least one of temperature of the environment of the user, noise of the environment of the user and a time of a day. 6. The component of claim 3, wherein the computer executable instructions further comprise instructions for: receiving real-time physiological data relating to at least one real-time parameter of a physiology of the user; anddetermining the fatigue level considering the real-time physiological data. 7. The component of claim 6, wherein a sleep quality history parameter of the at least one sleep quality history parameters relates at least to a sleep cycle efficiency history of the user. 8. The component of claim 7, wherein the sleep quality history parameter relates at least to sleeping physiological data relating to at least one parameter of a physiology of the user upon sleeping, and wherein the computer executable instructions further comprises instructions for determining the fatigue level considering the real-time physiological data. 9. The... | Essilor International | A61B005/00 A61B005/16 G08B021/06 A61B005/18 A61B005/11 G08B031/00
US10617374 | B2 | 2020-04-14 | Method and apparatus for image-based navigation | 2011-01-28 | A system and method for a procedure that can be performed on any appropriate subject. Procedures can include assembling any appropriate work piece or installing members into a work piece, such as an airframe, autoframe, etc. Regardless of the subject, tracking a substantially small tracking device in a plurality of degrees of freedom is provided. The tracking device can be positioned on or be formed in an instrument to be tracked. | 1. A navigation system comprising: an instrument that is operable to be moved relative to a subject and comprises an exterior wall, wherein the exterior wall is cylindrical-shaped and defines a through bore along a longitudinal axis,a first series of guide posts, wherein each of the first series of guide posts extends radially from the exterior wall, wherein first series of guide posts are spaced apart from each other to provide first gaps between consecutive ones of the first series of guide posts,a second series of guide posts corresponding respectively to the first series of guide posts and on an opposite side of the exterior wall as the first series of guide posts, wherein at least some of the second series of guide posts are offset axially along the longitudinal axis relative to the corresponding ones of the first series of guide posts, wherein the second series of guide posts are spaced apart from each other to provide second gaps between consecutive ones of the second series of guide posts, andat least one tracking device positioned on the exterior wall and comprising a first coil defining a first navigation vector and including a first wire wrapped around the exterior wall and in contact with (i) a first guide post of the first series of guide posts, and (ii) a first guide post of the second series of guide posts, wherein a first end of the first coil is disposed in one of the first gaps and between the first guide post and a second guide post of the first series of guide posts,a second end of the first coil is disposed in one of the second gaps and between the first guide post and a second guide post of the second series of guide posts,a third gap exists between the first end of the first coil and the second guide post of the first series of guide posts, such that the first end of the first coil is not in contact with the second guide post of the first series of guide posts when the exterior wall is in a non-bent state,a fourth gap exists between the second end of the first coil and the second guide post of the second series of guide posts, such that the second end of the first coil is not in contact with the second guide post of the second series of guide posts when the exterior wall is in the non-bent state,the third gap and the fourth gap are void of any coil windings such that no winding of a coil is wound through the third gap and the fourth gap,while the instrument is being bent in a first direction, the third gap decreases in size, andwhile the instrument is being bent in a second direction, the fourth gap decreases in size;a navigation processor operable to receive a signal indicative of the first navigation vector and determine a position of the instrument based on the first navigation vector; anda display device operable to display the determined position. 2. The navigation system of claim 1, wherein: the at least one tracking device comprises a second coil defining a second navigation vector and including a second wire wrappe... | Medtronic Navigation, Inc. | A61B005/00 A61B006/00 H01F005/00 A61B034/20 A61B090/00
US10634664 | B2 | 2020-04-28 | Blood-glucose meter integrated with biological test-piece tank | 2017-11-03 | A blood-glucose meter integrated with a biological test-piece tank includes a biological test-piece tank and a blood-glucose meter. The biological test-piece tank has internally a chamber for providing an accommodation room to store a plurality of biological test pieces, a tank opening located at a top thereof to pair a cover so as to form a sealed structure, and a tank bottom located by opposing to the cover. The blood-glucose meter, connected with the tank bottom, has an inserting hole for receiving a biological test piece that carries thereon a biological specimen to be examined for obtaining a corresponding blood-glucose value. | 1. A blood-glucose meter integrated with a biological test-piece tank, comprising: a biological test-piece tank comprising: a first top surface;a first bottom surface;a hollow cylindrical body connecting the first top surface and the first bottom surface, wherein the hollow cylindrical body forms an internal chamber for storing a plurality of biological test pieces; andthe biological test-piece tank further comprising a first opening at the first top surface and a second opening at the first bottom surface; anda removable cover configured to form a sealed fit with the second opening at the first bottom surface of the biological test-piece tank; anda blood-glucose meter comprising; a second top surface;a second bottom surface;a hole configured to receive a one of the plurality of biological test pieces;wherein the blood-glucose meter further comprises a downwardly protruding semi-circular ring extending from the second bottom surface, the downwardly protruding semi-circular ring configured to form a sealed connection with the first opening at the first top surface of the biological test-piece tank,wherein the downwardly protruding semi-circular ring further comprises a plurality of radially inwardly protruding teeth configured to frictionally engage the first top surface and hollow cylindrical body of the biological test-piece tank; andwherein the one of the plurality of biological test pieces carrying thereon a biological specimen configured to be examined by the blood-glucose meter. 2. The blood-glucose meter integrated with a biological test-piece tank of claim 1, wherein the blood-glucose, meter further includes a display unit configured to display a blood glucose value. 3. The blood glucose meter integrated with a biological test-piece tank of claim 2, wherein the display unit is an LCD. 4. The blood-glucose meter integrated with a biological test-piece tank of claim 1, wherein the blood-glucose meter further includes a setup button configured to set parameters. | OK BIOTECH CO. LTD. | G01N033/50 G01N033/487 A61B005/145 A61B005/157 H01B007/00 C12Q001/00
US10616740 | B2 | 2020-04-07 | Wireless ambulatory care network | 2018-02-02 | A method for connecting wireless devices using Bluetooth® low energy can be used to connect wireless computing devices with a medical device in an ambulatory care setting. The wireless computing devices can receive measured vital sign data and transmit the vital sign data to a patient's electronic medical record. The wireless computing devices can be configured to include a user-friendly name and the transmitter power in one or more advertising broadcasts. The medical device can receive advertising broadcasts from one or more wireless computing devices and sort the devices by proximity, last use, number of times used, or alphabetically. After the devices exchange information over Bluetooth® low energy, the devices can connect in Bluetooth® Classic. Systems for implementing the method are also disclosed. | 1. A method for connecting with a wireless device, comprising: receiving, on a host medical computing device, a selection to start a new patient;receiving, at the host medical computing device, a broadcast from one or more wireless devices that are in a range of the host medical computing device;identifying the one or more wireless devices;sorting the one or more wireless devices;displaying a name for each of the one or more wireless devices on a device selection display on the host medical computing device based on an approved list of wireless devices contained in a configuration file stored on the host medical computing device;highlighting one wireless device from the one or more wireless devices displayed on the device selection display of the host medical computing device; andas a background process on the host medical computing device, connecting to one of the one or more wireless devices, including: closing the device selection display;recording vital sign measurements while connecting to the one or more wireless devices;transferring the vital sign measurements to the connected wireless device; andusing the connected wireless devices to transfer the vital signs to an electronic medical record stored in a electronic medical record system. 2. The method for connecting with a wireless device of claim 1, further comprising receiving a transmitter power from at least one of the one or more wireless devices. 3. The method for connecting with a wireless device of claim 2, wherein the one or more wireless devices are sorted by the transmitter power received from at least one of the one or more wireless devices. 4. The method for connecting with a wireless device of claim 1, further comprising: determining a signal strength of the one or more wireless devices. 5. The method for connecting with a wireless device of claim 4, further comprising: receiving a transmitter power from at least one of the one or more wireless devices; anddetermining a distance of the one or more wireless devices from the host medical computing device using the signal strength and the transmitter power of the one or more wireless devices. 6. The method for connecting with a wireless device of claim 5, wherein the one or more wireless devices are sorted using the distance from each wireless device to the host medical computing device. 7. The method for connecting with a wireless device of claim 1, further comprising: pre-pairing the one or more wireless devices with the host medical computing device. 8. The method for connecting with a wireless device of claim 7, further comprising: setting a user-friendly alias that corresponds to a media access control (MAC) address of the one or more wireless devices;wherein the names displayed correspond to a user friendly alias of the one or more wireless devices; andwherein the name comprises up to 28 bytes. 9. The method for connecting with a wireless device of claim 1, wherein the one or more wireless devices are sorted by an o... | WELCH ALLYN, INC. | H04B007/00 H04W004/80 H04W076/14 A61B005/00 H04W008/00
US10631742 | B2 | 2020-04-28 | Hand-held device having health monitoring capabilities | 2017-06-30 | A method, a computer readable media and a hand-held device, the hand-held device may include a first sensor that is positioned such as to be contacted by a first hand of a user when the user holds the hand-held device; a second sensor that is positioned such as to be contacted by a second hand of the user when the user holds the hand-held device; wherein at least one sensor of the first sensor and the second sensor is a hybrid sensor that comprises an electrode, an illumination element and a light detector; and a health monitoring module arranged to process detections signals from the electrode and from the light detector such as to provide processed signals that are indicative of a state of the user. | 1. A hand-held device, comprising: a first sensor that is configured to be positioned in contact with a first hand of a user when the user holds the hand-held device;a second sensor that is configured to be positioned in contact with a second hand of the user when the user holds the hand-held device;wherein at least one sensor of the first sensor and the second sensor is a hybrid sensor that comprises an electrode, an illumination element and a light detector; anda health monitoring module arranged to process detections signals from the electrode and from the light detector such as to provide processed signals that are indicative of a state of the user by:estimating a time interval of a QRS complex from the detection signals of the light detector;analyzing the detection signals of the electrode during the estimated time interval; anddetermining the QRS complex at a first time within the estimated time interval based on the analysis of the detection signals. 2. The hand-held device according to claim 1, wherein the electrode of the hybrid sensor defines a light illumination aperture and a light collection aperture; wherein the illumination element is arranged to direct light towards the user through the light illumination aperture; and wherein the light detector is arranged to detect light from the user that passes through the light collection aperture. 3. The hand-held device according to claim 1, wherein the electrode of the hybrid sensor defines a light illumination aperture and multiple light collection apertures; wherein the illumination element is arranged to direct light towards the user through the light illumination aperture; and wherein at least one light detector is arranged to detect light from the user that passes through the multiple light collection apertures. 4. The hand-held device according to claim 3, wherein the light illumination aperture is positioned between a pair of light collection apertures. 5. The hand-held device according to claim 3, wherein at least one light detector is shielded by an apertured shield. 6. The hand-held device according to claim 1, wherein the hybrid sensor comprises multiple illumination elements and multiple light detectors that are spaced apart from each other. 7. The hand-held device according to claim 1, wherein the electrode, the light detector and the illumination element are proximate to each other. 8. The hand-held device according to claim 1, further comprising a third sensor that is configured to be positioned in contact with the first or second hand of the user when the user holds the hand-held device. 9. The hand-held device according to claim 8, wherein the third sensor is a hybrid sensor. 10. The hand-held device according to claim 8, wherein the third sensor is positioned at a first side of the hand-held device while the first and second sensors are positioned at a second side of the hand-held device, the second side is opposite to the first side. 11. The hand-held device ac... | BRAEMAR MANUFACTURING, LLC | A61B005/00 A61B005/024 A61B005/0404 A61B005/0245 A61B005/0452 A61B005/1455
US10631744 | B2 | 2020-04-28 | AF monitor and offline processing | 2017-04-12 | A system for monitoring a subject for an arrhythmia includes an external monitoring device (EMD) configured to be disposed outside of a subject's body. The EMD includes a first communication component configured to receive, from a medical device, a first physiological parameter signal and an indication of a detected trigger event associated with a first portion of the first physiological parameter signal. The trigger event is indicative of a potential arrhythmia. The EMD also includes an analysis component configured to (1) identify a second portion of the first physiological parameter signal, where the second portion satisfies a discard criterion, (2) discard the second portion, and (3) perform an arrhythmia confirmation evaluation using a third portion of the first physiological parameter signal. | 1. A system, comprising: a medical device operatively coupled to a subject's body, the medical device comprising: a sensing component configured to obtain a first physiological parameter signal;a trigger component configured to detect, based on a first portion of the first physiological parameter signal, a trigger event indicative of a potential arrhythmia, wherein to detect the trigger comprises: calculating a first R-R variability associated with the first portion of the first physiological parameter signal; and determining that the first R-R variability exceeds a variability threshold;a first communication component configured to transmit the first physiological parameter signal; andan external monitoring device (EMD) configured to be disposed outside of the subject's body, the EMD comprising: a second communication component configured to receive, from the first communication component, the first physiological parameter signal; andan analysis component configured to (1) identify a second portion of the first physiological parameter signal, wherein the second portion satisfies a discard criterion that is determined using template matching, morphology analysis, or both, (2) discard the second portion, and (3) perform an arrhythmia confirmation evaluation using a third portion of the first physiological parameter signal. 2. The system of claim 1, wherein the trigger event comprises a potential atrial fibrillation episode. 3. The system of claim 1, wherein the trigger component is configured to cause, in response to detecting the trigger event, the first communication component to transmit the first physiological parameter signal to the second communication component. 4. The system of claim 1, wherein the analysis component is configured to identify the second portion of the first physiological parameter signal by: identifying a set of beat pairs within a specified neighborhood of the variability threshold; anddetecting at least one of a P-wave and an S4 heart sound corresponding to each of a subset of the set of beat pairs, wherein the subset of beat pairs comprises the second portion of the first physiological parameter signal. 5. The system of claim 4, wherein the sensing component is further configured to obtain a second physiological parameter signal, the second physiological parameter signal comprising a heart sounds signal. 6. The system of claim 4, wherein the analysis component is configured to perform the arrhythmia confirmation algorithm by: calculating a second R-R variability associated with the third portion of the first physiological parameter signal; anddetermining that the second R-R variability exceeds the variability threshold. 7. The system of claim 1, wherein the analysis component is further configured to: divide the first portion of the first physiological signal into a plurality of sections;identify a first portion of each of the plurality of sections, wherein the first portion of each of the plurality of sections sa... | Cardiac Pacemakers, Inc. | A61B005/024 A61B005/00 A61B005/0456 A61B005/046 A61N001/362 A61N001/365 A61N001/37
US10621885 | B2 | 2020-04-14 | Wearable sensor monitoring and data analysis | 2015-12-31 | Systems and methods for monitoring body mounted/implanted sensors in combination with environmental sensors and sensors attached to person's medical/sports equipment. Data indicating a plurality of measured quantities associated with movement of a person at a time point is received. Each measured quantity within the plurality of measured quantities having been determined by a respective sensor attached to a respective location on the person or the person's environment or the person's medical/sports equipment. At least one characteristic of the person associated with the time point is determined based on analyzing the plurality of measured quantities. The at least one characteristic is stored. Recommendations for the person are determined based upon the characteristics, and a report comprising the recommendations is provided. | 1. A method on a processor, the method comprising: receiving data indicating a plurality of measured quantities associated with movement of respective parts of a person at a time point, each respective measured quantity within the plurality of measured quantities having been determined by a respective sensor physically coupled to a respective part of the person at a respective location on the person;receiving environmental data indicting environmental quantities associated with the person;determining at least one characteristic of the person associated with the time point based on analyzing the plurality of measured quantities in combination with the environmental data;storing the at least one characteristic;determining at least one recommendation for the person based upon the characteristics;providing a report comprising the at least one recommendation;comparing each respective measured quantity with respective expected values for respective movements of the respective part of the person at the respective location to which the respective sensor is coupled;defining respective alarm trigger points corresponding to the respective expected values for respective movements of the respective part of the person;comparing the respective measured quantity with a respective alarm trigger point;determining, based on comparing the respective measured quantities with expected values and on comparing the respective measured quantity with a respective alarm trigger point, an anomalous condition for the person, the anomalous condition corresponding to an emergency condition with the person; andnotifying, based on determining the anomalous condition for the person, an emergency responder of the emergency condition of the person. 2. The method of claim 1, further comprising receiving equipment data indicating usage of at least one piece of equipment being used by the person at the time point, and wherein determining the at least one recommendation for the person is further based on the equipment data. 3. The method of claim 1, further comprising: receiving equipment data indicating usage of at least one piece of equipment being used by the person at the time point,wherein determining the at least one characteristic is further based on analyzing the equipment data with the plurality of measured quantities. 4. The method of claim 1, further comprising: storing the at least one characteristic in association with an indication of the time point;determining at least one subsequent characteristic associated with the person at a subsequent time point that is subsequent to the time point, the at least one subsequent characteristic being determined based upon analysis of a subsequent plurality of measured characteristics; anddetermining a trend for the person based on the at least one characteristic and the at least one subsequent characteristic. 5. The method of claim 4, further comprising determining, based on the trend, recommendations for the person. 6. The method... | International Business Machines Corporation | G09B019/00 A61B005/11 G16H020/30 A61B005/00 G16H040/67 G16H040/63
US10623849 | B2 | 2020-04-14 | Optical monitoring apparatus and methods | 2017-10-26 | An apparatus includes a digital camera configured to capture a plurality of images of a region of a body of a subject, a photoplethysmography (PPG) sensor configured to sense blood flow information from the subject, and a processor in communication with the digital camera and the PPG sensor. The processor is configured to analyze a blood flow information signal from the PPG sensor and determine a heart rate frequency and/or a breathing rate frequency of the subject. The processor is also configured to analyze the plurality of images and determine whether or not a portion of the region of the body is modulating at a frequency that is similar to the heart rate frequency and/or the breathing rate frequency of the subject. | 1. An apparatus, comprising: a digital camera configured to capture a plurality of images of a region of a body of a subject;a photoplethysmography (PPG) sensor configured to sense blood flow information from the subject; anda processor in communication with the digital camera and the PPG sensor, wherein the processor is configured to analyze a blood flow information signal from the PPG sensor and determine a heart rate frequency relating to a heart rate and/or a breathing rate frequency relating to a breathing rate of the subject, and wherein the processor is configured to analyze the plurality of images and determine whether or not a portion of the region of the body is modulating at a frequency that is similar to the heart rate frequency and/or the breathing rate frequency of the subject. 2. The apparatus of claim 1, wherein the processor is further configured to: identify pixels in the plurality of images that are changing at a rate that is equivalent to the heart rate frequency and/or the breathing rate frequency of the subject; andselectively amplify a signal level of the identified pixels with respect to other pixels in the plurality of images to enhance contrast of the identified pixels from the other pixels. 3. The apparatus of claim 2, wherein the processor is further configured to generate an assessment of a blood analyte along a subject blood vessel by ratioing intensities of two or more wavelengths from the selectively amplified pixels, wherein the blood analyte is one or more of the following: hemoglobin, bilirubin, lactate, and glucose. 4. The apparatus of claim 2, wherein the processor is further configured to generate an assessment of changes in shape of a subject blood vessel along its length from the selectively amplified pixels. 5. The apparatus of claim 2, wherein the processor is further configured to characterize static and/or dynamic changes in a subject blood vessel and generate a biometric identification of the subject using the selectively amplified pixels. 6. The apparatus of claim 5, wherein the processor is further configured to compare a characterization of a blood vessel with a stored characterization of the blood vessel to determine similarity. 7. The apparatus of claim 1, further comprising a motion sensor configured to detect motion of the body of the subject, and wherein the processor is configured to attenuate frequencies associated with detected body motion from the blood flow information prior to determining the heart rate frequency and/or the breathing rate frequency of the subject. 8. The apparatus of claim 1, wherein the apparatus is a portable telecommunication device. 9. An apparatus, comprising: a digital camera configured to capture a plurality of images of a region of a body of a subject;a photoplethysmography (PPG) sensor configured to sense blood flow information from the subject; anda processor in communication with the digital camera and the PPG sensor, wherein the processor is configured... | Valencell, Inc. | A61B005/00 A61B005/1455 H04R001/10 A61B005/026
US10610145 | B2 | 2020-04-07 | Safety driving system | 2016-06-30 | A method for monitoring physical conditions of an operator of a driving apparatus is described. The method includes obtaining an identity of the operator, acquiring signals indicating a physical condition of the operator, and determining whether the physical condition as indicated by the signals has breached a predetermined threshold. Further, when it is determined that the physical condition as indicated by the signals has breached a predetermined threshold, the method includes generating a first status indicating the operator suffers an abnormal physical condition, obtaining a current location of the driving apparatus, generating a first notification based on the first status, the first notification indicating the identity of the operator and the current location of the driving apparatus, the first notification describing the first user suffers the abnormal physical condition, and transmitting the first notification to a data receiver in a healthcare facility. | 1. A method for monitoring one or more physical conditions of an operator of a driving apparatus to improve safety, the method being implemented by a server comprising one or more of a processor configured to execute machine-readable instructions, the method comprising: managing user information for a plurality of operators including a first operator;obtaining, via a communications network, from a driving apparatus associated with the first operator, real-time driving information regarding the driving apparatus being currently operated by the first operator, the real-time driving information including a first status indicating a physical condition of the first operator while currently operating the driving apparatus, wherein the real-time driving information regarding the first operator further includes a second status indicating a electrocardiogram (EKG) device within the driving apparatus associated with the first operator has been disconnected from the first operator for more than a predetermined time period by virtue of no signals have been received from the EKG device for the predetermined time period, and the real-time driving information includes a location of the driving apparatus, wherein the first status is separate and distinct from the second status;determining, for the first operator, whether the physical condition of the first operator has breached a predetermined threshold;when it is determined that the physical condition of the first operator has breached the predetermined threshold;determining a risk level posed by the first operator based on the physical condition of the first operator, the risk level indicating a level of danger to public safety posed by the current operation of the driving apparatus by the first operator;based on the determined risk level posed by the first operator, obtaining a current location of the driving apparatus associated with the first operator;generating a first notification for indicating the risk level posed by current operation of the driving apparatus by the first operator, the first notification indicating the identity of the first operator and the current location of the driving apparatus associated with the first operator, the first notification describing the first operator suffers an abnormal physical condition; andtransmitting the first notification to a data receiver in a healthcare facility or to a data receiver in a law enforcement agency; and, whereinobtaining the current location of the driving apparatus associated with the first operator comprises:transmitting an identification of the driving apparatus associated with the first operator to an unmanned vehicle for locating the driving apparatus associated with the first operator;transmitting the location of the driving apparatus as received in the real-time driving information to the unmanned vehicle; andreceiving location information indicating the current location of the driving apparatus associated with the first operator from the ... | - | A61B005/00 A61B005/18 G08B021/06 G16H040/67 A61B003/113 A61B005/01 A61B005/0402 A61B005/0476 A61B005/08 G08G005/00
US10629325 | B2 | 2020-04-21 | Silver chloride paste | 2017-06-23 | A silver chloride paste contains: a binder resin; and supported silver chloride that includes (i) a support and (ii) silver chloride supported on the support. The binder resin is, for example, a polyester resin. The support is, for example, silica. | 1. A silver chloride paste for formation of a bioelectrode, comprising: a binder resin; and supported silver chloride that includes (i) a support and (ii) silver chloride supported on the support, wherein the support is silica; anda specific surface area of the silica is not less than 20 m2/g and not more than 1000 m2/g. 2. A silver chloride paste for formation of a bioelectrode, comprising: a binder resin; and supported silver chloride that includes (i) a support and (ii) silver chloride supported on the support, wherein the support is silica; anda pore volume of the silica is not less than 0.2 ml/g and not more than 2.0 ml/g. 3. A silver chloride paste for formation of a bioelectrode, comprising: a binder resin; and supported silver chloride that includes (i) a support and (ii) silver chloride supported on the support, wherein the support is silica; anda mean pore size of the silica is not less than 2 nm and not greater than 100 nm. 4. A silver chloride paste for formation of a bioelectrode, comprising: a binder resin; and supported silver chloride that includes (i) a support and (ii) silver chloride supported on the support, the support is silica; andwherein the silica has a particulate structure in which a plurality of primary particles are grouped together to form a secondary particle, and a mean particle size of the silica is not less than 1 μm and not greater than 50 μm, the mean particle size being a mean of diameters of the secondary particles. | TATSUTA ELECTRIC WIRE & CABLE CO., LTD. | H01B001/00 A61B005/00 H01B001/22 A61B005/0408
US10629311 | B2 | 2020-04-21 | System, method and apparatus for real-time access to networked radiology data | 2018-12-04 | A system and method for secure HIPPA complaint data access by a health professional particularly related to radiology data, such as DICOM images and the like are provided. Including a method for viewing DICOM images as part of a real-time virtual medical consultation using at least one DICOM viewer may have a DICOM viewer option within a secure telemedicine platform; supplying a remote DICOM image database linked to a patient record; providing choices so that a medical professional has the ability to choose a of DICOM image such as a synchronous review, an asynchronous review, an image review, a video review, and a stacked series review; and transferring an encrypted DICOM image to the medical professional based on the selected image choice. According to one approach, the method and system may also have the step of providing concurrent videoconferencing capability between a caller and a callee using WebRTC functionality. | 1. A method for viewing DICOM images as part of a real-time virtual medical consultation using at least one DICOM viewer, comprising: generating, by a diagnostic device, a DICOM image associated with a patient;transmitting, by the diagnostic device, the DICOM image to a handheld patient device associated with the patient;encrypting, by the handheld patient device, the DICOM image and linking the encrypted DICOM image to a unique patient identifier associated with the patient, wherein the handheld patient device is one of a tablet computer and a smartphone;transmitting, by the handheld patient device, the encrypted DICOM image to a server;providing, by the server, a DICOM viewer option within a secure telemedicine platform accessible by a medical professional and executed by the server;supplying, via the secure telemedicine platform, a remote DICOM image database linked to a patient record based on the patient identifier;providing, via the DICOM viewer option, choices so that the medical professional has the ability to choose which type of DICOM image they desire or need, wherein the choices are selected from a list consisting of a synchronous review, an asynchronous review, an image review, a video review, and a stacked series review; andtransferring, by the server, the encrypted DICOM image from the remote DICOM image database to the secure telemedicine platform to be viewable by the medical professional based on the selected image choice. 2. The method of claim 1, further comprising the step of providing concurrent videoconferencing capability between a caller and a callee using WebRTC functionality. 3. The method of claim 1, wherein the handheld patient device includes a memory and a processor configured to execute the steps of encrypting, linking, and transmitting the DICOM image. 4. The method of claim 3, wherein the diagnostic device is configured to transmit the DICOM image to the processor of the handheld patient device via one of a wireless connection and a wired connection. 5. The method of claim 4, wherein the diagnostic device includes a wireless transmitter configured to transmit the DICOM image to the processor of the handheld patient device. 6. The method of claim 1, wherein the diagnostic device is one of an electrocardiograph (ECG), a pulse oximeter, a blood pressure cuff, a spirometer, a sphygmomanometer, a weight scale, a stethoscope, a blood chemistry analyzer, a microscope, an ultrasounds probe, a glucometer, a horoscope, a prothrombin time and international normalized ratio (PT/INR) machine, a medication station, an abdominal probe, a vascular access probe, an endocavity probe, an ophthalmology probe, a proscope, a thermometer, and a remotely-controlled 360 degree high definition camera. 7. The method of claim 1, further comprising providing, by the server, a second opinion platform accessible by a second medical professional and executed by the server. 8. The method of claim 7, further comprising providing, via the s... | - | G16H030/20 G16H080/00 G16H040/20 A61B005/00 G06F003/0482 H04L029/06 H04W012/00
US10631767 | B2 | 2020-04-28 | Wearable system and method for monitoring intoxication | 2018-12-12 | A system for transdermal alcohol sensing to be worn near a skin surface of a user, including: an alcohol sensor; a microporous membrane; a housing coupled to the alcohol sensor and the membrane, defining a volume between the alcohol sensor and a first membrane side, and fluidly isolating the volume from a second membrane side opposing the first membrane side; an electronics subsystem electrically coupled to the alcohol sensor, operable to power and receive signals from the alcohol sensor; and a fastener operable to position the second membrane side proximal the skin surface. | 1. A system for transdermal alcohol sensing, the system comprising: an alcohol sensing device configured to be worn by a user and interface with an alcohol sensor, the alcohol sensing device comprising: a housing coupled to the alcohol sensor;a power source coupled to the housing and electrically coupled to the alcohol sensor by way of the housing; anda fastener coupled to the housing and operable to position the alcohol sensor proximal to a skin surface of the user;a processing system communicatively coupled to the alcohol sensing device, wherein the processing system is operable to receive a time series of signals from the alcohol sensor and continuously determine a time series of blood alcohol content (BAC) metrics based on the time series of signals; andan electronic display coupled to the processing system, wherein the processing system is operable to control the electronic display based on the time series of BAC metrics, and wherein the electronic display displays an estimated time point at which the user will reach a state of sobriety, wherein the estimated time point is determined at the processing system based on the time series of BAC metrics. 2. The system of claim 1, wherein the alcohol sensing device further comprises an electronics subsystem mounted to the housing, wherein the electronics subsystem is configured to receive the time series of signals from the alcohol sensor and transmit the time series of signals to the processing system. 3. The system of claim 2, wherein the processing system further comprises an application configured to execute on a mobile device, the mobile device comprising the electronic display and separate from the alcohol sensing device. 4. The system of claim 1, wherein the electronic display further displays a predicted temporal profile of the BAC metric for the user over time. 5. The system of claim 1, wherein the processing system comprises a first processing subsystem located at the alcohol sensing device and a second processing subsystem remotely located from the alcohol sensing device, wherein the system further comprises a data link between the first and second processing subsystems, wherein in the event that the BAC metric exceeds a predetermined threshold, the second processing subsystem transmits a notification to the first processing subsystem via the data link. 6. The system of claim 5, wherein the housing further comprises an indicator element, wherein the notification triggers the indicator element to transition from an “off” to an “on” state. 7. The system of claim 6, wherein the indicator element comprises a vibration motor. 8. A system for transdermal alcohol sensing, the system comprising: an alcohol sensor;a housing coupled to the alcohol sensor;a processing system operable to receive signals from the alcohol sensor, wherein a first processing subsystem of the processing system is coupled to an electronic display, wherein the first processing subsystem is operable to determine a va... | KHN Solutions, Inc. | A61B005/1477 G01N027/416 A61B005/145 A61B005/00 A61B010/00 A61B005/08 A61B005/18 G01N033/497 G06F019/00 A61B005/097
US10631748 | B2 | 2020-04-28 | Extended wear electrocardiography patch with wire interconnects | 2018-12-17 | An extended wear electrocardiography patch with wire interconnects is provided. The patch includes a flexible backing formed of an elongated strip of stretchable material with narrow longitudinal midsection evenly tapering inward from a distal end and a proximal end, the elongated strip adherable only at a contact surface defined on each of the ends; a pair of electrocardiographic electrodes interfaced to one or more of a set of electrode pads, each of the electrodes including an electrically conductive surface only exposed on the contact surface; a battery connected to one or more of the pads of the set via at least one flexile wire interconnect, the battery secured in place via a flexile wire; and the set of electrical contact pads included on the flexible backing and formed by a set of further flexile wires, the set configured to interface the electrodes and the battery with an electrocardiography monitor recorder. | 1. An extended wear electrocardiography patch with wire interconnects, comprising: a flexible backing formed of an elongated strip of stretchable material with narrow longitudinal midsection evenly tapering inward from a distal end and a proximal end, the elongated strip adherable only at a contact surface defined on each of the ends;a pair of electrocardiographic electrodes interfaced to one or more of a set of electrical contact pads, each of the electrodes comprising an electrically conductive surface only exposed on the contact surface;a battery connected to one or more of the electrical contact pads of the set via at least one flexile wire interconnect, the battery secured in place via a flexile wire; andthe set of electrical contact pads comprised on the flexible backing and formed by a set of further flexile wires, the set of the further flexile wires configured to interface the electrodes and the battery with an electrocardiography monitor recorder when the electrocardiography monitor recorder is in contact with the set of the electrical contact pads, wherein the flexile wire interconnect, the flexile wire, and the further flexile wires each comprise a plurality of threads. 2. An electrocardiography patch in accordance with claim 1, further comprising: a non-conductive receptacle securely adhered on one of the ends of the elongated strip opposite the contact surface and formed to removably receive the electrocardiography monitor recorder. 3. An electrocardiography patch in accordance with claim 2, further comprising: a battery compartment formed on a bottom surface of the non-conductive receptacle operable to hold the battery, wherein the battery is secured via the flexile wire within the battery compartment. 4. An electrocardiography patch in accordance with claim 1, further comprising: a physiological sensor interfaced to one of the electrical contact pads of the set via a further flexile wire interconnect. 5. An electrocardiography patch in accordance with claim 4, wherein the physiological sensor is selected from the group consisting of an SpO2 sensor, a blood pressure sensor, a temperature sensor, respiratory rate sensor, a glucose sensor, an air flow sensor, and a volumetric pressure sensor. 6. An electrocardiography patch in accordance with claim 1, wherein at least one of the plurality of threads of the flexile wire interconnect, the flexile wire, and the further flexile wires are electrically conductive threads and at least one of the plurality of threads is electrically non-conductive threads. 7. An electrocardiography patch in accordance with claim 1, wherein all of the threads are electrically conductive threads. 8. An electrocardiography patch in accordance with claim 1, wherein an adhesive is comprised on each of the contact surfaces. 9. An electrocardiography patch in accordance with claim 1, wherein each of the electrocardiographic electrodes is comprised of an additional flexile wire and the additional flexile wir... | BARDY DIAGNOSTICS, INC. | A61B005/0408 A61B005/00
US10631732 | B2 | 2020-04-28 | Systems and methods for displaying sensor-based user orientation information | 2017-07-20 | A user-wearable sensor device may be configured to be directly or indirectly secured to a user or to an article worn by the user. The user-wearable sensor device may include at least one sensor configured to collect sensor data associated with an orientation of the user, a display unit including at least one LED or other visual indicator, a battery configured to provide power to at least the display unit, and a control system. The control system may be configured to determine the orientation of the user based on sensor data collected by the at least one sensor, maintain the display unit in a deactivated state in the absence of a defined activation input, detect a defined activation input, activate the deactivated display unit in response to detecting the defined activation input, and control the activated display unit based on the determined orientation of the user. | 1. A wearable sensor device configured to monitor and display information regarding cumulative time spent in each of a plurality of different positions of a person, the wearable sensor device comprising: a sensor device body configured to be secured to the person or to an article worn by the person;a processor;a data storage device,at least one sensor configured to generate sensor data regarding an orientation of the person; andan orientation display including a plurality of controllable display elements corresponding to the plurality of different positions of the person;wherein the processor is configured to: monitor the orientation of the person over time based on the sensor data generated by the at least one sensor;simultaneously manage a plurality of accumulated time counters, each corresponding with one of the plurality of different positions of the person, wherein managing each respective accumulated time counter corresponding with a respective one of the plurality of different positions of the person comprises: increasing the respective accumulated time counter while the person is positioned in the respective one of the plurality of positions of the person, as determined based on the monitored orientation of the person; anddecreasing the respective accumulated time counter while the person is not positioned in the respective one of the plurality of positions of the person, as determined based on the monitored orientation of the person; andfor each respective controllable display element, control that respective controllable display element based on the respective accumulated time counter corresponding with the respective one of the plurality of different positions of the person that corresponds with that respective controllable display element. 2. The wearable sensor device of claim 1, wherein the plurality of controllable display elements comprise a plurality of LED elements. 3. The wearable sensor device of claim 1, wherein the plurality of controllable display elements are arranged along a curve. 4. The wearable sensor device of claim 1, wherein the processor is configured to: determine a current position of the person from the plurality of different positions, wherein the current position of the person corresponds with a subset of one or more of the plurality of controllable display elements; andfor each of the subset of one or more controllable display elements, selectively control that controllable display element based on (a) the current position of the person and (b) the respective accumulated time counter corresponding with the respective one of the plurality of different positions of the person that corresponds with that respective controllable display element. 5. The wearable sensor device of claim 1, wherein the processor is configured to: determine, based on the monitored orientation of the person, a change from a first position of the plurality of different positions of the person to a second position of the plurality of ... | LEAF HEALTHCARE, INC. | A61B005/00 A61B005/0205 A61B005/11 A61G007/057 G06F019/00 G16H050/30 A61B005/053 A61B005/1455 A61B005/024 A61B005/0402 A61B005/026 A61B005/113 A61B005/08 A61B007/00
US10623933 | B2 | 2020-04-14 | Dynamic announcing for creation of wireless communication connections | 2019-05-01 | Example electronic devices, including but not limited to implantable medical devices, and methods employing dynamic announcing for creation of wireless communication connections are disclosed herein. In an example, an electronic device includes a wireless communication interface to transmit announcement signals for creating a wireless communication connection with the external device. The electronic device also includes a sensor to detect a characteristic of an environment external to the electronic device, and a control circuit including an announcement timing control module to dynamically control timing of the announcement signals based on the detected characteristic. | 1. An electronic device configured to communicate wirelessly with an external device separate from the electronic device, the electronic device comprising: a wireless communication interface configured to transmit announcement signals used to create a wireless communication connection with the external device;one or more sensors configured to monitor one or more clinical conditions associated with a user; anda microcontroller configured to:monitor for one or more specific changes in at least one of the one or more clinical conditions associated with the user, anddynamically control timing of the announcement signals in response to detecting at least one of the one or more specific changes being monitored for by the microcontroller. 2. The electronic device of claim 1, wherein the one or more sensors is further configured to detect a user's physical activity level over a predetermined period of time. 3. The electronic device of claim 1, wherein: the one or more sensors is further configured to sense a signal indicative of cardiac activity of the user's heart; andthe microcontroller is configured to use the signal indicative of cardiac activity of the user's heart to monitor for one or more specific changes in the at least one of the one or more clinical conditions associated with the user. 4. The electronic device of claim 1, wherein: the one or more sensors is further configured to sense a signal indicative of the cardiac activity of the user's heart, and at least one of a body position or a physical activity level of the user; andthe microcontroller is configured to: use the signal indicative of cardiac activity of the user's heart to detect an arrhythmia;determine whether the arrhythmia and the at least one body position or physical activity level of the user indicate an exercise-induced arrhythmia; andincrease the frequency of the announcement signals when the exercise-induced arrhythmia is determined. 5. The electronic device of claim 1, wherein the one or more sensors is further configured to detect the user's physical activity level, and wherein the microcontroller is further configured to: determine whether the user's physical activity level is above a threshold, andmonitor for the at least one of the one or more specific changes in the at least one of the one or more clinical conditions using a signal indicative of cardiac activity of the user's heart only when the user's physical activity level is above the threshold. 6. The electronic device of claim 5, wherein the microcontroller is configured to monitor the cardiac activity of the user's heart for ST segment variations. 7. The electronic device of claim 6, wherein the microcontroller is further configured to determine an ischemic episode based on the ST segment variation. 8. The electronic device of claim 7, wherein the dynamically control the timing of the announcement signals in response to detecting the at least one of the one or more specific changes being monitored for by ... | PACESETTER, INC. | H04W004/70 A61N001/372 H04L007/00 A61B005/00 G01D005/249 A61B005/0205 A61B005/024 A61B005/042 A61B005/046 H04W076/10 A61B005/11
US10624551 | B2 | 2020-04-21 | Insertable cardiac monitor for use in performing long term electrocardiographic monitoring | 2018-11-01 | Long-term electrocardiographic and physiological monitoring over a period lasting up to several years in duration can be provided through a continuously-recording subcutaneous insertable cardiac monitor (ICM). The sensing circuitry and the physical layout of the electrodes are specifically optimized to capture electrical signals from the propagation of low amplitude, relatively low frequency content cardiac action potentials, particularly the P-waves that are generated during atrial activation and storing samples of captured signals. In general, the ICM is intended to be implanted centrally and positioned axially and either over the sternum or slightly to either the left or right of the sternal midline in the parasternal region of the chest. | 1. An insertable cardiac monitor (ICM) for use in performing long term electrocardiographic (ECG) monitoring, comprising: an implantable housing comprised of a biocompatible material that is suitable for implantation within a living body;at least one pair of ECG sensing electrodes provided on a ventral surface and on opposite ends of the implantable housing; andelectronic circuitry provided within the housing, comprising: an ECG front end circuit interfaced to a low-power microcontroller and configured to capture cardiac action potentials sensed by the at least one pair of ECG sensing electrodes which are output as ECG signals;the low power microcontroller configured to execute under modular micro program control as specified in firmware, the microcontroller configured to read samples of the ECG signals, buffer the samples of the ECG signals, compress the buffered samples of the ECG signals, buffer the compressed samples of the ECG signals, and write the compressed buffered samples into a non-volatile flash memory; andthe non-volatile memory electrically interfaced with the microcontroller and configured to store the written samples of the ECG signals. 2. A monitor according to claim 1, further comprising: a power up sequence stored as part of the firmware, wherein the microcontroller is configured to execute the power up sequence upon the monitor being implanted into the body. 3. A monitor according to claim 2, the power up sequence comprising one or more of a battery voltage checking procedure, a flash memory state checking procedure, and a microcontroller diagnostic procedure. 4. A monitor according to claim 1, further comprising: an actigraphy sensor electrically interfaced with the microcontroller and configured to sense actigraphy event occurrences based on movement of the sensor using an actigraphy event occurrence criteria and to send an interrupt signal to the micro-controller upon sensing each of the actigraphy event occurrences. 5. A monitor according to claim 4, wherein the actigraphy sensor comprises a 3-axis accelerometer. 6. A monitor according to claim 4, wherein the actigraphy event occurrences comprise at least one of a fall and a postural change. 7. A monitor according to claim 1, further comprising: a battery comprised within the implantable housing and which powers the electronic circuitry. 8. A monitor according to claim 1, further comprising: one or more memory storage locations comprised in the non-volatile memory in which the written samples of the ECG signals are stored,wherein, upon all of the memory storage locations being filled, the microcontroller is configured to overwrite the written samples of the ECG signals stored in one of the memory storage locations to store the written samples of the ECG signals acquired after the written samples being overwritten. 9. A monitor according to claim 1, further comprising: one or more memory storage locations comprised in the non-volatile memory in which the written sam... | BARDY DIAGNOSTICS, INC. | A61B005/0408 A61B005/0452 A61B005/00 A61B005/11 A61B005/0432 A61B005/0205 A61B005/145 A61B005/01 A61B005/04 A61B005/1455 A61B005/087 A61B005/091 A61B005/021 G01N027/30 A61B005/08
US10624552 | B2 | 2020-04-21 | Method for constructing physiological electrode assembly with integrated flexile wire components | 2019-04-29 | A method for constructing physiological electrode assembly with integrated flexile wire components is provided. A flexible backing is formed from a stretchable woven textile material, the flexible backing having a proximal flexible backing end and a distal flexible backing end. A set of flexile wires is integrated into the proximal flexible backing end to form a set of electrical contact surfaces shaped to interface with a monitor recorder on a side of proximal electrical backing end opposite the contact side of the proximal flexible backing end. An electrocardiographic electrode is positioned on the contact side of the distal flexible backing end. A further electrocardiographic electrode is positioned on the contact side of the proximal flexible backing end. One of the electrical contact surface of the set of electrical surfaces is connected to the electrocardiographic electrode. Another one of the electrical contact surface of the set of electrical contact surfaces is connected to the further electrocardiographic electrode. | 1. A method for constructing physiological electrode assembly with integrated flexile wire components, comprising: forming a flexible backing from a stretchable woven textile material, the flexible backing having a proximal flexible backing end and a distal flexible backing end, wherein the proximal flexible backing end and the distal flexible backing end each comprise a contact side adapted to contact skin of a patient;integrating a set of flexile wires into the proximal flexible backing end to form a set of electrical contact surfaces configured to interface with a monitor recorder on a side of the proximal flexible backing end opposite the contact side of the proximal flexible backing end;positioning an electrocardiographic electrode on the contact side of the distal flexible backing end;positioning another electrocardiographic electrode on the contact side of the proximal flexible backing end;connecting one electrical contact surface of the set of electrical contact surfaces to the electrocardiographic electrode; andconnecting another electrical contact surface of the set of electrical contact surfaces to the another electrocardiographic electrode. 2. The method according to claim 1, further comprising: integrating a plurality of flexile wire interconnects into the stretchable woven textile material, wherein the one electrical contact surface of the set of electrical contact surfaces is connected to the electrocardiographic electrode using one of the flexile wire interconnects and the another electrical contact surface of the set of electrical contact surfaces is connected to the another electrocardiographic electrode using another one of the flexile wire interconnects. 3. The method according to claim 2, wherein integrating the plurality of flexile wire interconnects into the stretchable woven textile material comprises at least one of sewing at least one of the flexile wires into the stretchable woven textile material and interlacing at least one of the flexile wire interconnects into the stretchable woven textile material. 4. The method according to claim 2, further comprising: integrating a first additional flexile wire into the stretchable woven textile material, wherein one wire end of the first additional flexile wire is positioned on the contact side of the distal flexible backing end;forming the electrocardiographic electrode from the first additional flexile wire end positioned on the contact side of the distal flexible backing end;terminating other end of the first additional flexile wire as an electrical connection to connect to the another end of the one flexile wire interconnect;integrating a second additional flexile wire other than the first additional flexile wire into the stretchable woven textile material, wherein one wire end of the second additional further flexile wire is positioned on the contact side of the proximal flexible backing end;forming the second additional electrocardiographic electrode from the second add... | BARDY DIAGNOSTICS, INC. | A61B005/0408
USRE047938 | E1 | 2020-04-07 | Method and apparatus for objective assessment of in-ear device acoustical performance | 2017-07-20 | A method and apparatus for objectively assessing acoustical performance of an in-ear device having a passageway extending there through use a dual microphone probe that removably engages the passageway. The acoustical performance of the in-ear device is performed with the in-ear device inserted into the ear canal of the user and a reference sound source. A clip holding the probe in an acoustic near field of the sound source permits real time calibration thereof. The method and apparatus allow on-site and in-situ measurement of a predicted personal attenuation rating of the device, a subject-fit re-insertion test, an acoustic seal test, a rating test, a stability and reliability test, as well as a protection test of the device with an assessment of a filtered predicted exposure level at the ear for a specific noise exposure level. The apparatus may be simply housed along with the sound source for in-field evaluation tests. | 1. A method for assessing in-situ an acoustic seal of an in-ear device using an apparatus havingcomprising a first sound measurement device and a second sound measurement device connected thereto, the in-ear device havingcomprising a passageway extending therethrough, the passageway being in fluid communication with an ear canal of an ear when the in-ear device is inserted therein, the first and second sound measurement devices being removably engageable into the passageway, said method comprising: a) calibrating at least one of said first or second sound measurement devices by measuring a reference sound level with said sound measurement device when being submitted to a reference sound source and when being located in a close relationship relative thereto;b) measuring a first sound level outside the ear canal with the first sound measurement device when submitted to the sound source and when located in a close relationship relative to the in-ear device and outside the ear canal;c) simultaneously measuring a second sound level inside the ear canal with the second sound measurement device when submitted to the sound source and when engaged into and occluding the passageway with the in-ear device inserted inside the ear canal;d) assessing the acoustic seal of the in-ear device by subtracting said second sound level from said first sound level; ande) assessing validity of said first and second sound levels by determining coherence between said first and second sound levels, and if not coherent, repeating steps b) and c) are repeated. 2. The method of claim 1, wherein step a) includes measuring a reference sound level with said sound measurement device when being submitted to a reference sound source and when being in an acoustic near field relative thereto. 3. The method of claim 1, further including: a1) assessing validity of said reference sound level by determining that said reference sound level is within a predetermined sound level amplitude range, and if not within the predetermined sound level amplitude range, repeating step a) is repeated. 4. The method of claim 1, wherein step d) includes indicating presence of acoustic seal when attenuation between said first and second sound levels is equal to or larger than a predetermined threshold value within a predetermined frequency range. 5. The method of claim 1, wherein steps b) and c) are simultaneously performed using first and second sound measurement devices, respectively. 6. The method of claim 5, wherein step d) includes: d1) assessing validity of said first and second sound levels by determining coherence between said first and second sound levels, if not steps b) and c) are repeated. 7. The method of claim 1, wherein step e) includes determining coherence between said first and second sound levels within a predetermined frequency range. 8. The method of claim 1, wherein determining coherence between said first and second sound levels includes determining that said second sound leve... | 3M Innovative Properties Company | H04R029/00 A61B005/00 H04R025/02 H04R025/00 A61F011/08
US10617346 | B2 | 2020-04-14 | Remote anesthesia monitoring | 2014-12-23 | Disclosed are various embodiments for remote anesthesia monitoring. For example, anesthesia status information may be automatically collected from the operating room and delivered to a specialized application executed by the anesthesiologist's mobile device. This allows for increased patient safety as the current model depends on the nurse anesthetist or physician assistant to call the supervising anesthesiologist when a problem is perceived. Through the use of remote monitoring, both the medical doctor and the anesthetist are now intimately involved in patient care, as compared to current situations where the medical doctor may be only peripherally involved. | 1. A non-transitory computer-readable medium embodying a program executable in at least one computing device, wherein when executed the program causes the at least one computing device to at least: receive an image of operating room equipment;receive vital signs for a plurality of patients in a plurality of operating rooms of a medical facility, individual ones of the patients undergoing anesthesia, wherein at least one of the vital signs is extracted from the image of operating room equipment;generate a first user interface facilitating a user selection of one of the patients or one of the operating rooms using corresponding user interface components for each of the patients or each of the operating rooms;generate a second user interface encoding a plurality of vital signs for a corresponding one of the patients in response to the user selection, wherein the second user interface includes at least one user-selectable component that adjusts at least one alarm threshold for individual ones of the vital signs on a per-patient basis;determine that at least one of the vital signs meets a particular alarm threshold configured through the second user interface;determine respective locations of a plurality of provider mobile computing devices; andgenerate an alarm via at least one of the provider mobile computing devices based at least in part on determining from the respective locations of the provider mobile computing devices that the at least one of the provider mobile computing devices is nearest to a corresponding one of the patients and in response to the at least one of the vital signs of the corresponding one of the patients meeting the particular alarm threshold. 2. The non-transitory computer-readable medium of claim 1, wherein the at least one user-selectable component comprises a slider. 3. A system, comprising: a mobile computing device; andan anesthesia monitoring remote client executable by the mobile computing device, wherein when executed the anesthesia monitoring remote client causes the mobile computing device to at least: render, upon a display, a selectable listing of a plurality of operating rooms, the selectable listing including corresponding user interface components for each of the operating rooms;receiving a user selection of one of the corresponding user interface components corresponding to a particular operating room;request, from another computing device, current status information for a patient associated with the particular operating room and undergoing anesthesia;render, upon the display, a plurality of vital signs for the patient undergoing anesthesia in response to receiving the current status information;determine a current location of the mobile computing device;generate an alarm in response to determining that at least one of the vital signs meets an alarm threshold and based at least in part on the current location of the mobile computing device; andrender, upon the display, a user interface that includes at lea... | - | A61B005/00 G06F019/00 G16H040/20 A61B005/0205 A61B005/021 A61B005/0245 A61B005/0488 A61B005/08 A61B005/145
US10627798 | B2 | 2020-04-21 | FPGA functionality mode switch-over | 2018-06-29 | In an embodiment of the invention, an apparatus comprises: a non-volatile memory device; a complex programmable logic device (CPLD) coupled to the non-volatile memory device; a field programmable gate array (FPGA) coupled to the CPLD; and a host coupled to the FPGA; wherein the apparatus triggers a switch of an FPGA image in the FPGA to another FPGA image. In another embodiment of the invention, a method comprises: triggering, by an apparatus, a switch of an FPGA image in a field programmable gate array (FPGA) to another FPGA image; herein the apparatus comprises: a non-volatile memory device; a complex programmable logic device (CPLD) coupled to the non-volatile memory device; the field programmable gate array (FPGA) coupled to the CPLD; and a host coupled to the FPGA. In yet another embodiment of the invention, an article of manufacture comprises a non-transitory computer-readable medium having stored thereon instructions operable to permit an apparatus to perform a method comprising: triggering, by the apparatus, a switch of an FPGA image in a field programmable gate array (FPGA) to another FPGA image, wherein the apparatus comprises: a non-volatile memory device; a complex programmable logic device (CPLD) coupled to the non-volatile memory device; the field programmable gate array (FPGA) coupled to the CPLD; and a host coupled to the FPGA. | 1. An apparatus, comprising: a non-volatile memory device;a complex programmable logic device (CPLD) coupled to the non-volatile memory device;a field programmable gate array (FPGA) coupled to the CPLD; anda host coupled to the FPGA;wherein the apparatus triggers a switch of an FPGA image in the FPGA to another FPGA image and the FPGA comprises a heartbeat generator that sends a heartbeat signal to the CPLD and stops sending the heartbeat signal if the FPGA image is corrupted. 2. The apparatus of claim 1, wherein the host triggers the switch from the FPGA image to the another FPGA image. 3. The apparatus of claim 1, wherein the CPLD selects the another image from the non-volatile memory device and loads the another FPGA image into the FPGA. 4. The apparatus of claim 3, wherein the CPLD comprises a heartbeat monitor that monitors heartbeat signals. 5. The apparatus of claim 4, wherein the CPLD loads a default FPGA image into the FPGA in response to the heartbeat monitor failing to detect heartbeat signals. 6. The apparatus of claim 5, wherein the FPGA sends a report to the host in response to the default FPGA image being loaded into the FPGA and wherein the host switches the default FPGA image in the FPGA to the another FPGA image. 7. The apparatus of claim 3, wherein the CPLD loads a default FPGA image into the FPGA in response to the FPGA image becoming corrupted. 8. The apparatus of claim 7, wherein the FPGA sends a report to the host in response to the default FPGA image being loaded into the FPGA and wherein the host switches the default FPGA image in the FPGA to the another FPGA image. 9. The apparatus of claim 1, wherein the host comprises a heartbeat generator that sends a heartbeat signal to the FPGA, wherein the FPGA comprises a heartbeat pass-through logic for passing the heartbeat signal from the host to the CPLD, and wherein the heartbeat generator stops sending the heartbeat signal if a host connection to the host has failed. 10. A method, comprising: triggering, by an apparatus, a switch of an FPGA image in a field programmable gate array (FPGA) to another FPGA image;wherein the apparatus comprises: a non-volatile memory device;a complex programmable logic device (CPLD) coupled to the non-volatile memory device;the field programmable gate array (FPGA) coupled to the CPLD, wherein the FPGA comprises a heartbeat generator that sends a heartbeat signal to the CPLD and stops sending the heartbeat signal if the FPGA image is corrupted; anda host coupled to the FPGA. 11. The method of claim 10, wherein the host triggers the switch from the FPGA image to the another FPGA image. 12. The method of claim 10, wherein the CPLD selects the another image from the non-volatile memory device and loads the another FPGA image into the FPGA. 13. The method of claim 10, wherein the CPLD comprises a heartbeat monitor that monitors heartbeat signals. 14. The method of claim 13, wherein the CPLD loads a default FPGA image into the FPGA in res... | BiTMICRO Networks, Inc. | G05B019/05 H03K019/177 A61B005/00 G06F017/50 G05B019/042 A61B005/024 H03K019/1776
US10620101 | B2 | 2020-04-14 | Durometer | 2016-04-06 | An object of the present invention is to provide a durometer enabling a contact portion in contact with an object to perform smooth piston motion. The durometer includes a main body unit including a movable unit pressed continuously against an object to be measured, a first sensor outputting acceleration information corresponding to an acceleration of movement of a contact part of the object to be measured in contact with the movable unit in a pressing direction, a second sensor outputting reactive force information corresponding to a reactive force at the contact part of the object to be measured in contact with the movable unit, a motor, a crank mechanism driven by the motor and causing the main body unit and the movable unit to perform piston motion, and at least one buffering member disposed on a periphery of the main body unit. | 1. A durometer comprising: a main body unit including a movable unit pressed continuously against an object to be measured;a housing housing the main body unit;a first sensor outputting acceleration information corresponding to an acceleration of movement of a contact part of the object to be measured in contact with the movable unit in a pressing direction;a second sensor outputting reactive force information corresponding to a reactive force at the contact part of the object to be measured in contact with the movable unit;a motor;a crank mechanism driven by the motor and causing the main body unit and the movable unit to perform piston motion; andat least one buffering member disposed between a periphery of the main body unit and the housing. 2. The durometer according to claim 1, wherein the at least one buffering member comprises at least two buffering members that are disposed at least two places between the periphery of the main body unit and the housing. 3. The durometer according to claim 2, wherein the at least two buffering members have an S-shaped section. 4. The durometer according to claim 3, wherein the at least two buffering members are arranged such that their S-shapes face each other. 5. The durometer according to claim 2, wherein the at least two buffering members are a rubber member. 6. The durometer according to claim 1, wherein the main body unit has a groove portion provided at a position corresponding to the at least one buffering member. 7. The durometer according to claim 1, wherein the main body unit has an antislip member disposed on a periphery of the at least one buffering member. 8. The durometer according to claim 1, wherein the second sensor includes two coils and a spring. 9. The durometer according to claim 1, wherein the housing further houses the main body unit, the first sensor, the second sensor, the motor, the crank mechanism, and the at least one buffering member. 10. The durometer according to claim 9, wherein the housing has a groove portion provided at a position corresponding to the at least one buffering member. 11. The durometer according to claim 1, wherein the at least one buffering member is a gelled member covering the periphery of the main body unit. 12. The durometer according to claim 1, further comprising: a contact member having a shape so as to encircle a periphery of the movable unit and in contact with the object to be measured,wherein the contact member includes a press portion in contact with the object to be measured and a cutout that is cut out so as to not be in contact with the object to be measured, the press portion and the cutout being alternately arranged in a circumferential direction. 13. The durometer according to claim 12, wherein the contact member is of a cylindrical shape, and the cutout occupies ½ or more of a circumference of the contact member when seen from a side of a contact surface in contact with the object to be measured. 14. The durometer according t... | MAXELL, LTD. | G01N003/38 G01N003/42 A61B005/00 G01N003/40 G01N001/34
US10617340 | B2 | 2020-04-14 | System for withdrawing blood | 2017-11-06 | The present invention includes a system for withdrawing body fluids. The system includes a drive unit having a plunger which is moved from a resting position into a lancing position in order to carry out a lancing process and a lancing unit containing a lancet with a needle. The plunger and lancet are coupled together by a form fit in order to carry out a lancing process. The invention additionally concerns a method for temporarily extending a needle from a device for withdrawing body fluid as well as a lancing unit that can be attached to the drive unit. | 1. Lancet comprising a needle and a needle tip wherein the needle tip is embedded in an elastomer before a puncture and wherein the elastomer is pierced by the needle during a puncture process in order to free the needle tip, wherein the lancet is used for withdrawal of blood, characterized in that the elastomer remains on the needle when the lancet is at a fully retracted position and the needle tip is exposed at the fully retracted position. 2. The lancet according to claim 1, characterized in that the elastomer tightly surrounds the needle tip. 3. The lancet according to claim 1, characterized in that the elastomer is selected from the group comprising styrene-oligoblock copolymers, thermoplastic polyolefins, thermoplastic polyurethanes, thermoplastic copolyesters and thermoplastic copolyamides. 4. The lancet according to claim 1, characterized in that it has a base body made of plastic in which a metal needle is located. 5. The lancet according to claim 1, characterized in that it has a holding device with holding elements to make a form-fitting connection with a plunger of a drive unit. 6. Lancing unit comprising at least one lancet according to claim 1 as well as a housing in which the at least one lancet is arranged in a resting position. 7. System for withdrawing blood, comprising: a drive unit having a plunger which is moved from a resting position into a lancing position in order to carry out a lancing process anda lancing unit according to claim 6 in which a lancet with a needle is located, where said lancet is arranged within the lancing unit in the resting position of the plunger and is displaced by the plunger when it moves into the lancing position in such a manner that the needle at least partially emerges through an exit opening in the lancing unit. 8. The system according to claim 7, characterized in that the plunger and lancet are coupled together by a form fit in order to carry out the lancing process. 9. The system according to claim 7, characterized in that the plunger has a holding area which is held in a form fitting manner on the lancet by a holding device. 10. The system according to claim 7, in which the lancing unit is detachably attached to the drive unit. 11. The system according to claim 7, which has a magazine containing a plurality of the lancets which can be successively coupled to the plunger of the drive unit. 12. The system according to claim 7, wherein: the lancet includes at least one holding element configured to move transversely to a direction the plunger moves in order to carry out the lancing process; andthe plunger and the holding element are decoupled when at the resting position. 13. The system according to claim 12, further comprising: a sleeve in which the lancet is disposed; andwherein the holding element has a shoulder configured to retain the needle tip within the sleeve when the lancet is retracted and the needle tip is exposed. 14. The lancing unit according to claim 6, characteri... | Roche Diabetes Care, Inc. | A61B005/151 A61B005/15
US10610101 | B2 | 2020-04-07 | Arm fatigue analysis system | 2015-07-29 | A method includes collecting, for a pitch, per pitch data that includes a plurality of first arm orientation data points and a plurality of second arm orientation data points. The method further includes analyzing the per pitch data to determine a release point arm orientation and an effort level. The method further includes calculating a per pitch stress level based on the release point arm orientation and the effort level. The method further includes calculating, for a set of pitches, a fatigue level based on the per pitch stress level of each pitch of the set of pitches. | 1. A method for execution by a computing device, the method comprises: wirelessly collecting via a wireless communication interface from at least two accelerometers, for a pitch, per pitch data that includes a plurality of first arm orientation data points and a plurality of second arm orientation data points;analyzing the per pitch data to determine a release point arm orientation and an effort level, wherein the release point arm orientation corresponds to one of a fastball, a curve ball, a slider, a screwball, or a knuckle ball;calculating a per pitch stress level based on the release point arm orientation, type of pitch, and the effort level, wherein the slider has a higher weighting factor than the fastball creating, for the same effort level, a higher per pitch stress level;calculating, for a set of pitches, a fatigue level based on the per pitch stress level of each pitch of the set of pitches; andoutputting the fatigue level via a user interface. 2. The method of claim 1 further comprises: selecting the set of pitches from a plurality of pitches by: for each pitch of the plurality of pitches, determining whether the per pitch data indicates a warm-up pitch; andwhen, for one of the plurality of pitches, the per pitch data does not indicate a warm-up pitch, including the one of the plurality of pitches in the set of pitches. 3. The method of claim 1, wherein the analyzing the per pitch data to determine the release point arm orientation comprises: processing the plurality of first and second arm orientation data points to determine an acceleration phase of the pitch;processing the plurality of first and second arm orientation data points to determine a deceleration phase of the pitch;establishing a release region of the pitch based on the acceleration phase of the pitch and the deceleration phase of the pitch; andusing data points of the plurality of first and second arm orientation data points corresponding to the release region of the pitch to determine the release point arm orientation. 4. The method of claim 1, wherein the analyzing the per pitch data to determine the effort level comprises: utilizing at least one of the plurality of first arm orientation data points and the plurality of second arm orientation data points to determine an arm speed for the pitch; andcalculating the effort level based on the arm speed for the pitch and historical arm speed data of a pitcher throwing the pitch. 5. The method of claim 1, wherein the calculating the per pitch stress level comprises: determining a first weighting factor based on the release point arm orientation;determining a second weighting factor based on the effort level; andcalculating the per pitch stress level based on the first and second weighting factors. 6. The method of claim 1 further comprises: establishing a fatigue level threshold; andgenerating one or more alarm indicators as the fatigue level approaches and exceeds the fatigue level threshold. 7. The method of claim 1,... | ATHALONZ, LLC | A61B005/00 G06K009/00 A61B005/11 G16H050/30 G16H020/30
US10610122 | B2 | 2020-04-07 | Linear velocity imaging tomography | 2016-01-05 | The invention describes a new Imaging modality based on Linear Velocity Imaging Tomography; its applications include differentiating between malignant and benign tissues, the ability to correlate an ECG trace with actual disorders of the heart and Imaging Brain communications. | 1. A method for imaging a region of the human body using transmitters and receivers of microwave rays, for determining local traversal velocity data of body parts, the method comprising: detecting microwave rays via a transmitter configured to emit microwave beams and a receiver configured to receive the emitted microwave beams, the transmitter and receiver positionable at traverse locations with respect to the tissue to be imaged, andprocessing said detected microwave rays by tomographically reconstructing the volume of said body parts, in terms of local velocities of each individual beam in each volumetric unit of said body part, wherein,said reconstruction based on the traversal times along the routes of the microwaves,generates a volumetric dataset with a local velocity indicated for each volumetric unit, wherein,the local velocities are utilized to determine the permittivity of the traversed volumetric units; and,providing to a display monitor, an image differentiating between tissue characteristics based on the permittivity of the traversed volumetric units along each beam. 2. A method as of claim 1 imaging a region of the human body with microwave rays, the method further comprising: differentiating between malignant and benign growths, whereby the differentiation between malignant and benign growths is based on the determined permittivity of the volumetric units comprising the growths, and,a determination as to the degree of malignancy is made as a function of both the depth and traversal velocity data of the volumetric units. 3. A method as of claim 1, for imaging the human body with microwave rays, the method further comprising: selecting the microwave rays half-wavelengths to be of the order of the sizes of the searched growths. 4. A method for imaging the human body with microwave rays as in claim 1, the method further comprising: the measurement of the time it takes to traverse body parts, is carried out by a phase-locked-loop system. 5. A method for imaging the human body with microwave rays as in claim 1, wherein said measurement comprises detecting time intervals up to a picosecond accuracy. 6. A method as in claim 1, further comprising: imaging the volume of a pendant Breast, by traversing consecutive slices, each slice from multiple levels and directions, using arrays of transceivers around the periphery of said pendant breast, whereinsaid multiplicity of transceivers generate rays having traversal velocity values across substantially all voxels of the pendant breast, andwherein the values of non-traversed voxels may be replaced by the average values of adjacent traversed pixels voxels andwherein an iterative mathematical Reconstruction algorithm, calculates the local traversal velocities in 3 dimensions across all voxels of the Pendant Breast. 7. The method as of claim 1, further comprising: the positioning of at least one transmitter and at least one receiver in traverse locations with respect to a small tissue volume, f... | - | A61B005/00 A61B005/05
US10617891 | B2 | 2020-04-14 | Radiation detector calibration | 2015-04-23 | A computer program product, method, system and device that acquires, by a radiation detector, exit radiation measurement information during delivery of patient treatment. Patient anatomy information is also received and a radiation detector response calibration is determined utilizing at least the exit radiation measurement information, the patient anatomy information, and at least a portion of a radiation treatment plan. | 1. A computer program product comprising a non-transitory machine-readable medium storing instructions that, when executed by at least one programmable processor, cause the at least one programmable processor to perform operations comprising: receiving a radiation treatment plan;acquiring, by a radiation detector, exit radiation measurement information during delivery of patient treatment;receiving patient anatomy information; anddetermining a radiation detector response calibration utilizing at least the exit radiation measurement information, the patient anatomy information and at least a portion of the radiation treatment plan. 2. The computer program product of claim 1, wherein the operations determining the radiation detector response calibration further comprise: determining a patient entrance fluence during a period of time when the exit radiation measurement information was acquired;determining a patient exit fluence, utilizing the patient entrance fluence and the patient anatomy information; andassociating the patient exit fluence with at least a portion of the exit radiation measurement information to arrive at the radiation detector response calibration. 3. The computer program product of claim 2, wherein associating the patient exit fluence with the at least the portion of the exit radiation measurement information further comprises: analyzing the heterogeneities inside the patient, and at least part of the radiation plan, to find a subset of the exit radiation measurement information for creating a list of suitable points to be used for arriving at the radiation detector response calibration; andforming at least one grouping from the list of suitable points to arrive at a radiation detector response calibration for each grouping. 4. The computer program product of claim 2, wherein the operations determining the patient entrance fluence further comprise: determining an image start time and an image end time, wherein the image start time and image end time define the period of time when an image was acquired; anddetermining the patient entrance fluence utilizing the at least a portion of the radiation treatment plan and the image start time and image end time. 5. The computer program product of claim 4 wherein the operations determining the image start time and the image end time further comprise: determining estimated collimator profiles from at least a portion of the radiation treatment plan;comparing the estimated collimator profiles to a measured collimator profile acquired by the radiation detector; anddetermining the image start time and image end time from the best match between the estimated collimator profiles and the measured collimator profile. 6. The computer program product of claim 5 further comprising: determining a difference between the measured collimator profile and the best matched estimated collimator profile; andincreasing a range of possible times for the image start time and the image end time used to deter... | SUN NUCLEAR CORPORATION | A61N005/10 A61B005/055
US10617344 | B2 | 2020-04-14 | Device with integrated allergy testing | 2016-12-21 | A coupler for indicating the presence of a substance in blood is disclosed. The coupler includes a housing and a test strip. The housing has a proximal end and a distal end, and defines a hollow interior for receiving withdrawn blood. The test strip is held within the hollow interior of the housing. The housing removably couples with a medical instrument and a needle. The test strip produces a visible signal that indicates the presence or absence of the substance in the withdrawn blood. A kit including a syringe, a needle and the coupler is also disclosed. | 1. A connector for indicating the presence of a substance in blood, the connector comprising: a housing having: a proximal end defining a proximal opening and a first channel, the proximal end having Luer threads configured to removably couple with a distal end of a medical device, and the first channel being in fluid communication with the medical device through the proximal opening when the proximal end is coupled to the medical device;a distal end defining a distal opening and a second channel, the distal end having a coupling configured to removably couple with a hub of a needle, the second channel being in fluid communication with the needle through the distal opening when the distal end is coupled to the hub of the needle, anda window defining a hollow interior for receiving withdrawn blood from the second channel that is received from the needle, the window being between the proximal and distal ends of the housing; anda test strip held within the hollow interior of the housing, the test strip being configured to produce a signal visible through the window that indicates the presence or absence of the substance in the withdrawn blood. 2. The connector of claim 1, wherein the window extends circumferentially about the housing. 3. The connector of claim 2, wherein the window extends radially beyond the proximal end of the housing and the distal end of the housing. 4. The connector of claim 1, wherein the distal end has an outer wall that is threaded. 5. The connector of claim 1, wherein the test strip is spirally wound within the hollow interior of the housing. 6. The connector of claim 1, further comprising an absorbent pad positioned beneath the test strip, the absorbent pad being configured to absorb the plasma of the withdrawn blood. 7. The connector of claim 1, wherein the test strip is an immunochromatographic test strip. 8. The connector of claim 1, wherein the medical device is a syringe, a trocar, a catheter, an introducer, a sheath, a pump, or a valve. 9. The connector of claim 8, wherein the medical device is the syringe. 10. The connector of claim 4, wherein the coupling is within the outer wall of the distal end. 11. A kit, comprising: a syringe comprising a plunger, the syringe having a distal end;a needle comprising a needle hub at its proximal end and a sharp tip at its distal end; anda connector for indicating the presence of a substance in blood, the connector comprising:a housing having: a proximal end defining a proximal opening and a first channel, the proximal end of the housing having Luer threads configured to removably couple with the distal end of the syringe, and the first channel being in fluid communication with the syringe through the proximal opening when the proximal end of the housing is coupled to the syringe;a distal end defining a distal opening and a second channel, the distal end of the housing having a coupling configured to removably couple with the needle, the second channel being in fluid co... | Teleflex Medical Incorporated | A61B005/00 A61B005/145 A61B005/153 A61B005/157
US10631731 | B2 | 2020-04-28 | Body temperature logging patch | 2017-06-02 | An actively-powered temperature data logger patch with wireless data communication includes a sealed, flexible battery configured to provide continuous electrical power, and a flexible circuit including a microprocessor, a temperature sensor configured to sense a temperature of a target subject, a wireless communication transmitter and an antenna. In one example, the temperature sensor is located at a first end of the patch, and the antenna is located at an opposite, second end of the patch. The patch is configured to conform to a curved surface of the target subject and includes an adhesive configured to be removably applied to skin of the patient. An external computing device is capable of receiving communication from the wireless communication transmitter of the patch via an electromagnetic field. | 1. An actively-powered temperature data logger patch with wireless data communication, comprising: a sealed, flexible battery configured to provide continuous electrical power via first and second battery contacts;a flexible circuit provided on a first substrate layer comprising a first end and an opposite second end, the flexible circuit comprising a microprocessor, a temperature sensor configured to sense a temperature of a target subject, a wireless communication transmitter and an antenna, the flexible circuit further comprising first and second battery contact pads that are each electrically coupled to one of the first and second battery contacts to thereby electrically power the microprocessor, wireless communication transmitter, and temperature sensor,wherein all of the microprocessor, temperature sensor, and wireless communication transmitter actively receive electrical power from the flexible battery to enable the microprocessor to continuously obtain a plurality of temperature samples from the temperature sensor at a periodic time interval,wherein the temperature sensor is located at the first end of the first substrate layer, and the antenna is located at the opposite second end of the first substrate layer; anda second substrate layer comprising an adhesive configured to be removably applied to a surface of the target subject,wherein the flexible battery and flexible circuit are disposed between the first and second substrate layers, and all of the first substrate layer, flexible battery, flexible circuit, and second substrate layer are sufficiently flexible so that the temperature data logger patch is configured to conform to a curved or variable surface of the target subject and is able to flex and move together with movement of the target subject without degradation of the battery, circuit, or active operation thereof. 2. The patch of claim 1, wherein the first substrate layer comprises a first edge extending along the first end, the temperature sensor positioned along the first edge, andwherein the first substrate layer comprises a second edge extending along the second end, the antenna positioned along the second edge. 3. The patch of claim 1, wherein the second substrate layer comprises a hole extending therethrough that is aligned with a location of the temperature sensor to thereby provide an unobstructed path between the temperature sensor and a patient's skin. 4. The patch of claim 1, wherein the wireless communication transmitter utilizes a standard Bluetooth or Bluetooth low-energy communications protocol. 5. The patch of claim 1, wherein the microprocessor comprises a unique identification code (UID). 6. The patch of claim 1, wherein the microprocessor further comprises a timer configured to enable the microprocessor to obtain a plurality of temperature samples from the temperature sensor at said periodic time interval. 7. The patch of claim 6, wherein the microprocessor further comprises a non-transitory memory for... | BLUE SPARK TECHNOLOGIES, INC. | A61B005/00 A61B005/01
US10617861 | B2 | 2020-04-14 | Bayonet coupling assembly | 2018-08-02 | A female coupling device includes: a main body defining a fluid passage therethrough; and a clip member coupled to the main body, with the clip member including two opposing arms that extend from the clip member at generally a 45 degree angle relative to a mating male coupling device, the arms being positioned to engage the male coupling device when the male coupling device is mated to the female coupling device. | 1. A female coupling device, comprising: a main body defining a fluid passage therethrough, an opening for receiving a male coupling, and a longitudinal axis; anda clip member coupled to the main body and including two opposing arms extending at acute angles relative to the longitudinal axis, each arm of the two opposing arms extending from an attachment location to a free end along a path away from the opening, wherein depressing the clip member relative to the main body moves the arms in a same direction transversely away from the longitudinal axis. 2. The female coupling device of claim 1, wherein the clip member is movable transversely to the longitudinal axis between a locked position and an unlocked position, and wherein depressing the clip member relative to the main body moves the clip member toward the unlocked position. 3. The female coupling device of claim 2, wherein the clip member is spring biased toward the locked position such that when the clip member is not bring depressed the clip member is in the locked position. 4. The female coupling device of claim 1, wherein the free end of each arm is contoured. 5. The female coupling device of claim 1, wherein the arms are elastically deformable transversely outward away from the longitudinal axis. 6. The female coupling device of claim 1, further comprising at least one seal coupled to the main body and positionable to seal against a male coupling device when the male coupling device is inserted into the main body of the female coupling device. 7. The female coupling device of claim 6, further comprising a retaining member coupled to the main body and positioned to maintain the seal within the main body. 8. The female coupling device of claim 7, wherein the retaining member defines openings that the arms each pass through. 9. The female coupling device of claim 7, wherein the main body defines at least one support structure to engage the retaining member. 10. The female coupling device of claim 1, wherein the arms extend at generally 45 degree angles relative to the longitudinal axis. 11. The female coupling device of claim 1, wherein the clip member including the arms is integrally molded. 12. The female coupling device of claim 1, wherein one or more springs get compressed when the clip member is depressed relative to the main body. 13. A fluid coupling system, comprising: a male coupling defining a clip groove; andfemale coupling, comprising: a main body defining a fluid passage therethrough, an opening for receiving the male coupling, and a longitudinal axis; anda clip member coupled to the main body and including two opposing arms extending at acute angles relative to the longitudinal axis, each arm of the two opposing arms extending from an attachment location to an end portion along a path away from the opening, the clip member movable transversely to the longitudinal axis between a locked position and an unlocked position,wherein while the male coupling is coupled wi... | Colder Products Company | F16L037/088 F16L037/098 A61M039/10 A61B005/04 A61B005/0402 A61B005/0476 A61B005/0488 A61B005/022
US10631739 | B2 | 2020-04-28 | Monitoring vital signs | 2016-03-04 | A vital signs monitor for attachment to a human or animal thorax, the monitor having a low power mode and a high accuracy mode and comprising: a motion sensor configured to, in the low power mode, sample movement at a first frequency and, in the high accuracy mode, sample movement at a second frequency, the second frequency being greater than the first frequency; and a processor configured to, in the low power mode, process a series of the one or more movement samples captured by the motion sensor in the low power mode so as to form a measure of activity level, and to, in the high accuracy mode, cause a series of the movement samples captured by the motion sensor in the high accuracy mode to be stored at the vital signs monitor and/or transmitted by means of a transceiver; wherein the processor is configured to prevent the vital signs monitor entering the high accuracy mode from the low power mode when the activity level exceeds a first predefined or dynamic threshold. | 1. A vital signs monitor for attachment to a human or animal thorax, the monitor having a low power mode and a high accuracy mode and comprising: a motion sensor configured to, in the low power mode, sample movement at a first frequency and, in the high accuracy mode, sample movement at a second frequency, the second frequency being greater than the first frequency; anda processor configured to, in the low power mode, process a series of one or more movement samples captured by the motion sensor in the low power mode so as to form a measure of activity level, and to, in the high accuracy mode, cause a series of the movement samples captured by the motion sensor in the high accuracy mode to be stored at the vital signs monitor and/or transmitted by means of a transceiver;wherein the processor is configured to prevent the vital signs monitor entering the high accuracy mode from the low power mode when the activity level exceeds a first predefined or dynamic threshold. 2. A vital signs monitor as claimed in claim 1, wherein the processor is further configured to, in the high accuracy mode, process the series of movement samples so as to form an estimate of at least one of heart rate and breathing rate. 3. A vital signs monitor as claimed in claim 2, wherein the processor is further configured to, in the high accuracy mode, process the series of movement samples in dependence on the estimated heart rate and/or breathing rate so as to form an estimate of an amplitude of movements of the vital signs monitor due to heartbeat and/or breathing. 4. A vital signs monitor as claimed in claim 1, wherein the vital signs monitor is configured to attempt to enter high accuracy mode according to a predefined schedule or in response to a command received at a transceiver of the vital signs monitor. 5. A vital signs monitor as claimed in claim 4, wherein, in use, the vital signs monitor is coupled to a data processing system by means of the transceiver and the command is generated at the data processing system in response to an indication as to the health or perceived wellbeing of a wearer of the vital signs monitor. 6. A vital signs monitor as claimed in claim 1, further comprising a temperature sensor arranged to, in the low power mode and in use, capture a temperature of a wearer of the vital signs monitor. 7. A vital signs monitor as claimed in claim 6, wherein the vital signs monitor is configured to attempt to enter high accuracy mode and/or to increase a frequency of attempts according to the predefined schedule in response to the temperature of the wearer and/or a variance of the temperature being below a predefined or dynamic threshold in the low power mode for a first predefined or dynamically-determined period of time. 8. A vital signs monitor as claimed in claim 1, wherein the vital signs monitor is configured to attempt to enter high accuracy mode in response to the activity level of a user being below a second predefined or dynamic threshold fo... | - | A61B005/0205 A61B005/024 A61B005/11 A61B005/113 A61B005/08 A61B005/00
US10636437 | B2 | 2020-04-28 | System and method for monitoring dietary activity | 2019-02-25 | A system for monitoring dietary activity of a user includes a wearable device having at least one audio input unit configured to record an audio sample corresponding to audio from a user's neck. The system further includes a processor configured to execute programmed instructions stored in a memory to obtain an audio sample from the audio input unit of a wearable device, determine segmental feature values of a set of selected features from the audio sample by extracting short-term features in the set of selected features from the audio sample and determining the segmental feature values of the set of selected features from the extracted short-term features. The processor is further configured to, using a classifier, classify a dietary activity based on the determined segmental feature values of the audio sample and generate an output corresponding to the classified dietary activity. | 1. A system for monitoring dietary activity of a user comprising: a wearable device comprising at least one audio input unit configured to record an audio sample corresponding to audio from a user's neck;a processor configured to execute programmed instructions stored in a memory to: obtain an audio sample from the audio input unit of a wearable device;determine segmental feature values of a set of selected features from the audio sample, the segmental feature values indicative of chewing and swallowing sounds, the determining of the segmental feature values comprising: extracting short-term features in the set of selected features from the audio sample, the short-term features including at least one of (i) a delta mel-frequency cepstral coefficient (MFCC), (ii) a delta-delta MFCC, and (iii) a shifted delta cepstral (SDC) coefficient; anddetermining the segmental feature values of the set of selected features from the extracted short-term features;using a classifier, classify a dietary activity based on the determined segmental feature values of the audio sample; andgenerate an output corresponding to the classified dietary activity. 2. The system of claim 1, wherein the audio input unit includes an electret condenser microphone. 3. The system of claim 1, further comprising: an external device comprising the processor and the memory,wherein the wearable device further comprises a communication module, andwherein the processor is further configured to obtain the audio sample via wireless communication with the communication module. 4. The system of claim 1, wherein the processor is arranged in the wearable device. 5. The system of claim 1, wherein the wearable device is a neckband configured to be worn around the user's neck. 6. The system of claim 1, wherein the set of selected features and classifier parameters for the classifier stored in the memory are determined in a machine-learning training process. 7. The system of claim 1, wherein: the classifier is a random forest classifier;the determining of the segmental feature values further comprises: segmenting the extracted short-term features into segments of a predetermined time duration; andapplying statistical functions to the extracted short-term features in each segment. 8. The system of claim 7, wherein: the short-term features further include one or more of: energy entropy, short-term energy, zero crossing rate, spectral flux, spectral crest, spectral skewness, spectral centroid, spectral slope, spectral decrease, spectral spread, spectral rolloff, and spectral flatness; andthe statistical functions include one or more of mean, median, standard deviation, skewness, kurtosis, maximum, and minimum. 9. The system of claim 1, further comprising: an output device configured to generate a perceptible output, wherein the processor is configured to communicate with the output device to generate the output as the perceptible output. 10. The system of claim 1, wherein the generating of the... | Robert Bosche GmbH | G10L025/51 G16H020/60 H04R029/00 G10L025/21 H04R001/08 A61B005/00 A61B007/00 H04R001/46 G10L025/66 H04R019/04 H04R019/01
US10631752 | B2 | 2020-04-28 | Systems and methods for detecting physical changes without physical contact | 2018-09-24 | Systems and methods are provided for detecting and analyzing changes in a body. A system includes an electric field generator, an external sensor device, a quadrature demodulator, and a controller. The electric field generator is configured to generate an electric field that associates with a body. The external sensor device sends information to the electric field generator and is configured to detect a physical change in the body in the electric field, where the physical change causes a frequency change of the electric field. The quadrature demodulator receives the electric field from the electric field generator and is configured to detect the frequency change of the electric field and to produce a detected response. The controller, coupled to the electric field generator, is configured to output a frequency control signal to the electric field generator and to modify the frequency of the electric field by adjusting the frequency control signal. | 1. A system for detecting and analyzing a change in a body, comprising: an electric field generator configured to generate an electric field that associates with the body;an external sensor device that sends information to the electric field generator, configured to detect a physical change in the body in the electric field, wherein the physical change causes a frequency change of the electric field;a quadrature demodulator that receives the electric field from the electric field generator, configured to detect the frequency change of the electric field generated by the electric field generator and to produce a detected response; anda controller, coupled to the electric field generator, configured to:receive the detected response from the quadrature demodulator,output a frequency control signal to the electric field generator, andmodify the frequency of the electric field by adjusting the frequency control signal. 2. The system of claim 1, wherein the modified frequency of the electric field is within a linear frequency range of the quadrature demodulator. 3. The system of claim 1, wherein the controller is further configured to change the frequency control signal based on a feedback response. 4. The system of claim 3, wherein the feedback response is the detected response from the quadrature demodulator. 5. The system of claim 1, wherein the electric field generator comprises an oscillator. 6. The system of claim 5, wherein the oscillator is an inductor-capacitor tank oscillator. 7. The system of claim 6, wherein the inductor-capacitor tank oscillator comprises at least one of a variable inductor or a variable capacitor. 8. The system of claim 7, wherein the at least one of the variable inductor or the variable capacitor is configured to modify the frequency of the electric field according to a tuning signal produced by the frequency control signal. 9. The system of claim 1, further comprising: a low pass filter that receives information from the quadrature demodulator,wherein the detected response produced by the quadrature demodulator includes a low frequency component and a high frequency component, andwherein the low pass filter is configured to filter out the high frequency component of the detected response to generate a filtered response. 10. The system of claim 9, wherein the controller is further configured to change the frequency control signal based on a feedback response. 11. The system of claim 10, wherein the feedback response is the filtered response from the low pass filter. 12. The system of claim 9, further comprising: a signal processor that receives information from the low pass filter, analyzes the filtered response, and outputs an analyzed response. 13. The system of claim 12, further comprising: an amplitude reference source configured to provide an amplitude reference; andan amplitude comparison switch that receives amplitude information from the amplitude reference source and the electric field generator, con... | LIFE DETECTION TECHNOLOGIES, INC. | G01R029/12 A61B005/05 A61B005/00 G01R029/08 A61B005/024 A61B005/08 A61B005/113 A61B005/11
US10629041 | B2 | 2020-04-21 | Biometric feedback for intrusion system control | 2018-09-11 | According to an aspect, a system includes a wearable biometric device operable to monitor one or more biometric indicators of a user. The system also includes an intrusion detection system including one or more sensors and a control panel operable to monitor the one or more sensors, establish communication with the wearable biometric device, and perform an action responsive to an event detected by the one or more sensors or the wearable biometric device. | 1. A system comprising: a wearable biometric device operable to monitor one or more biometric indicators of a user, the wearable biometric device comprising one or more biometric sensors, at least one motion sensor, a position sensor, and power supply support circuitry operable to convert energy into electricity for an electronics system of the wearable biometric device; andan intrusion detection system comprising one or more sensors and a control panel operable to monitor the one or more sensors, establish communication with the wearable biometric device, and perform an action responsive to an event detected by the one or more sensors or the wearable biometric device, wherein the wearable biometric device is configured to receive a security alert from the control panel responsive to event detection by the one or more sensors of the intrusion detection system and provide an indication of the security alert to the user of the wearable biometric device, and wherein the indication of the security alert is provided through one or more haptic actuators of the wearable biometric device. 2. The system of claim 1, wherein the wearable biometric device is configured to detect a predefined gesture of the user of the wearable biometric device and transmit a command associated with the predefined gesture from the wearable biometric device to the control panel. 3. The system of claim 2, wherein the intrusion detection system comprises one or more subsystems, and the control panel is configured to actuate at least one of the subsystems responsive to receiving the command. 4. The system of claim 1, wherein the wearable biometric device is configured to compare the one or more biometric indicators to one or more medical condition indicators and transmit a medical response request to the control panel based on determining that at least one of the medical condition indicators is met. 5. The system of claim 4, wherein the control panel is configured to send an alert message to an assistance response system based on receiving the medical response request. 6. The system of claim 1, wherein the control panel is configured to monitor movement of the wearable biometric device with respect to a predetermined location and trigger an unlocking action of a lock mechanism based on determining that the wearable biometric device is approaching and within a threshold distance of the predetermined location. 7. The system of claim 1, wherein the electronics system of the wearable biometric device comprises a memory system, a processing system, an input/output interface, a communication interface, and a display interface, and the power supply support circuitry is configured to convert one or more of thermal energy and kinetic energy into electricity for the electronics system. 8. A method comprising: establishing communication between a wearable biometric device and a control panel of an intrusion detection system, the wearable biometric device comprising one or more biomet... | CARRIER CORPORATION | A61B005/00 G08B013/22 G07C009/00
US10623813 | B2 | 2020-04-14 | Systems and methods for associating media content with viewer expressions | 2017-12-11 | Systems and methods for capturing media content in accordance with viewer expression are disclosed. In some implementations, a method is performed at a computer system having one or more processors and memory storing one or more programs for execution by the one or more processors. The method includes: (1) obtaining a momentary reaction of the user to a portion of media content; (2) comparing the captured user reaction with one or more previously captured reactions of the user; (3) identifying the user reaction as one of a plurality of reaction types based on the comparison; (4) identifying the portion of the media content corresponding to the momentary reaction of the user; and (5) generating an electronic message that includes information regarding the portion of the media content item and information regarding the identified user reaction. | 1. A method comprising: at a computer system having one or more processors and memory storing one or more programs for execution by the one or more processors:while a media content item is being presented to a user, obtaining an image of a momentary reaction of the user to a moment of the media content item;identifying the momentary reaction of the user as one of a plurality of reaction types;identifying the moment of the media content item corresponding in time to the momentary reaction of the user;storing the image of the momentary reaction of the user and the identified moment of the media content item corresponding in time to the momentary reaction as a pair;identifying a social media account of the user;generating an electronic message for the social media account, including: automatically populating in the electronic message information including the stored pair of the image of the momentary reaction of the user and the identified moment of the media content item, wherein the stored pair is displayed as distinct items in the electronic message; anddisplaying the image of the momentary reaction of the user in a first location in the electronic message and displaying the identified moment of the media content item in a second location in the electronic message, distinct from the first location; andcausing the electronic message to be shared, via the social media account, with least one contact of the user. 2. The method of claim 1, wherein the identified moment of the media content item comprises a video clip or image. 3. The method of claim 1, wherein the momentary reaction of the user includes one or more of: a facial expression,a body movement,a voice, andan arm, leg or finger gesture. 4. The method of claim 1, wherein the media content item is one of: a video or audio clip, a text, or a photo. 5. The method of claim 1, further comprising storing a first association between the identified user reaction and the moment of the media content item. 6. The method of claim 5, further comprising determining a user viewing preference by aggregating a plurality of stored associations of the user, including the first association. 7. The method of claim 1, further comprising automatically populating in the electronic message information identifying the identified type of user reaction. 8. The method of claim 1, wherein the electronic message includes a link to access the media content item. 9. The method of claim 1, further comprising, prior to causing the electronic message to be shared: causing the electronic message to be presented to the user; andreceiving a user input from the user indicating that the message is to be shared via the social media account. 10. The method of claim 1, further comprising: displaying in the electronic message a plurality of affordances that, when selected, enable the user to upload, edit, and/or share the image of the momentary reaction of the user and the identified moment of the media content item. 11. A co... | GOOGLE LLC | H04N021/442 G16H040/67 G06F003/00 G06F003/03 H04N005/76 G06F003/01 A61B005/16 H04N001/00 H04N005/232 G06K009/00 G02B027/00 A61B005/00 G02B007/34 G02B027/34 G02B027/01 H04N021/422 H04N021/4223 H04N021/4788
US10610195 | B2 | 2020-04-07 | Probe and system for use with an ultrasound device | 2012-10-11 | Disclosed are ultrasound devices and methods for use in guiding a subdermal probe during a medical procedure. A device can be utilized to guide a probe through the probe guide to a subdermal site. In addition, a device can include a detector in communication with a processor. The detector can recognize the location of a target associated with the probe. The processor can utilize the data from the detector and create an image of a virtual probe that can accurately portray the location of the actual probe on a sonogram of a subdermal area. In addition, disclosed systems can include a set of correlation factors in the processor instructions. As such, the virtual probe image can be correlated with the location of the actual probe. | 1. A probe for use with an ultrasound device, the probe comprising a first end and a second end, the first end comprising a subdermal probe tip, the second end comprising a target for a detector, the target comprising an array of permanent magnets. 2. The probe of claim 1, further comprising a base plate comprising a magnetically permeable material, wherein the target is mounted on the base plate. 3. The probe of claim 1, wherein a maximum magnetic flux density of the array of permanent magnets is at a center line of the target. 4. The probe of claim 3, wherein the magnetic flux density decreases as a function of the distance moved away from the target. 5. The probe of claim 1, wherein the array of permanent magnets comprises permanent magnets having a circular cross section. 6. The probe of claim 1, wherein the probe comprises a needle, a biopsy needle, a tube, or a blade. 7. A system for use with an ultrasound device, the system comprising: a probe comprising a subdermal probe tip,a target for a detector, the target comprising a permanent magnet, wherein the target is associated with an end of the probe, the subdermal probe tip being at a first end of the probe and the target being associated with a second opposite end of the probe; anda sterilizable shield for the ultrasound device; whereinthe permanent magnet has a magnetic field strength that is non-contact detectable at a distance of 3.5 millimeters from the permanent magnet. 8. The system of claim 7, wherein the sterilizable shield defines a probe guide therethrough. 9. The system of claim 7, wherein the sterilizable shield comprises multiple sections capable of assembly with one another. 10. The system according to claim 9, wherein the multiple sections comprise a first section that defines a first portion of a probe guide and a second section that defines a second section of the probe guide, the probe guide comprising the first section and the second section. 11. The system according to claim 9, wherein the multiple sections of the sterilizable shield include a section that defines a probe guide therethrough. 12. The system according to claim 7, the sterilizable shield comprising a clamp for clamping the probe. 13. The system according to claim 7, wherein the probe comprises a needle, a biopsy needle, a tube, or a blade. 14. The system according to claim 7, wherein the target has a circular cross section, an axis of the circular cross section being aligned with the probe. 15. The system according to claim 7, further comprising a syringe. 16. The system according to claim 7, further comprising a base plate of a magnetically permeable material. 17. The system according to claim 7, the target comprising an array of permanent magnets. 18. The system according to claim 7, wherein the target is attachable to the second end of the probe. 19. A system for use with an ultrasound device, comprising: a probe, the probe comprising a subdermally insertable end and an external end;a ... | Soma Research, LLC | A61B008/00 A61B008/08 A61B017/34 A61B005/06 A61B034/20 A61B090/00
US10629225 | B2 | 2020-04-21 | Information processing method, information processing device, and recording medium recording information processing program | 2018-09-20 | A first information communication device is provided with: a biological information acquisition unit that acquires biological information of a first user holding the first information processing device; a mood determination unit that detects a state in which the mood of the first user is estimated as being good on the basis of the biological information; a reason estimation unit that, in a case where a state in which the mood of the first user is estimated as being good is detected, estimates a reason for the mood of the first user being good on the basis of behavior history information indicating a behavior history of the first user; and a transmission control unit that causes a communication unit to transmit reason information indicating the estimated reason, to a second information processing device held by a second user who wishes to be notified of a timing for contacting the first user. | 1. An information processing method including: acquiring biological information of a first user holding a first information processing device;detecting a state in which a mood of the first user is estimated as being good on the basis of the biological information;in a case where the state in which the mood of the first user is estimated as being good is detected, estimating a reason for the mood of the first user being good on the basis of behavior history information indicating a behavior history of the first user; andtransmitting reason information indicating the estimated reason, to a second information processing device held by a second user who wishes to be notified of a timing for contacting the first user. 2. The information processing method according to claim 1, wherein, in addition, the reason information transmitted by the first information processing device is received in the second information processing device,in addition, it is determined whether or not a present point in time is a timing for contacting the first user, on the basis of the received reason information, and,in addition, in a case where it is determined that the present point in time is a timing for contacting the first user, the second user is notified that the present point in time is a timing for contacting the first user. 3. The information processing method according to claim 2, wherein, in the determining, reference is made to a table having associated therein reasons for the mood of the first user being good and information indicating whether or not it is appropriate to contact the first user, and,in a case where information indicating that it is appropriate to contact the first user is associated with a reason indicated by the received reason information, it is determined that the present point in time is a timing for contacting the first user. 4. The information processing method according to claim 1, wherein, in addition, voice information of a dialogue between the first user and a person other than the second user is acquired,in addition, character strings spoken by the first user are extracted by performing voice recognition on the voice information,in addition, the extracted character strings are segmented into items of meaningful speech content,in addition, a speech attribute for classifying according to the speech content is specified with respect to each segmented character string, and,in addition, in a case where the state in which the mood of the first user is estimated as being good is detected, the behavior history information having associated therein times at which the first user has spoken, the segmented character strings, and the specified speech attributes is stored in a behavior history storage. 5. The information processing method according to claim 4, wherein, in the estimating of the reason, a reason associated with a speech attribute included in the behavior history information is read from an estimated reason storage that associates a... | PANASONIC INTELLECTUAL PROPERTY MANAGEMENT CO., LTD. | G06F017/00 G10L025/63 G10L015/22 G10L015/04 G06F016/2457 G06F016/9032 A61B005/0205 A61B005/00 A61B005/16 A61B005/021 A61B005/08 A61B005/024 A61B005/026 A61B005/0476
US10610663 | B2 | 2020-04-07 | Systems, devices and methods for performing medical procedures in the intestine | 2017-08-22 | A method for performing a medical procedure in an intestine of a patient is provided. The method comprises providing a system comprising: a catheter for insertion into the intestine, the catheter comprising: an elongate shaft comprising a distal portion; and a functional assembly positioned on the shaft distal portion and comprising at least one treatment element. The catheter is introduced into the patient, and target tissue is treated with the at least one treatment element. The target tissue comprises mucosal tissue of the small intestine, and the medical procedure can be configured to treat at least one of non-alcoholic fatty liver disease (NAFLD) or non-alcoholic steatohepatitis (NASH). | 1. A method for performing a medical procedure in an intestine of a patient, comprising: providing a system comprising:a catheter for insertion into the intestine, the catheter comprising:an elongate shaft comprising a distal portion; anda functional assembly positioned on the shaft distal portion and comprising at least one treatment element;introducing the catheter into the patient; andtreating target tissue with the at least one treatment element, wherein the target tissue comprises mucosal tissue of the small intestine and treating comprises ablating at least a portion of the mucosal tissue of the small intestine;wherein the medical procedure is configured to treat at least one of non-alcoholic fatty liver disease (NAFLD) or non-alcoholic steatohepatitis (NASH); andwherein the patient has elevated baseline levels of aspartate transaminase (AST) and alanine transaminase (ALT) before treatment and achieves sustainable reductions in AST and ALT levels after treatment using the system. 2. The method according to claim 1, wherein the medical procedure is further configured to treat insulin resistance. 3. The method according to claim 1, wherein the medical procedure is further configured to treat a disease or disorder selected from the group consisting of: Type 2 diabetes; Type 1 diabetes; “Double diabetes”; gestational diabetes; hyperglycemia; pre-diabetes; impaired glucose tolerance; insulin resistance; and combinations thereof. 4. The method according to claim 1, wherein the system further comprises a console operably attached to the functional assembly, and wherein the console comprises one or more variable console parameters used to control the functional assembly. 5. The method according to claim 4, wherein the system further comprises at least one sensor constructed and arranged to produce a sensor signal, and wherein the method further comprises adjusting at least one variable console parameter based on the sensor signal. 6. The method according to claim 5, wherein the console is configured to perform closed-loop energy delivery to the functional assembly based on the sensor signal. 7. The method according to claim 1, wherein treating target tissue modifies at least one of (1) nutrient absorption by the target tissue, (2) hormonal signaling from the target tissue, or (3) secretions of the target tissue. 8. The method according to claim 1, wherein the treating target tissue comprises treating mucosal tissue within 15 cm of the ampulla of Vater. 9. The method according to claim 1, wherein the method comprises avoiding treating tissue between a first location proximate the ampulla of Vater and a second location 0.5 cm distal to the ampulla of Vater. 10. The method according to claim 1, wherein at least 6 cm of length of duodenum are treated. 11. The method according to claim 10, wherein at least 9 cm of length of duodenum are treated. 12. The method according to claim 1, wherein the treating target tissue comprises treating at leas... | Fractyl Laboratories, Inc. | A61B018/14 A61M025/00 A61B018/02 A61F005/00 A61B005/00 A61B017/00 A61B018/08 A61B018/18 A61M025/04 A61N007/00 A61B018/00 A61B018/06 A61B018/04 A61N007/02 A61B017/02 A61B090/00 A61B005/055 A61B017/34 A61B017/30 A61B018/24
US10631766 | B2 | 2020-04-28 | Devices and systems for optically determining a concentration of an analyte in a living subject using hydrogel-based, fluorescent microneedles and methods of manufacture thereof | 2016-03-04 | At least one microneedle comprises a hydrogel material that includes a substance that fluoresces when the substance interacts with an analyte. A magnitude of the fluorescence varies as a function of the concentration of the analyte. During use, the hydrogel material is illuminated with illumination light in a first wavelength range while the hydrogel material interfaces with the dermal interstitial fluid layer of a subject, and a photosensor generates an output that corresponds to an amount of light received in a second wavelength range. | 1. An apparatus comprising: a microneedle made of a dried hydrogel material that transmits light in a first wavelength range and transmits light in a second wavelength range, wherein the microneedle is sized and shaped to penetrate a stratum corneum of a live subject and access a dermal interstitial fluid layer of the subject, and wherein the dried hydrogel material is formed by drying a hydrated hydrogel material having a shrinkage percentage of less than 30%; anda fluorescent substance disposed in the microneedle, wherein the substance fluoresces in the second wavelength range when illuminated by light in the first wavelength range when the substance interacts with an analyte, wherein a magnitude of the fluorescence varies as a function of a concentration of the analyte. 2. The apparatus of claim 1, wherein the dried hydrogel material comprises poly(2-hydroxyethyl methacrylate). 3. The apparatus of claim 1, wherein the dried hydrogel material comprises a dried polyacrylamide hydrogel. 4. The apparatus of claim 1, wherein the dried hydrogel material comprises a polyacrylamide hydrogel having a high percentage of AAm and a low AAm/MBAm ratio. 5. The apparatus of claim 4, wherein the polyacrylamide hydrogel has an AAm percentage between 28 and 32 and an AAm/MBAm ratio between 14 and 16. 6. The apparatus of claim 4, wherein the polyacrylamide hydrogel has an AAm percentage between 29 and 31 and an AAm/MBAm ratio between 14.5 and 15.5. 7. An apparatus comprising: a hydrogel base having an upper surface and a lower surface;a plurality of microneedles affixed to the lower surface of the hydrogel base, wherein the plurality of microneedles are made of a dried hydrogel material that transmits light in a first wavelength range and transmits light in a second wavelength range, and wherein the plurality of microneedles are sized and shaped to penetrate a stratum corneum of a live subject and access a dermal interstitial fluid layer of the subject; anda fluorescent substance disposed in the plurality of microneedles, wherein the substance fluoresces in the second wavelength range when illuminated by light in the first wavelength range when the substance interacts with an analyte, wherein a magnitude of the fluorescence varies as a function of a concentration of the analyte. 8. The apparatus of claim 7, wherein the upper surface of the hydrogel base is concave. 9. The apparatus of claim 8, wherein the concave shape of the upper surface of the hydrogel base is shaped to focus light in the second wavelength range onto a photosensor. 10. The apparatus of claim 7, wherein the fluorescent substance is not incorporated into the hydrogel base. 11. The apparatus of claim 7, wherein the plurality of microneedles have diameters between 175 and 225 μm and lengths between 1300 and 1500 μm. 12. The apparatus of claim 7, wherein the dried hydrogel material comprises a polyacrylamide hydrogel having a high percentage of AAm and a low AAm/MBAm ratio. 13. The app... | The Trustees of Columbia University in the City of New York | A61B005/00 A61B005/1459 A61B005/15 A61B005/145 A61K049/00 A61L031/04 A61L031/14 A61L031/16 B29C070/88 B29K033/00 B29K105/00 B29L031/00
US10631626 | B2 | 2020-04-28 | Method for determining tooth brushing section, and smart toothbrush and electronic device therefor | 2017-10-11 | A smart toothbrush is provided. The smart toothbrush includes a toothbrush head configured to be provided with bristles, a toothbrush body configured to be connected to the toothbrush head and to be able to be held, a temperature sensor configured to measure a temperature within an oral cavity of a user while the user is brushing teeth using the smart toothbrush, and a processor configured to determine a tooth brushing section in which the user is brushing teeth within the oral cavity, based on a temperature value measured by the temperature sensor. | 1. A smart toothbrush comprising: a toothbrush head configured to be provided with bristles;a toothbrush body configured to be connected to the toothbrush head and to be held;a temperature sensor configured to measure a temperature within an oral cavity of a user while the user is brushing teeth using the smart toothbrush; anda processor configured to: determine a tooth brushing section in which the user is brushing teeth within the oral cavity, based on a temperature value measured by the temperature sensor, andcontrol intensity of vibration of the toothbrush head according to the determined tooth brushing section. 2. The smart toothbrush of claim 1, further comprising: a motion sensor configured to measure a motion of the smart toothbrush,wherein the processor is further configured to determine the tooth brushing section in which the user is brushing teeth within the oral cavity, based on the measured temperature value and a sensing value measured by the motion sensor. 3. The smart toothbrush of claim 1, wherein the tooth brushing section corresponds to at least one of tooth brushing areas that are divided into a tooth surface of the user, a set of a plurality of tooth surfaces, or spaces between teeth. 4. The smart toothbrush of claim 1, further comprising a communicator configured to transmit the measured temperature value to an electronic device that is in communication with the smart toothbrush. 5. The smart toothbrush of claim 1, wherein the processor is further configured to determine a body temperature of the user based on a rate of change in the temperature value measured in a body temperature measurement area when the determined tooth brushing section includes the body temperature measurement area associated with a body temperature measurement of the user. 6. The smart toothbrush of claim 5, further comprising a communicator configured to transmit a body temperature value determined based on the rate of change in the temperature value to an electronic device that is in communication with the smart toothbrush. 7. The smart toothbrush of claim 1, wherein the processor is further configured to measure a tooth brushing time per tooth brushing section and provide tooth brushing guide information, if the tooth brushing time is equal to or less than a threshold time. 8. The smart toothbrush of claim 1, wherein the processor is further configured to determine an operation mode of the smart toothbrush based on a position or a posture of an electronic device around the smart toothbrush. 9. The smart toothbrush of claim 1, wherein the toothbrush head and the toothbrush body have an integrated structure or a detachable structure in which the toothbrush head and the toothbrush body are separated from or coupled with each other. 10. The smart toothbrush of claim 1, wherein the temperature sensor is provided on the toothbrush head, andwherein the processor is provided on the toothbrush body. 11. An electronic device comprising: a communicat... | Samsung Electronics Co., Ltd. Cheil Worldwide Inc. | A46B015/00 A61B005/01 A61C017/34 A61C017/22 A61B005/00 G09B019/00
US10610144 | B2 | 2020-04-07 | Interactive remote patient monitoring and condition management intervention system | 2015-08-19 | A method and system for generating a personalized health management recommendation for a user. During operation, the system obtains first physiological data generated by a wearable device worn by the user that indicates a physiological condition of the user. The system then generates a prediction model for the user based on the first physiological data. Next, the system obtains real-time physiological data generated by the wearable device. The system may generate a prediction by analyzing the real-time physiological data to determine whether the user's physiological condition exceeds a threshold parameter according to the prediction model. Upon determining that the threshold parameter has been exceeded, the system may select a recommendation and send the recommendation message to the user's mobile device. | 1. A computer-executable method for generating a personalized health management recommendation for a user, comprising: obtaining sample physiological data, generated by a wearable device worn by the user, that indicates a physiological condition of the user;obtaining sample contextual data associated with environmental conditions surrounding the user;generating a model for the user based on the sample physiological data and the sample contextual data, wherein the model is trained to predict whether the user will experience an upcoming health condition,wherein the model is further trained to predict that the user is likely to experience a panic attack within one hour, andwherein generating the model further comprises generating at least one regression model for the user based on second physiological data obtained while the user is both performing physical activities and reports a severity of symptoms which are not flagged as a panic attack;obtaining real-time physiological data generated by the wearable device;obtaining real-time contextual data associated with environmental conditions surrounding the user,wherein the sample contextual data and the real-time contextual data are obtained from a remote sensor other than the wearable device or a source other than the wearable device;generating a prediction of whether the user will experience the upcoming health condition by using the real-time physiological data and the real-time contextual data as inputs to the trained model;sending, to a mobile device associated with the user based on the prediction, an actionable message which indicates to the user the upcoming health condition and which includes information to alleviate the upcoming health condition indicated in the actionable message;in response to receiving the actionable message, performing, by the user, an action based on the included information to alleviate the upcoming health condition indicated in the actionable message,wherein when the information includes exercise therapy, the action includes performing an exercise routine,wherein when the information includes breathing and relaxation exercise instructions, the action includes following the breathing and relaxation exercise instructions using a biofeedback mobile application on the user's mobile device,wherein when the information includes musical therapy, the action includes playing a preselected musical playlist on the user's mobile device, andwherein when the information includes social therapy, the action includes the user changing a physical environment of the user or seeking out a friend, a family member, or a colleague with whom to speak;receiving, from the user, real-time feedback regarding the action performed by the user in response to the information included in the actionable message;training the model by updating the model based on the received real-time user feedback regarding the action performed by the user in response to the information included in the actionable messag... | Palo Alto Research Center Incorporated | A61B005/16 A61B005/0205 A61B005/08 A61B005/1455
US10625055 | B2 | 2020-04-21 | Method and apparatus for tracking a position of a medical device | 2015-06-25 | A trackable guidewire apparatus and method for use are described. Longitudinally spaced proximal and distal guidewire ends are separated by a guidewire body. A plurality of longitudinally spaced position sensors are configured to provide signals corresponding to a three-dimensional position of at least one position sensor in a coordinate system of an associated tracking system in response to an electromagnetic field/stimulus. At least one retention mechanism is provided for maintaining the medical device in a predetermined retention position longitudinally along the guidewire body. At least one stop structure is provided in a predetermined stop position longitudinally along the guidewire body. | 1. A method of tracking a position of a medical device relative to a target site of a patient lumen, the method comprising: providing a trackable guidewire, the guidewire having longitudinally spaced proximal and distal guidewire ends separated by a guidewire body, the guidewire including a plurality of longitudinally spaced position sensors configured to provide signals corresponding to a three-dimensional position in space to an outside communication device, the guidewire including at least one retention mechanism for maintaining a medical device in a predetermined retention position longitudinally along the guidewire body, and the guidewire including at least one stop structure in a predetermined stop position longitudinally along the guidewire body;placing the medical device in the retention position;maintaining the medical device in the retention position via the retention mechanism;placing the distal guidewire end into the patient lumen;advancing the distal guidewire end and at least a portion of the guidewire body through at least a portion of the patient lumen;determining a three-dimensional position of at least one position sensor in a coordinate system of an associated tracking system; anddetermining a relative position of the at least one sensor with respect to geometry of the patient lumen. 2. The method of claim 1, including: mapping a three-dimensional position of at least one position sensor in a coordinate system of an associated tracking system;producing a three-dimensional contour of the guidewire in space responsive to the mapped three-dimensional position of at least one position sensor; andcorrelating the three-dimensional contour of the guidewire with a three-dimensional map of the patient lumen. 3. The method of claim 2, including: adjusting a position of at least a portion of the guidewire within the patient lumen responsive to the correlation; andplacing the medical device into the predetermined spatial relationship with the target site of the patient lumen. 4. The method of claim 1, wherein placing the medical device in the retention position includes preventing, with the stop structure, longitudinal motion of the medical device with respect to the guidewire body. 5. The method of claim 1, wherein maintaining the medical device in the retention position via the retention mechanism includes directly engaging the medical device with the retention mechanism. 6. The method of claim 1, including: providing an annular connector on the guidewire body adjacent to the proximal guidewire end;connecting the annular connector to the plurality of longitudinally spaced position sensors; andwith the annular connector, communicating signals between the plurality of longitudinally spaced position sensors and the outside communication device. 7. The method of claim 1, including: providing an outer sheath having longitudinally spaced proximal and distal sheath ends separated by a sheath body, the sheath body including a sheath lumen ... | THE CLEVELAND CLINIC FOUNDATION | A61B005/06 A61M025/09 A61F002/966 A61B005/00 A61F002/95 A61F002/97 A61B034/20
US10617343 | B2 | 2020-04-14 | Methods and systems for quantitative brain assessment | 2015-11-03 | Systems and methods for measuring macromolecular proton fraction in a subject are provided. A nuclear magnetic resonance apparatus applies a magnetic field to a body region on the subject, and radiofrequency modes are applied to the body region as well. Each radiofrequency mode delivers a plurality of radiofrequency pulses separated by time delays, wherein at least one of the radiofrequency modes causes suppression of signal components from an unwanted tissue, and at least one of the radiofrequency modes causes magnetization exchange between water and macromolecules in tissues in the body region. Amplitudes corresponding to magnetic signals received from the body region are measured and macromolecular proton fraction based on the amplitudes can be calculated. | 1. A method for measuring macromolecular proton fraction (MPF) in a subject, the method comprising: applying, via a nuclear magnetic resonance apparatus, a magnetic field to a body region of the subject, the body region including a first tissue and a second tissue;applying a first radiofrequency (RF) mode and a second RF mode to the body region such that (i) the first RF mode causes suppression of signal components returned from the first tissue, and (ii) the second RF mode causes magnetization exchange between water and macromolecules in the second tissue;detecting a plurality of magnetic signals emitted from the body region in response to applying the first RF mode and the second RF mode to the body region; andcalculating an MPF in the body region based on the plurality of magnetic signals. 2. The method of claim 1, wherein the body region encompasses one or both of a brain or a spinal cord of the subject. 3. The method of claim 2, wherein the first tissue does not belong to the brain of the subject. 4. The method of claim 3, wherein the first tissue comprises one or more of: (i) a fat tissue; (ii) a muscle tissue; and (iii) cerebrospinal fluid. 5. The method of claim 2, wherein applying the first RF mode and the second RF mode causes one or more of the following: (i) a saturation of a nuclear magnetization of fat protons outside the brain; (ii) a saturation of a nuclear magnetization of muscle protons outside the brain; (iii) a saturation of a nuclear magnetization of cerebrospinal fluid protons inside the brain; (iv) a variable excitation of a nuclear magnetization of protons of the brain; or (v) a variable saturation of a nuclear magnetization of macromolecular protons in the brain parenchyma. 6. The method of claim 2, wherein detecting the plurality of magnetic signals is performed after varying one or more of the following: (i) excitation of nuclear magnetization of protons of the brain; (ii) saturation of nuclear magnetization of macromolecular protons in brain parenchyma; or (iii) a duration of a time delay separating pulses of the first RF mode or the second RF mode. 7. The method of claim 1, wherein the subject is a human subject. 8. The method of claim 1, further comprising: comparing the MPF with a control. 9. The method of claim 1, further comprising: determining a myelin content in the body region based on the MPF. 10. The method of claim 1, further comprising: using the plurality of magnetic signals to calculate a proton density of the body region and a longitudinal relaxation time of the body region, andwherein calculating the MPF comprises using the proton density and the longitudinal relaxation time to calculate the MPF. 11. A magnetic resonance apparatus comprising: a magnet;a radiofrequency pulse generator; anda processor and a non-transitory computer-readable medium storing program instructions thereon executable by the processor to cause the apparatus to perform functions comprising: applying, via the magnet, a ma... | University of Washington | A61B005/00 A61B005/055 A61N001/40
US10614111 | B2 | 2020-04-07 | System and method for machine-learning input-based data autogeneration | 2018-04-17 | Systems, methods, and devices for automated provisioning are disclosed herein. The system can include a memory including a user profile database having n-dimension attributes of a user. The system can include a user device and a source device. The system can include a server that can: generate and store a user profile in the user profile database and generate and store a characterization vector from the user profile. The server can identify a service for provisioning, receive updates to at least some of the attributes of the first user, and trigger regeneration of the characterization vector from the received inputs. The server can: regenerate the characterization vector, determine an efficacy of the provisioned services, and automatically identify a second service for provisioning for a second user based on the efficacy of the provisioned services to the first user. | 1. A machine-learning input-based data autogeneration system comprising: a memory comprising: a user profile database identifying attributes of a plurality of users, wherein the plurality of users comprises a plurality of classes of users, wherein the plurality of classes of users comprise at least one class of subject-users and at least two classes of recipient-users;a model database comprising a plurality of machine-learning models, each of the plurality of machine-learning models trained to generate a report in response to received inputs characterizing attributes of a subject-user and at least one recipient-user;a source device configured to receive source inputs and transmit the received source inputs, wherein the source inputs relate to an attribute of the subject-user;a recipient device configured to receive recipient inputs and transmit the received recipient inputs, wherein the recipient inputs identify an at least one attribute of a recipient-user; anda server configured to: generate a characterization vector characterizing a patient state;identify a state node in a first network corresponding to the patient state, the first network comprising a plurality of nodes linked via a plurality of edges, wherein each of the edges links a pair of nodes, wherein each of the plurality of edges is associated with a conditional probability of a truth of one of the nodes in a pair of nodes linked by the edge based on a status of the other of the nodes in the pair of nodes;identify an action node in a second network according to machine-learning model, the action node linked to the state node;automatically update a user schedule database with information characterizing scheduling of provisioning of a medical service associated with the identified action node;deliver the medical service associated with the identified action node;receive a request at the server for a report characterizing attributes of the subject-user and the delivered medical service;receive a plurality of inputs identifying attributes of the subject-user;receive at least one input identifying an attribute of the recipient-user;select a machine-learning model based on a comparison of the at least one attribute of the recipient-user to metadata linked with the machine-learning model;ingest received inputs into the machine-learning model;receive the generated report from the machine-learning model, wherein the generated report is customized to the at least one attribute of the recipient-user; andautomatically generate and deliver a message to the recipient device comprising at least portions of the generated report. 2. The system of claim 1, wherein the request for the report comprises data identifying the at least one attribute of the recipient-user. 3. The system of claim 2, wherein at least some of the plurality of inputs identifying attributes of the subject-user are received from the source device. 4. The system of claim 3, further comprising an electrical analysis machine, wher... | Mammoth Medical, LLC | G06F007/00 G06F016/335 G06N005/02 G06N020/00 A61B005/00 G06F015/76 H04L029/06 G06F009/30 G06K009/62 H04L012/24 H04L029/08
US10631735 | B2 | 2020-04-28 | Photoacoustic tomography method and system | 2015-01-15 | A method of calibrating a PAI system (401-413) is described. The method includes a signal processing unit (404) determining optical fluence at voxels within arteries of a human or animal, and interpolating from these measurements to provide a fluence map with a fluence value for all voxels of interest. The system (404) stores the fluence map for subsequent use in making PAI measurements. The arterial optical fluence may be determined on the basis that the arterial oxygen saturation (SaO2) is the same throughout the arterial part of the circulation system. | 1. A method of calibrating a photoacoustic imaging system, the method being performed by a photoacoustic imaging system including a radiation source,a photoacoustic detector, anda processor,the method steps comprisingdetermining arterial optical fluence at voxels within arteries of a human or animal by exposure to the radiation source and measurement of the exposure by the photoacoustic detector,interpolating by the processor from said determined arterial optical fluence on a basis that arterial oxygen saturation SaO2 and arterial total haemoglobin fraction HbT are the same throughout an arterial part of a human or animal circulation system to provide a fluence map with a fluence value for all voxels of interest, andstoring said fluence map for subsequent use by the photoacoustic imaging system in making photoacoustic imaging measurements. 2. The method of calibrating a photoacoustic imaging system as claimed in claim 1, wherein the fluence map is generated for all wavelengths of interest. 3. The method of calibrating a photoacoustic imaging system as claimed in claim 1, wherein the method includes measuring SaO2 in order to determine said arterial optical fluence of voxels in the patient's arteries. 4. The method of calibrating a photoacoustic imaging system as claimed in claim 1, wherein the method includes measuring SaO2 in order to determine said optical fluence of voxels in the patient's arteries, and wherein pulse oximetry is used to measure SaO2. 5. The method of calibrating a photoacoustic imaging system as claimed in claim 1, wherein the method includes measuring SaO2 and HbT in order to determine said arterial optical fluence of voxels. 6. The method of calibrating a photoacoustic imaging system as claimed in claim 1, wherein the method includes measuring SaO2 and HbT in order to determine said arterial optical fluence of voxels, and wherein pulse co-oximetry is used to determine the HbT value. 7. The method of calibrating a photoacoustic imaging system as claimed in claim 1, wherein the method includes measuring SaO2 in order to determine said optical fluence of voxels in the patient's arteries, and wherein pulse oximetry is used to measure the SaO2 value, and wherein the calibration uses the small path length change in arteries and/or arterioles to isolate absorption due to only arterial blood. 8. The method of calibrating a photoacoustic imaging system as claimed in claim 1, wherein the method includes measuring SaO2 in order to determine said optical fluence of voxels in the patient's arteries, and wherein pulse oximetry is used to measure the SaO2 value, and wherein the pulse oximetry uses the small path length change in arteries and/or arterioles to isolate absorption due to only arterial blood. 9. The method of calibrating a photoacoustic imaging system as claimed in claim 1, wherein the method includes measuring SaO2 in order to determine said optical fluence of voxels in the patient's arteries, and wherein pulse oximetr... | National University of Ireland, Galway | A61B005/00 A61B005/1495 A61B001/00 A61B005/1455
US10631792 | B2 | 2020-04-28 | System and method of determining a susceptibility to cardiorespiratory insufficiency | 2013-12-20 | A system and method for determining a patient's susceptibility to develop cardiorespiratory instability wherein physiological parameters are analyzed with respect to a dynamics systems model to produce and indicator associated with a probability that the patient will become unstable is provided. | 1. A method for determining the susceptibility of a patient to develop cardiorespiratory instability relating to one or more physiological parameters, the method comprising: monitoring, via one or more sensors operatively coupled to the patient, one or more physiological parameters associated with the patient;accessing, via one or more processors, a dynamics systems model directed to predicting the patient's likelihood of developing cardiorespiratory instability, using measurements of the one or more physiological parameters from the one or more sensors, wherein the dynamics system model includes a periodically updated set of clinical data including measurements of the one or more physiological parameters from a plurality of patients at risk of developing cardiorespiratory insufficiency such that the dynamics model is recalculated when or after the clinical data from the plurality of patients is updated;comparing, via the one or more processors, measurements of at least one of the monitored one or more physiological parameters from the patient with the recalculated dynamics systems model;determining, via the one or more processors, a similarity between the physiological parameters from the patient and the recalculated dynamics systems model for a susceptibility of the patient to develop cardiorespiratory instability; and,indicating, via a display coupled to the one or more processors, how the physiological parameters from the patient fit the recalculated dynamics systems model for the susceptibility of the patient to develop cardiorespiratory instability. 2. The method of claim 1, further comprising generating a report indicating how the physiological parameters from the patient fit the recalculated dynamics systems model for the susceptibility of the patient to develop cardiorespiratory instability. 3. The method of claim 1, wherein the physiological parameters from the patient fit the recalculated dynamics systems model for a susceptibility to develop cardiorespiratory instability between 0 and 30 minutes in the future. 4. The method of claim 3, wherein the physiological parameters from the patient fit the recalculated dynamics systems model for a likelihood of developing at least one condition selected from hypovolemic, cardiogenic, or vasomotor tone dysfunction between 5 and 15 minutes in the future. 5. The method of claim 1 further including proposing, via the one or more processors, an additional physiological parameter of the patient to be monitored and a corresponding effect such monitoring would have on the accuracy of how the physiological parameters from the patient fit the recalculated dynamics systems model for the patient to develop cardiorespiratory instability. 6. The method of claim 1, wherein the dynamics systems model includes a defined physiological signature characteristic for hypovolemic, cardiogenic, and vasomotor tone dysfunction of the shock state. 7. The method of claim 1, further including determining, via the one... | UNIVERSITY OF PITTSBURGH—OF THE COMMONWEALTH SYSTEM OF HGIHER EDUCATION | A61B005/00 A61B005/021 A61B005/01 A61B005/02 A61B005/1455 A61B005/145 A61B005/0205 A61B005/029 G16H050/20 G16H050/70 A61B005/024
US10617317 | B2 | 2020-04-14 | Highlighting an electrode image according to an electrode signal | 2017-02-27 | A method, consisting of presenting on a display screen a graphical image of a heart of a patient, including icons representing a catheter that is positioned within the heart and an electrode on the catheter, while the electrode is in contact with tissue at a location in the heart. The method further includes acquiring, using the electrode, electrical signals from the tissue at the location, and processing the acquired signals so as to detect an occurrence of a predefined signal feature in the acquired signals. The method also includes, upon detecting the occurrence of the predefined signal feature, modifying a visual feature of at least one of the icon representing the electrode and the icon representing the catheter on the display screen. | 1. A method, comprising: presenting on a display screen a graphical image of a heart of a patient, including icons representing a catheter that is positioned within the heart and icons representing one or more electrodes on the distal end of the represented catheter, while the one or more electrodes are in contact with tissue at a location in the heart and presenting on the display screen voltage versus time graphs of the one or more electrodes;providing at least two different predefined signal types, each such signal type based on different potential amplitudes and times;selecting at least one such predefined signal type to be investigated from the at least two different predefined signal types;acquiring, using one or more of the electrodes, one or more electrical signals from the tissue at the location;processing the acquired signal so as to detect an occurrence of the selected predefined signal type in the acquired signal; andupon detecting the occurrence of the selected predefined signal type, modifying a visual feature of at least one of the icons on the distal end of the represented catheter representing the at least one or more electrodes on the display screen. 2. The method according to claim 1, wherein the selected predefined signal type comprises a morphological feature of the signal. 3. The method according to claim 1, wherein the selected predefined signal type comprises a temporal feature of the signal. 4. The method according to claim 1, wherein modifying the visual feature comprises modifying the visual feature only while the occurrence of the selected predefined signal type is detected. 5. The method according to claim 1, wherein modifying the visual feature comprises modifying the visual feature for a preset time period from detection of the occurrence of the selected predefined signal type. 6. The method according to claim 1 wherein the electrical signals comprise electropotentials generated by the tissue. 7. The method according to claim 1 wherein the electrical signals comprise signals generated by externally applied currents flowing between the one or more electrodes and skin of the patient. 8. The method according to claim 7, wherein the selected predefined signal type comprises a confidence metric for the electrode touching the tissue of the heart. 9. The method according to claim 7, wherein the selected predefined signal type comprises an ablation index representative of a size of a lesion, in the tissue, produced by the externally applied currents ablating the tissue. 10. The method according to claim 1, wherein the electrical signal is a normal sinus rhythm signal. 11. The method according to claim 1, wherein the electrical signal is a complex signal. 12. The method according to claim 1, wherein the electrical signal is a reduced signal. 13. The method according to claim 1, wherein the electrical signal is a signal to be matched with a pattern. 14. The method according to claim 13, wherein the electrical sig... | Biosense Webster (Israel) Ltd. | A61B005/04 A61B005/044 A61B005/00 A61B005/0452 A61B005/042 A61B005/06 A61B018/14 A61B018/00
US10617342 | B2 | 2020-04-14 | Systems, apparatus, and methods for using a wearable device to monitor operator alertness | 2017-06-01 | A computer system and method is adapted for determining an alertness of a wearer of a computerized wearable device having one or more sensors by receiving a signal from the sensors and determining a baseline heart rate of the wearer. The system monitors the wearer for an elevated heart rate and/or transmits a stimulus to the wearer to produce an elevated heart rate. In response to the elevated heart rate, the system compares the wearer's current heart rate to the wearer's baseline heart rate to determine the wearer's current alertness by calculating the length of time it takes the wearer's current heart rate to return to the baseline heart rate. The system notifies the wearer of the wearer's current alertness by generating an alert such as sending a notification to the wearer's computing device. The system may also generate an alert from a vehicle driven by the wearer. | 1. A computerized eyewear comprising: a. at least one processor;b. one or more sensors operatively coupled to the at least one processor, the one or more sensors selected from the group consisting of: i. a heart rate monitor,ii. a pulse oximeter,iii. a gyroscopeiv. a forward facing camera, andv. an eye-facing camera;c. a power source operatively coupled to the at least one processor; andd. a communication device operatively coupled to the at least one processor;wherein the computerized eyewear is operatively coupled to a vehicle that a wearer is driving and is configured to: i. receive at least one signal from the one or more sensors on the computerized wearable device;ii. at least partially in response to receiving the at least one signal, determine a current alertness of the wearer of the computerized eyewear;iii. at least partially in response to determining the current alertness of the wearer, compare the current alertness of the wearer to a normal alertness of the wearer; andiv. notify the wearer when the current alertness of the wearer deviates from the normal alertness of the wearer by generating an alert selected from the group consisting of: 1. turning up the volume on the vehicle's audio system;2. disabling driving functionality of the vehicle; and3. decreasing the temperature on the vehicle's in-cabin climate control. 2. The computerized eyewear of claim 1, wherein a. the one or more sensors comprises a heart rate monitor; andb. the computerized eyewear is further configured to: i. receive a signal from the heart rate monitor;ii. determine a current heart rate of the wearer at least partially based on the received signal from the heart rate monitor; andiii. compare the current heart rate of the wearer to a baseline heart rate of the wearer. 3. The computerized eyewear of claim 1, wherein a. the one or more sensors comprises a gyroscope; andb. the computerized eyewear is further configured to: i. receive one or more signals from the gyroscope;ii. determine a current pitch, roll, and yaw of the wearer's head at least partially based on the received one or more signals from the gyroscope; andiii. compare the current pitch, roll, and/or yaw of the wearer's head to a baseline pitch, roll, and/or yaw of the wearer's head. 4. The computerized eyewear of claim 3, wherein the computerized eyewear if further configured to notify the wearer when the current pitch, roll, and/or yaw deviates from the baseline pitch, roll, and yaw by a predetermined amount. 5. The computerized eyewear of claim 1, wherein a. the one or more sensors further comprises a blink rate sensor; andb. the computerized eyewear is further configured to: i. receive a signal from the blink rate sensor;ii. determine a current blink rate of the wearer at least partially based on the received signal from the blink rate sensor;iii. determine whether the current blink rate is below a particular blink rate threshold value; andiv. at least partially in response to determining that t... | Vision Service Plan | A61B005/00 A61B005/1455 A61B005/16 A61B005/11 A61B005/02 A61B005/18 A61B005/0205 A61B005/024 G06F019/00 G02C011/00 A61B007/04 G16H050/20 G16H040/63 G06K009/00 G08B021/06 A61F002/76
US10632301 | B2 | 2020-04-28 | Medical device connector for coupling electrodes | 2016-09-30 | An electrode assembly for patient monitoring and treatment can include an electrode configured to be worn by a patient to provide at least one of monitoring a cardiac function of the patient and delivering a treatment for cardiac arrhythmia to the patient; and a first connector connected to and in communication with the electrode, the first connector including a male connection portion. The male connection portion is configured to engage a second connector to form a mating engagement between the first connector and the second connector. The male connection portion includes at least one orientation aligning feature configured to engage the male connection portion of the first connector with the second connector in a fixed orientation with respect to the second connector to form the mating engagement. The first connector has a flattened profile. | 1. An electrode assembly for patient monitoring and treatment, comprising: an electrode patch configured to be worn by a patient to provide extended and continuous monitoring of a cardiac function of the patient and delivery of an electrical cardiac treatment shock to the patient for treating a cardiac arrhythmia; anda first connector connected to the electrode patch and having a flattened profile, the first connector comprising:at least one electrical contact in electrical communication with the electrode patch to transmit a continuous cardiac monitoring signal from the electrode patch and to transmit the electrical cardiac treatment shock to the electrode patch for delivery to the patient,the at least one electrical contact configured to engage a corresponding electrical contact in a second connector for facilitating the extended and continuous monitoring of the cardiac function of the patient and delivery of the electrical cardiac treatment shock to the patient; anda male connection portion comprising at least one orientation aligning feature and at least two locking features disposed on outer surfaces, one on a top side and one on a bottom side,the at least one electrical contact being disposed in the male connection portion,wherein the first connector is configured to connect to the second connector, the second connector comprising a female connection portion, wherein the male connection portion of the first connector is configured to slide into the female connection portion of the second connector to form a mating engagement between the first connector and the second connector, and wherein the at least one orientation aligning feature is configured to engage the male connection portion of the first connector with the female connection portion of the second connector in a fixed orientation with respect to the second connector to form the mating engagement such that the at least one electrical contact of the first connector and the corresponding electrical contact of the second connector engage with each other,wherein, upon the male connection portion of the first connector sliding into the female connection portion of the second connector, the at least two locking features are configured to engage retaining features on a top side and a bottom side of an interior surface of the second connector to retain the first connector in the mating engagement, andwherein the at least two locking features are configured to be engaged simultaneously by a release mechanism on the second connector to release the first connector from the mating engagement, andwherein the release mechanism comprises two buttons, one disposed on a top side and another disposed on a bottom side of the exterior surface of the second connector, the two buttons being configured to disengage the at least two locking features from the retaining features when the two buttons are simultaneously pressed. 2. The electrode assembly according to claim 1, wherein the first connector furth... | ZOLL Medical Corporation | A61N001/04 A61N001/39 A61B005/046 A61B005/0408
US10617597 | B2 | 2020-04-14 | Insole design and actuator placement for balance and gait | 2016-10-21 | A wearable system is directed to neurological stimulation of a human foot, and includes a controller with at least one bias signal generator for outputting a driving signal. The system further includes a power source that provides electrical energy to the controller, including providing electrical energy to the bias signal generator. The system also includes a platform in the form of an insole insert of a shoe, the insole insert having a plurality of actuators positioned in a medial arch region of the foot. The plurality of actuators stimulate the medial arch region in response to receiving the driving signal from the controller. The stimulation of the plurality of actuators provides a subthreshold bias signal to target cells with a subthreshold bias signal magnitude that is below a threshold where the target cells are activated by a stimulus. The plurality of actuators is surrounded with a vibration dissipating material. | 1. A wearable system for neurological stimulation of a human foot, the system comprising: a controller having at least one bias signal generator for outputting a driving signal;a power source providing electrical energy to the controller, including the at least one bias signal generator;a platform in the form of an insole insert of a shoe and having a plurality of actuators positioned only in a platform medial arch region corresponding to a medial arch region of the foot, the plurality of actuators applying a stimulation to the platform medial arch region in response to receiving the driving signal from the controller, the stimulation of the plurality of actuators providing a subthreshold bias signal to target a platform cells region corresponding to cells of the foot with a subthreshold bias signal magnitude that is below a predetermined threshold value; anda vibration dissipating material surrounding the plurality of actuators such that the stimulation applied by the plurality of actuators is limited only to the medial arch region, the vibration dissipating material preventing the stimulation from spreading beyond the medial arch region and limiting interference of vibration patterns. 2. The system of claim 1, wherein the vibration dissipating material consists of a urethane foam. 3. The system of claim 1, wherein the plurality of actuators are piezoelectric actuators. 4. The system of claim 1, further comprising a control box in which the controller and the power source are enclosed, the control box being electrically connected to the plurality of actuators. 5. The system of claim 4, further comprising the shoe, the control box being mounted to the shoe. 6. The system of claim 1, wherein the plurality of actuators includes two piezoelectric actuators, each of the piezoelectric actuators being about 2.5 centimeters in diameter and being placed about 2 centimeters apart in the platform medial arch region. 7. The system of claim 1, wherein the vibration dissipating material is in the form of a top foam layer and a bottom foam layer, the plurality of actuators being positioned between the top foam layer and the bottom foam layer. 8. The system of claim 1, wherein the insole insert further includes a fabric layer above the vibration dissipating material and a supporting element below the vibration dissipating material. 9. The system of claim 1, wherein each of the plurality of actuators produces a displacement in the range of about 3-10 microns. 10. The system of claim 1, wherein the subthreshold bias signal magnitude is in the range of about 70% to about 85% of the predetermined threshold value. 11. A method for neurological stimulation of a human foot with a wearable system, the wearable system including a controller with a bias signal generator, a power source, and a platform in the form of an insole insert, the insole insert having a plurality of actuators positioned only in a platform medial arch region corresponding to a medial arch... | President and Fellows of Harvard College | A61H023/00 A43B017/00 A43B003/00 A61H023/02 A43B017/14 A43B007/14 A61B005/11 A61B005/103
US10623113 | B2 | 2020-04-14 | Method and apparatus for start-of-packet detection in digital communication systems | 2017-02-24 | A start of packet detector comprises an input which receives start of packet information. The detector has a first stage which determines if there is a match between a respective subset of received start of packet information with a respective subset of reference start of packet information. The first stage repeats the determining for each of the subsets of received start of packet information and said respective subset of reference start of packet information. An output will provide a start of packet detected output which is dependent on the determining of the first stage. | 1. A start of packet detector, comprising: an input, the input configured to receive input data, wherein the input data comprises start of packet information;a first stage, the first stage configured to determine if there is a match between a subset of received start of packet information with a respective subset of reference start of packet information, wherein the first stage is configured to repeat said determining for each of said subsets of received start of packet information and said respective subset of reference start of packet information,wherein a value of a counter is changed if there is a match between one of said subsets of received start of packet information with said respective subset of reference start of packet information;a second stage, the second stage arranged in parallel with said first stage, wherein the second stage is configured to compare said subset of received start of packet information with an inverse of the respective subset of reference start of packet information; andan output, the output configured to provide a start of packet detected output, wherein said start of packet detected output is dependent on a comparison of a value of said counter with a threshold,wherein said start of packet detected output is dependent on said determining of said first stage or said second stage. 2. The start of packet detector as claimed in claim 1, wherein the counter is configured to control which respective subset of reference start of packet information is used by said first stage. 3. The start of packet detector as claimed in claim 1, wherein said threshold is configurable for each subset. 4. The start of packet detector as claimed claim 1, wherein said first stage comprises an exclusive OR function configured to perform a respective exclusive OR function between said received start of packet information subset and the respective reference start of packet information subset. 5. The start of packet detector as claimed in claim 4, wherein said first stage comprises an adder function configured to add the output of said exclusive OR function and to provide a summed output to a first comparator, said first comparator configured to compare said summed output to the threshold. 6. The start of packet detector as claimed in claim 1, wherein said first stage is configured to cause a start of packet detected output to be output by said output if all the subsets of said start of packet information have been determined to match. 7. The start of packet detector as claimed in claim 6, comprising a second comparator for determining if all the subsets of said start of packet have been determined to match and, if so, to cause a start of packet detected output to be output by said output. 8. The start of packet detector as claimed in claim 1, wherein said output is configured to output information indicating if said start of packet detected output is dependent on said determining of said first stage or said second stage. 9. A body cou... | Koninklijke Philips N.V. | H04B013/00 H04L007/04 H04L001/00 H04L027/26 A61B005/00
US10610183 | B2 | 2020-04-07 | System and method for assisting in assessing a state of a subject's lungs | 2017-12-21 | The invention relates to a system (1) for assisting in assessing a state of a subject's lung. The system is adapted to process a dark field image, which comprises dark field values for different spatial positions and for different breathing state values, such that a differentiation image is generated by differentiating the provided dark field image with respect to the breathing state values. This differentiation can lead to a functional image which can be used for detecting changes of air-soft tissue interfaces, which might be caused by a lung disease, with high sensitivity. This allows for an improved assisting in assessing a state of a subject's lung. | 1. A system for assisting in assessing a state of a subject's lung, the system comprising: a dark field image providing unit for providing a dark field image of the lung, wherein the provided dark field image comprises dark field values for different spatial positions and for different breathing state values being indicative of a breathing state of the lung,an image processing unit for processing the provided dark field image, wherein the image processing unit is adapted to determine a differentiation image by differentiating the provided dark field image with respect to the breathing state values. 2. The system as defined in claim 1, wherein the dark field image providing unit is adapted to provide the dark field image such that the dark field values are provided for different breathing state values being dependent on a difference between a current lung volume and a reference lung volume. 3. The system as defined in claim 2, wherein the reference lung volume is the lung volume for maximal inhale or maximal exhale. 4. The system as defined in claim 1, wherein the dark field image providing unit is adapted to provide the dark field image such that the dark field values are provided for different breathing state values being dependent on an absolute lung volume. 5. The system as defined in claim 1, wherein the dark field image providing unit is adapted to provide the dark field image such that the dark field values are provided for different breathing state values being dependent on a time within a breathing cycle. 6. The system as defined in claim 1, wherein the image processing unit is further adapted to integrate absolute image values of the differentiation image over the breathing state values and/or over the spatial positions. 7. The system as defined in claim 1, wherein the image processing unit is further adapted to apply a motion correction algorithm to the provided dark field image before determining the differentiation image. 8. The system as defined in claim 7, wherein the motion correction algorithm is an elastic motion correction algorithm. 9. A method for assisting in assessing a state of a subject's lung, the method comprising: providing a dark field image of the lung by a dark field image providing unit, wherein the provided dark field image comprises dark field values for different spatial positions and for different breathing state values being indicative of a breathing state of the lung,processing the provided dark field image by an image processing unit, wherein the image processing unit is adapted to determine a differentiation image by differentiating the provided dark field image with respect to the breathing state values. 10. A non-transitory computer-readable medium having one or more executable instructions stored thereon which, when executed by at least one processor, cause the at least one processor to perform a method for assisting in assessing a state of a subject's lung, the method comprising: providing a dar... | KONINKLIJKE PHILIPS N.V. | G06K009/00 A61B006/00 A61B006/03 G06T005/00 G06T007/00 A61B005/08 A61B005/00
US10617324 | B2 | 2020-04-14 | Apparatuses and methods for endobronchial navigation to and confirmation of the location of a target tissue and percutaneous interception of the target tissue | 2016-10-11 | A method of confirming the location of a target tissue within a patient using a navigation system is provided. The navigation system displays images from a pre-acquired image dataset and provides location information of a medical device within a patient in relation to a patient tracking device affixed to the patient. The method includes determining an initial location of the target tissue, navigating a steerable catheter through the airway of the patient to a position proximate the initial location, tracking the location of the steerable catheter in the airway using the navigation system, generating information regarding the presence of the target tissue using a tissue sensing device inserted into the steerable catheter, and determining a confirmed location of the target tissue in relation to the patient tracking device using the generated information regarding the presence of the target tissue and the tracked location of the steerable catheter. | 1. A method of confirming the location of a target tissue within a patient using a navigation system, the navigation system comprising a localization device, an electromagnetic field generator, a display, and a pre-acquired image dataset of an airway of the patient, the navigation system being adapted to display images from the image dataset and to provide location information of a medical device within the patient in relation to a patient tracking device, the method comprising: affixing the patient tracking device to an external surface of the patient, the patient tracking device comprising a plurality of pads wherein each pad is positioned at a different location on the external surface of the patient, and each pad has at least one marker positioned thereon and a location element positioned proximate to each marker, each location element being coupled to the localization device and configured to simultaneously send to the localization device position data associated with a plurality of positions in three-dimensional space of a first location element and position data associated with a plurality of positions in three-dimensional space of a second location element and position data associated with a plurality of positions in three-dimensional space of a third location element during a first time interval;tracking the location of the patient tracking device using the navigation system;displaying an image from the image dataset on the display, wherein the displayed image is registered to the patient tracking device;determining an initial location of the target tissue in the image dataset;navigating a steerable catheter through the airway of the patient to a position proximate the initial location, the steerable catheter having a proximal end portion and a distal end portion terminating in a tip, a working channel extending there between, and a catheter localization element disposed proximate the distal end portion thereof;tracking the location of the catheter localization element of the steerable catheter in the airway using the navigation system;generating information regarding the presence of the target tissue using a tissue sensing device inserted into the working channel of the steerable catheter;determining a confirmed location of the target tissue in relation to the patient tracking device using the generated information regarding the presence of the target tissue and the tracked location of the catheter localization element;recording the confirmed location of the target tissue; anddisplaying the confirmed location of the target tissue on the display of the navigation system in an image from the image dataset. 2. The method of claim 1 further comprising the steps of: displaying on the display of the navigation system a trajectory of a percutaneous device from an entry point on the patient to the confirmed location, the percutaneous device comprising a device localization element;inserting the percutaneous device into the patient;navigating t... | Veran Medical Technologies, Inc | A61B005/00 A61B005/06 A61B005/11 A61B005/113 A61B001/00 A61B001/267 A61B005/08 A61B010/04 A61B034/30 A61B017/00 A61B034/00 A61B034/10 A61B034/20 A61B090/00 A61B010/02
US10629075 | B2 | 2020-04-21 | Providing users with access to routes for traveling | 2015-03-02 | Among other things, one or more techniques and/or systems are provided for providing users with access to a route for travelling. A user, of a client device, may send a request for access to the route to a route planning service. The route may correspond to a starting location and an ending location. The route planning service may query a route database to identify an entry indicating that a restricted access road segment (e.g., a high occupancy vehicle lane, a shoulder lane, a bus lane, etc.) and/or a road segment (e.g., comprising a traffic light alteration capability) exists between the starting location and the ending location. Responsive to successfully authorizing the user for travelling the restricted access road segment and/or the road segment, the route, comprising the restricted access road segment and/or the road segment, may be provided to the client device. | 1. A system of providing users with access to a route for traveling, the system comprising: a processor; andmemory comprising instructions that when executed by the processor cause the processor to: receive, from a first client device of a first user, a request for a route corresponding to a starting location and an ending location;query a route database to identify an entry indicating that a restricted access road segment with a traffic light alteration capability exists between the starting location and the ending location;receive, from a second client device of a second user, a second request for a second route corresponding to the restricted access road segment;based upon a determination that allowance of one of the first user or the second user, but not both the first user and the second user, to use the restricted access road segment would not exceed an allowed allocation threshold: assign a first score to the first user; andassign a second score to the second user;authorize the first user to use the restricted access road segment with the traffic light alteration capability based upon the first user submitting a method of payment for access to the traffic light alteration capability; andresponsive to successfully authorizing the first user to use the restricted access road segment with the traffic light alteration capability and determining that the first score exceeds the second score: provide the route, comprising the restricted access road segment with the traffic light alteration capability, to the first client device but not the second client device;maintain a current location of the first client device; andalter operation of a traffic light along the restricted access road segment based upon the current location of the first client device being within a threshold distance of the traffic light, wherein the threshold distance corresponds to a speed limit. 2. The system of claim 1, the instructions, when executed by the processor, causing the processor to: authorize the first user with a state entity for traveling the restricted access road segment with the traffic light alteration capability. 3. The system of claim 1, wherein the restricted access road segment comprises at least one of a bus lane or a shoulder lane. 4. The system of claim 1, the instructions, when executed by the processor, causing the processor to: determine an amount for a payment for access to the restricted access road segment based upon at least one of an amount of time saved by using the restricted access road segment, a time of day, a number of traffic light alterations, or a volume of traffic. 5. The system of claim 1, wherein the first score is assigned based upon the first user comprising at least one of a preferred user, a handicapped user, or a frequent user. 6. The system of claim 1, the instructions, when executed by the processor, causing the processor to: responsive to a change in traffic conditions on the route, provide an altered route to the fir... | INRIX, Inc. | G08G001/0967 G08G001/0968 G08G001/07 G07B015/00 H04W004/50 G06N020/00 G06F016/29 H04W004/024 H04W004/029 G08G001/01 B60W040/08 B60W040/09 G08G001/09 G07B015/06 G08G001/097 B60W030/14 G05D001/00 G07C005/00 A61B005/0205 A61B005/0476 A61B005/00 G05D001/02 H04B001/3822 H04L029/08 B64C039/02 H04B007/185 G06Q020/10 G06Q030/02 H04W012/08 H04M015/00 G06Q040/08 H04L009/32 B60R016/023 G08G001/065 G01C021/36 H04W004/42 H04W004/40 G01C021/34 G08G001/0962 G08G001/0965 H04W004/48 A61B005/024 A61B005/053 G06Q050/30
US10624579 | B2 | 2020-04-21 | Biofeedback system with body mapping clothing for patients with adolescent idiopathic scoliosis | 2018-04-09 | A biofeedback system for monitoring patient-related signals of a patient having adolescent idiopathic scoliosis (AIS) is disclosed. The present invention provides a personalized biofeedback to the patient based on the patient-related signals for restoring balance in muscle activities and reducing displacement of both sides of the patient's spine as a treatment for AIS. The biofeedback system comprises clothing integrated with posture monitoring sensors, and one or more computational systems comprising a sensor-based sEMG posture training subsystem for providing posture training and a posture monitoring subsystem for providing progressive training through daily activities. The sensor-based sEMG posture training subsystem comprises a posture training device coupled to a plurality of sEMG sensors, a feedback device and a calibration system. The posture monitoring subsystem monitors the posture of the patient and determines the properness of the posture by comparing the real-time data with the calibrated signals from the sEMG posture training subsystem. | 1. A biofeedback system for monitoring patient-related signals of a patient having adolescent idiopathic scoliosis (AIS), providing a personalized biofeedback to the patient based on the patient-related signals, and providing posture trainings to the patient by restoring a balance in muscle activities and reducing a displacement of both sides of the patient's spine as a treatment for AIS, the system comprising: a garment integrated with one or more posture monitoring sensors, wherein each posture monitoring sensor comprises a 3-axis accelerometer; andone or more computational systems comprising a sensor-based surface electromyographic (sEMG) posture training subsystem and a posture monitoring subsystem wherein: the sensor-based sEMG posture training subsystem comprises: a posture training device, coupled to a plurality of sEMG sensors, for triggering a feedback device as a motivation program facilitating the patient to balance the muscle activities, and determining a calibration function for synchronizing the sEMG sensors with the posture monitoring sensors as a calibration for the posture monitoring sensors, wherein the calibration function determines ranges of preferred patient-related signals when the posture training device determines that both sides of the patient's spine are balanced. 2. The biofeedback system of claim 1, wherein the posture monitoring subsystem comprises a mobile processor configured to be communicable with the posture monitoring sensors on the garment for aggregating the patient-related signals of the patient through daily activities and determining a properness of the posture; and to provide a real-time feedback to the patient on the properness of the posture. 3. The biofeedback system of claim 2, wherein the mobile processor is used for analyzing the patient's posture by comparing the aggregated patient-related signals through daily activities with the ranges of preferred patient-related signals. 4. The biofeedback system of claim 2, wherein the determining of the properness of the posture is implemented on a cloud infrastructure. 5. The biofeedback system of claim 2, wherein the posture monitoring system further comprises a database for storing the real-time data of the patient's posture through daily activities. 6. The biofeedback system of claim 5, wherein the database is accessible by doctors or specialists for a long-term real-time surveillance on a progress of the patient. 7. The biofeedback system of claim 2, wherein the mobile processor is a processor of a mobile device such as a smart-phone, a smart-watch, or a tablet, and controls a mobile application for providing the real-time feedback to the patient on the properness of the posture. 8. The biofeedback system of claim 7, wherein the mobile application is designed to provide a visual summary with respect to the information obtained from the posture monitoring sensors for the patient to monitor. 9. The biofeedback system of claim 7, wherein the mobile ... | THE HONG KONG POLYTECHNIC UNIVERSITY | A61B005/00 A61B005/11 A61B005/0492 A61B005/04 A61B005/01
US10614388 | B2 | 2020-04-07 | Method and apparatus for real-time measurement and analysis of occupational stress and fatigue and performance outcome predictions | 2016-05-25 | The present invention relates to a method and apparatus to objectively measure stress and fatigue using measurement tools, record stress and fatigue related data in a standardized database, create automated prompts and alerts based upon pre-defined stress and fatigue thresholds (which are derived based upon individual end-user and task performance), provide a number of interventions (which can be preferentially selected by the individual end-user), create data-driven best practice guidelines though meta-analysis of the database, and provide an objective tool for comparative technology assessment. | 1. A system which manages stress or fatigue in a user, comprising: a plurality of sensors which acquire and record physiologic metrics of a user, to measure stress or fatigue in real-time, from a user performing a workflow, the workflow including a task having a level of complexity;a database containing a historical baseline stress or fatigue of said user, and a threshold value of stress or fatigue of said user;a display; anda processor of a computer system which adjusts a threshold value of stress or fatigue dynamically by taking into account said historical baseline stress or fatigue of said user performing said task of said level of complexity;wherein said processor compares said physiologic metrics of said user with said threshold value of stress or fatigue of said user stored in said database, and notifies said user of an increase in said physiologic metrics of said user which approaches said threshold value of stress or fatigue;wherein said processor performs an analysis to determine whether said threshold value of stress or fatigue has been exceeded; andat least one interventional device, which is implemented by said processor, to provide feedback to said user that said threshold value has been exceeded, said at least one interventional device configured to change environmental conditions of a physical setting of said user, or to prevent said user from continuing said workflow on said computer system by displaying options to at least one of stop, adjust, or modify said workflow, until a reduction of stress or fatigue by said user below said predetermined threshold is determined by said processor, or said user provides a reason to override said at least one interventional device and continue said workflow. 2. The system of claim 1, wherein said sensors include at least one of imaging modalities, information systems technologies, image processing technology, and clinical decision support technology; andwherein said occupational stress assessment tool includes self-reported questionnaires. 3. The system of claim 2, wherein said processor performs at least one of assessments of end-user profiles, and scoring of said task complexity. 4. The system of claim 1, wherein said sleep quality is measured by said plurality of sensors, or a self-reported questionnaire. 5. The system of claim 4, wherein said plurality of sensors include at least one of a heart rate monitor, a blood pressure monitor, a galvanic skin response monitor, blood analyzer, brain scanner, saliva metrics, or a speech analysis monitor; and wherein an assessment of cognitive measures includes at least one of mathematical tasks, vigilance tasks, or repetitive reaction time tasks which are periodically introduced into the workflow of the users; andwherein said physiologic and cognitive assessment measures are continuously recorded by said processor for detection of an interval change which indicates stress or fatigue of the users. 6. The system of claim 5, wherein said analysis b... | - | G06Q010/06 A61B005/00 A61B005/021 A61B005/16 G06Q050/22 A61B005/18
US10631757 | B2 | 2020-04-28 | System and method for monitoring physiological functions | 2012-08-10 | A method of diagnosis. The method can include the steps of sampling the breathing of a patient and from the sampling, obtaining a waveform corresponding to a pattern of the breathing of the patient in which the waveform is a repetitive waveform that is indicative of a carbon dioxide concentration in air expired by the patient. The method can also include the steps of processing the waveform to obtain a set of data that reflects the carbon dioxide concentration in the expired air and based on the processing of the waveform, detecting a potential adverse respiratory event in the patient. | 1. A system for analyzing a breath sample comprising: a carbon dioxide sensor configured to receive the breath sample and generate a sensor output indicating a carbon dioxide measurement in the breath sample;a signal converter communicatively coupled to the carbon dioxide sensor via a data receiver, wherein the signal converter is configured to process the sensor output and output a digital signal;a processor device communicatively coupled to the signal converter and a transducer, wherein the processor device is configured to: receive the digital signal;generate a periodic waveform based on the received digital signal, wherein the periodic waveform indicates a carbon dioxide concentration in the breath sample;analyze the periodic waveform to generate a dataset of the carbon dioxide concentration in the breath sample, wherein the dataset includes even harmonics;detect an adverse respiratory event in the dataset by: determining that a number of the even harmonics in the dataset exceeds a pre-defined threshold;identifying the adverse respiratory event upon determining that the number of the even harmonics in the dataset exceeds the pre-defined threshold; andgenerating a control signal directing the transducer to produce an audible alert signal that indicates the presence of the adverse respiratory event. 2. The system according to claim 1, further comprising a pulse oximeter communicatively coupled to the processor device, wherein the pulse oximeter is configured to measure a level of oxygen saturation. 3. The system according to claim 1, wherein the carbon dioxide sensor comprises an infra-red light emitter that passes light through the breath sample. 4. A system for analyzing a breath sample comprising: a carbon dioxide sensor configured to receive the breath sample and generate a sensor output indicating a carbon dioxide measurement in the breath sample;a signal converter communicatively coupled to the carbon dioxide sensor via a data receiver, wherein the signal converter is configured to process the sensor output and output a digital signal;a processor device communicatively coupled to the signal converter and a transducer, wherein the processor device is configured to: receive the digital signal;generate a periodic waveform based on the received digital signal, wherein the periodic waveform indicates a carbon dioxide concentration in the breath sample;analyze the periodic waveform to generate a dataset of the carbon dioxide concentration in the breath sample, wherein the dataset includes even harmonics and odd harmonics;detect an adverse respiratory event in the dataset by: determining amplitudes of the even harmonics in the dataset;determining amplitudes of the odd harmonics in the dataset;determining a first ratio based on the amplitudes of the even harmonics and the amplitudes of the odd harmonics;determining that the first ratio exceeds a predetermined ratio;identifying the adverse respiratory event based on the determining that the fir... | THE QUANTUM GROUP, INC. Noel J. Guillama | A61B005/08 A61B005/00 A61B005/1455
US10610163 | B2 | 2020-04-07 | Assessing susceptibility to epilepsy and epileptic seizures | 2013-06-05 | Assessing Susceptibility to Epilepsy and Epileptic Seizures A method and system adapted to assist with assessing susceptibility to epilepsy and/or epileptic seizures in a patient receives (202) patient brain data and generates (204) a network model from the received patient brain data. The system further generates (206) synthetic brain activity data in at least some of the nodes of the network model and computes (208) seizure frequency from the synthetic brain activity data by monitoring transitions from non-seizure states to seizures states in at least some of the nodes over time. The system further includes a device (104, 110) configured to use the seizure frequency to compute (210) a likelihood of susceptibility to epilepsy and/or epileptic seizures in the patient, and a device (104, 110) configured to compare (212) the computed likelihood with another likelihood of susceptibility to epilepsy and/or epileptic seizures in order to assess whether the likelihood has increased or decreased. | 1. A computer-implemented system adapted to assist with assessing susceptibility to epilepsy and/or epileptic seizures in a patient, the system including: processor and processing application (104, 110) configured to receive (202), via an interface, patient brain data and programmed to:generate (204) a network model from the received patient brain data, wherein nodes in the network model correspond to brain regions of the patient brain data and connections between the nodes of the network model correspond to measured connections between the brain regions;generate (206) synthetic brain activity data in at least some of the nodes of the network model;compute (208) seizure frequency from the synthetic brain activity data by monitoring transitions from non-seizure states to seizure states in at least some of the nodes over time;use the seizure frequency to compute (210) a likelihood of susceptibility to epilepsy and/or epileptic seizures in the patient;compare (212) the computed likelihood with another likelihood of susceptibility to epilepsy and/or epileptic seizures in order to assess whether the likelihood has increased or decreased, and output data representative thereof,anda display for displaying information representative of said output data. 2. A system according to claim 1, wherein the synthetic brain activity data describes a transition of the at least some of the nodes of the network model from interictal to ictal states. 3. A system according to claim 1, wherein the network model includes a discrete set of nodes with irregular directional connectivity, where properties of each said node of the discrete set of nodes are described by a mathematical equation that simultaneously permits a normal resting state and a high-amplitude oscillatory state. 4. A system according to claim 1, wherein the patient brain data comprises electroencephalogram (“EEG”) data and the nodes of the network model are based on interdependencies between EEG signals from different recording electrodes or brain regions. 5. A system according to claim 1, wherein the patient brain data comprises magnetic resonance imaging (“MRI”) data and the nodes of the network model are based on parcellating grey-matter regions of the patient brain data. 6. A system according to claim 1, wherein the patient brain data comprises MRI data and the nodes of the network model are based on interdependencies between MRI signals from different brain regions. 7. A system according to claim 1, wherein the network model is inferred from the patient data using a beta weights method, or by using a measure of nonlinear correlation. 8. A system according to claim 1, wherein the synthetic brain activity data is generated (206) using a dynamic computational model based on features of human seizure data that phenomenologically or physiologically models transitions from interictal to ictal states in brain regions over time. 9. A system according to claim 1, wherein the synthetic brain activity da... | UNIVERSITY OF EXETER KINGS COLLEGE LONDON | A61B005/00 G01R033/48 G16H050/30 G16H050/50 A61B005/0476 A61B005/04
US10624574 | B2 | 2020-04-21 | Determination system and method for determining a sleep stage of a subject | 2017-06-17 | The present invention relates to a determination system, a corresponding determination method and a computer program for determining a sleep stage of a subject. The determination system comprises a cardiorespiratory signal providing unit (10), an actigraphy data providing unit (20), a first sleep stage determination unit (30) for determining the sleep stage based on a cardiorespiratory signal, and a second sleep stage determination unit (40) for determining the sleep stage based on actigraphy data. The first sleep stage determination unit (30) determines a sleep onset latency (SOL) of the subject. The sleep stage of the subject is determined using the first sleep stage determination unit (30) up to the SOL and the second sleep stage determination unit (40) after the SOL. The determination system and corresponding method allow for a more reliable determination of a sleep stage of subject, in particular improve the determination of the SOL of the subject. | 1. A determination system for determining a sleep stage of a subject, wherein the determination system comprises: a cardiorespiratory signal providing unit for providing a cardiorespiratory signal of the subject,an actigraphy data providing unit for providing actigraphy data of the subject,a first sleep stage determination unit for determining the sleep stage of the subject based on the cardiorespiratory signal of the subject and irrespective of the actigraphy data of the subject,a second sleep stage determination unit for determining the sleep stage of the subject based on the actigraphy data of the subject, anda determination control unit for selecting one out of the first sleep stage determination unit and the second sleep stage determination unit for determining the sleep stage of the subject, wherein the first sleep stage determination unit is configured to determine a sleep onset latency of the subject, andwherein the determination control unit is configured to determine the sleep stage of the subject using the first sleep stage determination unit until the first sleep stage determination unit determines the sleep onset latency of the subject, which causes the determination control unit to transition to determine the sleep stage of the subject using the second sleep stage determination unit. 2. The determination system of claim 1, wherein the second sleep stage determination unit is configured to determine the sleep stage of the subject based on the actigraphy data of the subject and based on the cardiorespiratory signal of the subject. 3. The determination system of claim 1, wherein the cardiorespiratory signal providing unit is configured to provide a cardiac signal and/or a respiratory signal. 4. The determination system of claim 1, wherein the cardiorespiratory signal providing unit comprises a cardiorespiratory signal measurement unit including at least one of electrocardiographic sensors, photoplethysmographic sensors, ballistocardiography sensors and Doppler radar sensors. 5. The determination system of claim 1, wherein the actigraphy data providing unit comprises an actigraphy measurement unit including accelerometers attachable to the body of the subject. 6. The determination system of claim 5, wherein the actigraphy measurement unit is a wrist-worn device. 7. The determination system of claim 1, further comprising a cardiorespiratory signal feature extraction unit for extracting at least one of i) one or more cardiac features, ii) one or more respiratory features, and iii) one or more cardiorespiratory coupling features from the cardiorespiratory signal, wherein at least one of the first sleep stage determination unit and the second sleep stage determination unit is configured to determine the sleep stage of the subject based on one or more of the extracted i) one or more cardiac features, ii) one or more respiratory features, and iii) one or more cardiorespiratory coupling features. 8. The determination system of claim 7, ... | KONINKLIJKE PHILIPS N.V. | A61B005/00 A61B005/0205 A61B005/11 A61B005/0402 A61B005/0456 G01S007/41 A61B005/024 A61B005/08
US10631814 | B2 | 2020-04-28 | Acquisition and processing of measurement data by a combined magnetic resonance and X-ray device | 2017-07-13 | The acquisition and processing of measurement data by a combined magnetic resonance and X-ray device are provided. Several X-ray images are acquired in succession by a X-ray acquisition unit, and the X-ray images are processed to determine movement data describing a movement of a test subject or at least one region of the test subject during a given time interval. Several data points representing a magnetic resonance signal strength for different phase encodings are acquired by a magnetic resonance acquisition unit during the time interval or an equivalent further time interval, in which the same movement pattern of the test subject or the region is expected. The data points are processed to generate a real space image as a function of the movement data, and/or an acquisition parameter used for the acquisition of at least one of the data points is adjusted as a function of the movement data. | 1. A method for acquisition and processing of measurement data by a combined magnetic resonance and X-ray device, the method comprising: acquiring, by an X-ray device, a plurality of X-ray images in succession; anddetermining, by an X-ray device, movement data describing a movement of a test subject or at least one region of the test subject during a given time interval, the determining of the movement data comprising processing the plurality of X-ray images;acquiring, by a magnetic resonance device, a plurality of data points representing a magnetic resonance signal strength for different phase encodings during the given time interval or an equivalent further time interval, a same movement pattern of the test subject or the at least one region being expected for the equivalent further time interval compared to the given time interval; andgenerating at least one real space image as a function of the movement data, wherein generating the at least one real space image comprises processing the plurality of data points,adjusting at least one acquisition parameter used for the acquisition of at least one data point of the plurality of data points acquired by the magnetic resonance device as a function of the movement data, orgenerating the at least one real space image as a function of the movement data, wherein generating the at least one real space image comprises processing the plurality of data points, and adjusting the at least one acquisition parameter used for the acquisition of the at least one data point of the plurality of data points as a function of the movement data. 2. The method of claim 1, wherein at least a subset of data of the plurality of data points represents a signal strength at respective coordinates of a common coordinate system, and the processing of the plurality of data points includes a collective transformation of the subset of data to real space to form the real space image, and wherein the method further comprises performing, prior to the collective transformation, a motion correction that modifies at least one data point of the plurality of data points, coordinates of the respective data point, or the at least one data point and the coordinates as a function of the movement data. 3. The method of claim 2, wherein the motion correction includes a modification of phase information associated with the at least one data point, and wherein the collective transformation to real space is dependent on the respective phase information of the data points, a shifting of a position of the data point in the common coordinate system, a rotation of the data point about a center of a k-space, or any combination thereof. 4. The method of claim 1, further comprising: generating multiple sets of temporary movement data, the generating of the multiple sets of temporary movement data comprising varying the movement data;generating a plurality of temporary real space images as a function of the respective temporary movement data, the gen... | Siemens Healthcare GmbH | A61B006/00 G16H040/63 G06T007/00 A61B005/00 A61B005/055 G01R033/48 G01R033/567 G06F019/00
US10631788 | B2 | 2020-04-28 | Diagnostic drainage catheter assembly and methods | 2017-10-17 | A vesical pressure measurement system is provided. One or more elements of the system are operably combinable with a previously deployed urinary drainage catheter. The system includes a urodynamic data system and a urinary drainage catheter balloon adaptor. The data system is characterized by a pressure sensor for vesical pressure measurement, and a processor/controller for receiving, processing and/or displaying select urodynamic patient parameters comprising sensed/monitored pressure data. The adaptor operably unites the pressure sensor of the data system to a balloon inflation valve of the catheter. The adaptor includes an adaptor valve for connection to the balloon inflation valve, and a housing, the housing including a balloon inflation valve portion and an adaptor valve portion, the portions urgingly uniteable in furtherance of establishing and maintaining a secure interface between the balloon inflation valve and the adaptor valve. | 1. A vesical pressure measurement system to implement a protocol for determining indwelling catheter removal conditions, one or more elements of the system operably combinable with a previously deployed indwelling urinary catheter, the system comprising: a. urodynamic data system characterized by a pressure sensor for vesical pressure measurement during either of bladder filling or emptying events, and a processor/controller for receiving, processing and/or displaying select urodynamic patient parameters comprising sensed/monitored pressure data;b. a catheter balloon adaptor for operably uniting said pressure sensor of said urodynamic data system to a balloon inflation valve of the indwelling urinary catheter, said catheter balloon adaptor comprising an adaptor valve with a deactivation stem for connection to the balloon inflation valve, and a housing, said housing comprising a balloon inflation valve portion and an adaptor valve portion, one housing portion of said housing portions being urgingly advanceable in respect of another housing portion of the housing portions, said housing portions of said catheter balloon adaptor being irreversibly interlocking portions in furtherance of establishing and maintaining a secure operable interface between said balloon inflation valve and said adaptor valve. 2. The system of claim 1 further comprising a fluid flow regulator for operative combination with a urine conduit of the catheter. 3. The system of claim 2 wherein said fluid flow regulator comprises a clamp. 4. The system of claim 2 wherein said fluid flow regulator comprises a valve for select actuation by said processor/controller of said urodynamic data system in response to processed urodynamic patient parameters. 5. The system of claim 1 wherein said catheter balloon adaptor further comprises an isolation tubing assembly, said isolation tubing assembly extending from said adaptor valve for union with said pressure sensor of said urodynamic data system. 6. The system of claim 1 further comprising an isolation tubing assembly, said isolation tubing assembly extending between said catheter balloon adaptor and said pressure sensor of said urodynamic data system. 7. The system of claim 6 wherein said isolation tubing is integral to said catheter balloon adaptor. 8. The system of claim 1 wherein said housing portions of said catheter balloon adaptor are urgingly advanceable one towards the other via translation. 9. The system of claim 1 wherein said housing portions of said catheter balloon adaptor are urgingly advanceable one towards the other via rotation. 10. The system of claim 1 wherein said adaptor valve house portion is urgingly advanceable relative to said balloon inflation valve housing portion. 11. The system of claim 1 provided as a kit. 12. The system of claim 1 wherein said balloon inflation valve and said adaptor valve portions of said housing are pre-loaded. 13. The system of claim 1 wherein said balloon inflation valve and s... | SRS Medical Systems, LLC | A61B005/00 A61M025/10 A61B005/0488 A61B005/03 A61M025/00 A61B005/04 A61B005/20
US10631838 | B2 | 2020-04-28 | Devices, systems, and methods for locating pressure sensitive critical structures | 2016-05-03 | The present disclosure relates to devices, systems, and methods for controlling the pressure a sensor applies on the surface of tissue to facilitate locating underlying pressure sensitive critical structures. The laparoscopic device includes a handle and a shaft extending distally from the handle. A flexible member is slidably disposed within the shaft and movable between a retracted position and an extended position. A sensor is coupled to a distal end of the flexible member. The flexible member is configured to flex to limit an amount of pressure applied by the sensor to a tissue surface when the sensor is in contact with a tissue surface. | 1. A laparoscopic device comprising: a handle;a shaft extending distally from the handle, the shaft defining a longitudinal axis;a flexible member slidably disposed within the shaft and longitudinally movable relative thereto between a retracted position, where a distal portion of the flexible member is disposed at least partially within the shaft, and an extended position, where the distal portion of the flexible member extends distally from a distal end of the shaft; anda sensor coupled to the flexible member,wherein the flexible member is configured to bend upon application of pressure thereto to limit an amount of pressure applied by the laparoscopic device against tissue. 2. The laparoscopic device according to claim 1, further comprising a distal tip configured to receive the sensor when the flexible member is in the retracted position. 3. The laparoscopic device according to claim 2, further comprising a rod disposed within the shaft, wherein the distal tip is coupled to the rod. 4. The laparoscopic device according to claim 2, wherein the distal tip further comprises a chamfer feature configured to orient the sensor at a pre-determined angle when the flexible member is disposed in the retracted position. 5. The laparoscopic device according to claim 4, wherein the pre-determined angle is 30 degrees, 60 degrees, or 90 degrees. 6. The laparoscopic device according to claim 1, wherein the flexible member is a flexible circuit. 7. The laparoscopic device according to claim 6, wherein the sensor is integrated into the flexible circuit. 8. The laparoscopic device according to claim 1, wherein the handle includes a slide knob configured to extend or retract the flexible member. 9. The laparoscopic device according to claim 1, wherein the handle includes a rotation dial configured to rotate the flexible member relative to the handle. 10. The laparoscopic device according to claim 1, wherein the handle includes an activation button configured to activate the sensor. 11. The laparoscopic device according to claim 1, wherein the sensor includes an ultrasound transducer. 12. The laparoscopic device according to claim 1, wherein the flexible member is configured to transition from a linear condition to a bent condition upon application of pressure to the flexible member. | COVIDIEN LP | A61B017/00 A61B005/00 A61B008/12 A61B090/00 A61B008/00
US10624560 | B2 | 2020-04-21 | Electronic device, and electronic device control method | 2016-04-18 | An electronic device (1) includes: a positional information obtaining section (21) for obtaining positional information; a boarding determining section (12) for determining whether or not a user has boarded or exited a vehicle; and a frequency switching section (14) for switching a frequency, at which the positional information is obtained, from a first frequency to a second frequency in a case where it is determined that the user has boarded or exited the vehicle. | 1. An electronic device comprising: a positional information obtaining section for obtaining positional information of a user;a boarding determining section for determining whether or not the user has boarded or exited a vehicle;a frequency switching section for switching a frequency, at which the positional information obtaining section obtains the positional information, from a first frequency to a second frequency in a case where the boarding determining section determines that the user has boarded or exited the vehicle, the first frequency being a frequency which had been set before the user boarded the vehicle; anda step counting section for counting the number of steps taken by the user, wherein: the frequency switching section switches the frequency, at which the positional information obtaining section obtains the positional information, from the first frequency to the second frequency in a case where the boarding determining section determines that the user has boarded or exited the vehicle; andthe positional information obtaining section (i) obtains, in a case of obtaining the positional information at the first frequency, the positional information every time the number of steps counted by the step counting section reaches a first predetermined value and (ii) obtains, in a case of obtaining the positional information at the second frequency, the positional information every time the number of steps counted by the step counting section reaches a second predetermined value. 2. The electronic device as set forth in claim 1, wherein after the positional information obtaining section obtains the positional information at the second frequency, the frequency switching section switches the frequency, at which the positional information obtaining section obtains the positional information, from the second frequency to the first frequency. 3. An electronic device comprising: a positional information obtaining section for obtaining positional information of a user;a boarding determining section for determining whether or not the user has boarded or exited a vehicle: anda frequency switching section for switching a frequency, at which the positional information obtaining section obtains the positional information, from a first frequency to a second frequency in a case where the boarding determining section determines that the user has boarded or exited the vehicle, the first frequency being a frequency which had been set before the user boarded the vehicle,wherein the second frequency is higher than the first frequency. 4. An electronic device comprising: a positional information obtaining section for obtaining positional information of a user;a boarding determining section for determining whether or not the user has boarded or exited a vehicle; anda frequency switching section for switching a frequency, at which the positional information obtaining section obtains the positional information, from a first frequency to a second frequency in a ca... | SHARP KABUSHIKI KAISHA | H04W004/40 A61B005/11 G01C022/00 H04W004/02 G01S019/34 G01C021/16 G01S019/48
US10617873 | B2 | 2020-04-14 | Communication of therapy activity of a first implantable medical device to another implantable medical device | 2015-01-08 | Cardiac activity of the heart can be sensed using, for example, one or more leadless cardiac pacemakers (LCPs) that are implanted in a close proximity to the heart. Sensing cardiac activity by the one or more leadless cardiac pacemakers (LCPs) can help the system in determining an occurrence of cardiac arrhythmia. For treatment purposes, electrical stimulation therapy, for example anti-tachyarrhythmia pacing (ATP) therapy, can be delivered by at least one of the devices of the system. Such therapy can help treat the detected cardiac arrhythmia. In some instances, one of the leadless cardiac pacemakers can instruct one or more of the other devices to assist in providing pacing therapy. In some instances, one of the leadless cardiac pacemakers can instruct one or more of the other devices to temporarily stop providing therapy or to simply shut down while another device provides therapy. | 1. A method for delivering anti-tachycardia pacing therapy to a heart of a patient, the method comprising: determining, by a first leadless cardiac pacemaker (LCP), to deliver an anti-tachycardia pacing therapy;delivering the anti-tachycardia pacing therapy to the heart of the patient using the first LCP; andin response to having determined to proceed with delivering an anti-tachycardia pacing therapy, communicating a message via sub-threshold, non-capture, conducted communication pulses from the first LCP to at least a second leadless cardiac pacemaker (LCP) before delivery of the anti-tachycardia pacing therapy by the first LCP such that the second LCP modifies its behavior in response to receiving the message from the first LCP. 2. The method of claim 1, wherein the first LCP is configured to deliver the anti-tachycardia pacing therapy to a ventricle of the patient's heart. 3. The method of claim 2, wherein the second LCP is configured to deliver a therapy to an atrium of the patient's heart. 4. The method of claim 1, wherein the second LCP is configured to deliver a therapy to the patient's heart, and the message received from the first LCP modifies the therapy that is delivered by the second LCP. 5. The method of claim 1, wherein the first LCP is configured to deliver anti-tachycardia pacing therapy to a first ventricle site, and the second LCP is configured to deliver anti-tachycardia pacing therapy to a second ventricle site, wherein the anti-tachycardia pacing therapy that is delivered by the second LCP is affected, at least in part, by the communicated message from the first LCP. 6. The method of claim 1, wherein delivering anti-tachycardia pacing therapy to the heart of the patient comprises: delivering anti-tachycardia pacing therapy to the heart of the patient using at least the first LCP and the second LCP,wherein at least the first LCP and the second LCP s are communicatively coupled. 7. A method for delivering anti-tachycardia pacing therapy to a heart of a patient, the method comprising: sensing one or more cardiac signals;determining to deliver an anti-tachycardia pacing therapy based, at least in part, on the one or more sensed cardiac signals;delivering an anti-tachycardia pacing therapy to the heart of the patient using a first leadless cardiac pacemaker (LCP);in response to having determined to proceed with delivering an anti-tachycardia pacing therapy, communicating a message via non-capture communication pulses from the first LCP to a second leadless cardiac pacemaker (LCP) before delivery of the anti-tachycardia pacing therapy; andmodifying the behavior of the second LCP in response to receiving the message via the non-capture communication pulses from the first LCP. 8. The method of claim 7, wherein the sensing and determining steps are performed at least in part by the first LCP. | Cardiac Packemakers, Inc. | A61N001/362 H04B013/00 A61B005/0464 A61B005/00 A61N001/36 A61N001/372 A61B005/0205 A61N001/375 A61N001/39
US10617502 | B2 | 2020-04-14 | Concurrent treatment of oral and systemic maladies using direct current electricity | 2018-01-29 | A method and apparatus for the concurrent treatment of multiple oral diseases and defects while promoting general oral hygiene utilizing electricity are provided for non-human animals. Electrodes are used to deliver an electrical current to the gingival tissues of a mouth in order to achieve a number of therapeutic, prophylactic, and regenerative benefits. These benefits include killing oral microbes, increasing oral vasodilation, reducing oral biofilm, improving oral blood circulation, reversing oral bone resorption, promoting oral osteogenesis, treating gum recession, and fostering gingival regeneration. Other benefits include the treatment of gingivitis, periodontitis, and oral malodor, and other systemic diseases correlated with oral pathogens. | 1. An apparatus for promoting oral hygiene in a non-human animal comprising: a body sized and configured to be received in the non-human animal mouth, the body extending along a longitudinal length between and including a first end and an opposite second end and defining a cavity therewithin;a plurality of cathodic electrodes supported by the body;a plurality of anodic electrodes supported by the body spaced from the plurality of cathodic electrodes;wherein the plurality of cathodic electrodes and the plurality of anodic electrodes are disposed in alternating fashion circumferentially about the body; anda power supply housed within the cavity and being electrically connected to the plurality of cathodic electrodes and the plurality of anodic electrodes. 2. The apparatus of claim 1 further comprising a first conductive material portion secured over the plurality of cathodic electrodes. 3. The apparatus of claim 2 further comprising a second conductive material portion secured over the plurality of anodic electrodes. 4. The apparatus of claim 3 further comprising an insulative portion disposed at least partially between the first conductive material portion and the second conductive material portion. 5. The apparatus of claim 1, wherein the plurality of cathodic electrodes and the plurality of anodic electrodes are centered along the longitudinal length of the body between the first end and the second end. 6. The apparatus according to claim 1, wherein the body has a substantially geometric stadium cross-section at its longitudinal mid-point, the cross-section having two opposite substantially straight sides connected by two opposite substantially curved ends. 7. The apparatus according to claim 6, wherein the plurality of cathodic electrodes further comprises a third cathodic electrode, wherein the plurality of anodic electrodes further comprises a third anodic electrode, wherein each straight side comprises one of the plurality of cathodic electrodes and one of the plurality of anodic electrodes, and wherein one of the two curved ends comprises one of the plurality of cathodic electrodes and the other of the two curved ends comprises one of the plurality of anodic electrodes. 8. The apparatus of claim 4, wherein the conductive material portions extend radially outward beyond the insulative portion. 9. The apparatus of claim 8, wherein the conductive material portions comprise a resilient material having a hardness value on the Shore A durometer hardness scale. 10. The apparatus of claim 9, wherein the conductive material portions have a Shore A hardness value of 25-80 on the Shore A durometer hardness scale. 11. The apparatus of claim 4, wherein the insulative portion comprises a resilient material of approximately the same hardness as the conductive material portion. 12. The apparatus of claim 4, wherein the insulative portion comprises a resilient material having a hardness approximately half the hardness of the conductive material p... | - | A61D005/00 A61N001/32 A61N001/30 A61N001/20 A61N001/05 A61C019/06 A61B005/023 A61B005/053
US10618521 | B2 | 2020-04-14 | Wearable in-vehicle eye gaze detection | 2015-09-20 | A system, including: one or more sensors included in an apparatus wearable by a vehicle operator to measure ocular muscle movement; and a computer that includes a processor and a memory, the memory storing instructions executable by the computer such that the computer is programmed to: receive data indicating ocular muscle movement from the wearable sensor; determine, using the measurement, a gaze direction of the operator; use the gaze direction to determine a level of operator attentiveness; and actuate a vehicle operation if the level of operator attentiveness is below a predetermined threshold. | 1. A system, comprising: one or more sensors included in an apparatus wearable by a vehicle operator to measure ocular muscle movement; anda computer that includes a processor and a memory, the memory storing instructions executable by the computer such that the computer is programmed to:receive data indicating ocular muscle movement from the wearable sensor;determine, using the measurement, a gaze direction of the operator;use the gaze direction to determine a level of operator attentiveness;actuate a vehicle operation if the level of operator attentiveness based on the gaze direction is below a predetermined threshold;determine a roadway hazard in a path of the vehicle from vehicle sensor data;determine a lack of attention to the roadway hazard based on a determination that the gaze direction has changed away from a direction of the roadway hazard; andwarn the operator upon determining the lack of attention to the roadway hazard. 2. The system of claim 1, wherein the computer is further programmed to retrieve, from the memory, a parameter concerning the gaze direction, and to use the parameter in determining the level of operator attentiveness. 3. The system of claim 1, wherein the vehicle operation includes at least one of actuating a throttle, actuating a steering mechanism, and actuating brakes. 4. The system of claim 1, wherein the computer is further programmed to provide the gaze direction to at least one of a human-machine interface of the in-vehicle computer and a mobile user device. 5. The system of claim 1, wherein the computer is further programmed to provide the gaze direction to a remote server. 6. The system of claim 1, wherein the computer is further programmed to determine operator fatigue based on the gaze direction, and to determine a waypoint for the vehicle when operator fatigue indicates drowsiness. 7. The system of claim 1, wherein ocular muscle movement is contraction of at least one muscle in each eye while the other muscles in each eye are relaxed. 8. The system of claim 7, wherein the instructions further include instructions to determine the gaze direction based on the one or more muscles in each eye that are contracted. 9. A method, comprising: receiving from one or more sensors included in an apparatus wearable by a vehicle operator to measure ocular muscle movement; anddetermining, using the measurement, a gaze direction of the operator;using the gaze direction to determine a level of operator attentiveness;actuating a vehicle operation if the level of operator attentiveness based on the gaze direction is below a predetermined threshold;determining a roadway hazard in a path of the vehicle from vehicle sensor data;determining a lack of attention to the roadway hazard based on a determination that the gaze direction has changed away from a direction of the roadway hazard; andwarning the operator upon determining the lack of attention to the roadway hazard. 10. The method of claim 9, further comprising retri... | FORD GLOBAL TECHNOLOGIES, LLC | B62D006/00 B60W040/08 G08B025/08 A61B003/113 G08B021/06 B60K028/00 A61B005/00 A61B005/0496
US10617339 | B2 | 2020-04-14 | Endoscope system | 2015-04-28 | The invention provides an endoscope system for generating an oxygen saturation image that can be used for various medical applications, such as oxygen saturation monitoring during surgery. A clip 141 is attached to the surrounding tissue of a tumor CN from the luminal side. The tissue to which the clip 141 is attached becomes an ischemic part CL. An oxygen saturation image is generated from image information obtained by imaging the tissue on the abdominal cavity side. In the oxygen saturation image, the ischemic part CL is displayed as a low oxygen region. Accordingly, it becomes easy to find the location of the tumor CN even from the abdominal cavity side. | 1. An endoscope system, comprising: a treatment tool configured to make a tissue in a subject fall into an ischemic state;an endoscope apparatus configured to image the tissue in the ischemic state and to obtain image information of the tissue in the ischemic state;a processor device that generates an oxygen saturation distribution image being an image in which at least part of color of a normal image is changed and showing an oxygen state of the tissue in the ischemic state based on image information obtained by the endoscope apparatus, the normal image formed as a subject image of visible light; anda display device that displays the oxygen saturation distribution image,wherein the processor device determines whether or not blood flow in a designated first blood vessel has stopped based on the oxygen saturation distribution image, andthe display device displays a determination result of the processor device. 2. The endoscope system according to claim 1, wherein the treatment tool is configured to attach to a region around a tumor in a lumen, andthe oxygen saturation distribution image is displayed when identifying a location of the tumor from an abdominal cavity side. 3. The endoscope system according to claim 2, wherein the treatment tool is at least one of a clip and a catheter for blood vessel occlusion. 4. The endoscope system according to claim 3, wherein the processor device monitors an oxygen state of a second blood vessel, which is not resected during predetermined surgery, of the tissue based on the image information obtained by the endoscope apparatus. 5. The endoscope system according to claim 2, wherein the treatment tool is used for hemostasis of the first blood vessel connected to a tumor. 6. The endoscope system according to claim 2, wherein the processor device monitors an oxygen state of a second blood vessel, which is not resected during predetermined surgery, of the tissue based on the image information obtained by the endoscope apparatus. 7. The endoscope system according to claim 2, wherein the processor device generates the oxygen saturation distribution image based on first image information, which includes wavelength components at which an absorption coefficient of oxygenated hemoglobin and an absorption coefficient of reduced hemoglobin are different, and second image information including wavelength components that are different from the wavelength components in the first image. 8. The endoscope system according to claim 7, wherein the processor device calculates an oxygen saturation of each pixel based on the first and second image information and generates the oxygen saturation distribution image based on the oxygen saturation. 9. The endoscope system according to claim 2, further comprising: a light source device that emits illumination light toward the tissue in the ischemic state, the illumination light including light of a semiconductor light source and fluorescent light obtained by wavelength conversion o... | FUJIFILM Corporation | A61B001/00 A61B017/04 A61B005/00 A61B005/1459 A61B005/1455 A61B001/05 A61B001/313 A61B001/06 A61B005/145 A61B001/04 A61B001/045
US10631741 | B2 | 2020-04-28 | Heart activity measurement | 2015-06-29 | An apparatus includes a strap configured to enable the apparatus to be worn by a user; an optical measurement element configured to be placed on a skin of the user, and to measure data related to heart activity of the user; communication circuitry configured to transmit the data related to heart activity of the user according to a Bluetooth standard on a 2.4 GHz band; and an antenna coupled with the communication circuitry, and configured to access a radio interface to transmit the data related to heart activity of the user. | 1. An apparatus comprising: a strap configured to enable the apparatus to be worn by a user;an optical heart rate measurement element configured to be placed on a skin of the user, and to measure data related to heart rate variability of the user;communication circuitry configured to transmit the data related to heart rate variability of the user according to a Bluetooth standard;an antenna coupled with the communication circuitry and configured to access a radio interface in order to transmit the data related to heart rate variability of the user;at least one motion sensor configured to detect a motion artifact of the user that would eliminate erroneous pulse detection from the data related to heart rate variability of the user, wherein the data related to heart rate variability of the user is transmitted, by the communication circuitry using a radio frequency signal according to the Bluetooth standard, during measurement by the optical heart rate measurement element; anda display configured to display the data related to heart rate variability of the user,wherein the optical heart rate measurement element comprises at least two detectors, the heart rate measurement element being used to verify that a blood pulse has been detected based on whether a first detection of the blood pulse associated with one of the at least two detectors occurs before a second detection of the blood pulse associated with another of the least two detectors, the data related to heart rate variability of the user based on the detected blood pulse, detection of the blood pulse being verified based on whether the detections by the at least two detectors are separated by a predetermined time difference. 2. The apparatus of claim 1, wherein the communication circuitry is further configured to transmit data related to heart rate of the user. 3. The apparatus of claim 1, wherein the communication circuitry is further configured to transmit data related to heart beat interval of the user. 4. The apparatus of claim 1, further comprising a processor configured to obtain measurements from the optical measurement element, and to process said measurements into heart rate variability information. 5. The apparatus of claim 1, wherein the optical heart rate measurement element comprises at least one light source. 6. The apparatus of claim 5, wherein the optical radiation, by the at least one light source, has a wavelength of at least one of 660 nm and 940 nm. 7. The apparatus of claim 1, wherein the apparatus is comprised in a wrist device that is configured to be worn on a wrist of the user. 8. The apparatus of claim 1, wherein the communication circuitry is configured to transmit the data related to heart rate activity of the user according to the Bluetooth standard on a 2.4 GHz band. 9. The apparatus of claim 1, wherein the at least one motion sensor comprises a plurality of motion sensors. 10. The apparatus of claim 1, wherein the optical radiation source comprises a touc... | Polar Electro Oy | A61B005/024 A61B005/00
US10617295 | B2 | 2020-04-14 | Systems and methods for assessing infant and child development via eye tracking | 2014-09-10 | Systems, devices, and methods are described for assessing the risk of developmental, cognitive, social, or mental abilities or disabilities in very young patients (e.g., in the first 2-6 months of life). Generally, the decline in visual fixation of a subject over time with respect to certain dynamic stimuli provides a marker of possible abilities or disabilities (such as ASD). The visual fixation of the subject is identified, monitored, and tracked over time through repeated eye tracking sessions, and data relating to the visual fixation is then analyzed to determine a possible increased risk certain conditions in the subject. A change in visual fixation as compared to similar visual fixation data of typically-developing subjects or to a subject's own, prior visual fixation data provides an indication of a developmental, cognitive, or mental ability or disability. | 1. A method for evaluating, monitoring or diagnosing a developmental, cognitive, social, or mental disability or ability based on identifying a change in visual fixation of an individual over time during at least two sessions, comprising the steps of: positioning an individual in a data collection apparatus during a first session, the apparatus having a display device for displaying a stimulus to the individual and a sensor for detecting visual fixation of the individual in response to the stimulus displayed by the display device, wherein the individual is positioned in an orientation in the data collection apparatus with respect to the display device and the sensor that allows for collection of eye movement data;during the first session, causing display on the display device of a first visual stimulus to the individual;receiving first eye movement data from the sensor that indicates visual fixation of the individual with respect to the displayed first visual stimulus;positioning the individual in the data collection apparatus during a second session;during the second session, causing display on the display device of a second visual stimulus to the individual;receiving second eye movement data from the sensor that indicates visual fixation of the individual with respect to the displayed second visual stimulus; andcomparing, via software executing on a processor, the first eye movement data to the second eye movement data to identify a change in visual fixation for the individual with respect to the displayed first visual stimulus and the displayed second visual stimulus, wherein the change in visual fixation for the individual is identified based on a comparison of visual fixation of the individual from the first session to the second session,wherein the change in visual fixation over time for the individual from the first session to the second session is a marker of a developmental, cognitive, social, or mental disability or ability. 2. The method of claim 1, wherein the change in visual fixation comprises a decline in visual fixation of the individual with respect to the displayed first visual stimulus as compared to the displayed second visual stimulus. 3. The method of claim 1, wherein the change in visual fixation of the individual with respect to the displayed first visual stimulus as compared to the displayed second visual stimulus comprises a change in visual fixation that is statistically different from a change in visual fixation measured in a comparison group of individuals. 4. The method of claim 1, wherein the first eye movement data and the second eye movement data include visual fixation data indicative of the individual's visual fixation with respect to one or more regions-of-interest in the displayed first visual stimulus and the displayed second visual stimulus. 5. The method of claim 4, wherein the one or more regions-of-interest are spatially predefined. 6. The method of claim 4, wherein the one or more regions-of-interes... | Children's Healthcare of Atlanta, Inc. | A61B005/00 A61B003/113 A61B005/16 A61B003/00
US10631658 | B2 | 2020-04-28 | Mattress | 2015-01-21 | The invention relates to a mattress (110) made of elastic foam or rubber material and comprising individually controllable air chambers (120, 120a) that are inserted in the transverse direction and are equipped with at least one pressure measurement sensor, the pressure in the air chambers (120, 120a) being adjustable based on an algorithm which is used by a control device and which correlates with sleep quality calculations also made by the control device and/or which follows the principle of the changing pressure sensed. The invention also relates to a corresponding method. | 1. A mattress comprising a comfort layer and a support layer, wherein said comfort layer is made of a foam or rubber material, has no air chambers therein, and is non-integral to and is situated over said support layer; wherein said support layer is made of an elastic foam; wherein said support layer comprises a plurality of air chambers and a control device; wherein the said plurality of air chambers are individually controllable air chambers that are embedded within the elastic foam of said support layer in the transverse direction over the width direction of the mattress, have elongated tube shape, and provide support to the mattress; wherein said control device comprises a plurality of pressure measurement sensors and an ergomatic function; wherein the ergomatic function is adapted to a process of modifying a support or pressure profile on a small scale, analyzing a lying profile detected by said pressure measurement sensors connected to said air chambers, calculating a sleep quality that is provided in the form of a number value that is related to variation in user position, comparing the calculated sleep quality to a previous sleep quality to determine whether or not the modification of the said support profile has improved sleep quality, and repeating the process until maximum sleep quality is achieved. 2. The mattress according to claim 1, characterized in that the control device is connected to the Internet. 3. The mattress according to claim 1, characterized by at least one additional pressure measuring device which is arranged in the area of a rest surface of the mattress and is preferably flat, where said pressure measuring device detects mechanical pressure pulses in the form of micro-oscillation, such as those generated by the heartbeat and the breathing of the person on the mattress. 4. The mattress according to claim 1, characterized in that the control device is connected over the Internet with at least one data exchange server. 5. The mattress of claim 1, wherein the control device is arranged inside the support layer of the mattress. 6. The mattress of claim 1, wherein said comfort layer contains sufficient thickness to incorporate a plurality of sensors without interfering the comfort of the user, preferably from 1 to 3 inches in thickness, where the thickness does not exceed 25 percent of the mattress. 7. The mattress of claim 1, wherein the mattress further comprises a module for heating and cooling a liquid, where said module communicates with said control device. 8. The mattress of claim 7, wherein said comfort layer comprises a plurality of sensors and capillary tubes for holding the liquid. 9. The mattress of claim 8, wherein the plurality of sensors are temperature sensors and moisture sensors, where both types of sensors communicate with said control device to regulate the temperature of the mattress by heating or cooling the liquid inside of said capillary tubes. 10. The mattress of claim 1, wherein said comf... | Hans Malzl DESCANSARE SLEEP LAB S.L. | A61B005/00 A47C027/08 A47C027/10 A47C031/12 A47C021/04
US10617372 | B2 | 2020-04-14 | Method for improved detection of nodules in medical images | 2017-07-25 | Special displays of medical images are generated that help a radiologist better detect nodules by exploiting the inherent human visualization abilities of detection of symmetry, asymmetry, motion and relative motion. A Region of Interest (ROI) on an x-ray (mammogram, CT-scan, MRI, or other medical image) is selected and the data within the ROI is copied such that a new display now has two or more copies of the information within the ROI. This copy may contain the same relative positions as the original image, or may be a mirror image of the original data. The ROI is moved over the medical image in search of nodules. This movement can be random, under the direct control of the radiologist, systematically moved by a computer algorithm, or some combination of the above. | 1. A medical imaging system, comprising: a computer system configured to: (a) receive image data representing a medical image;(b) receive a selection of a region of interest in the medical image, wherein the region of interest is a subset of the medical image;(c) copy the image data contained within boundaries of the region of interest;(d) output, for display, an output image containing a first copy of the image data contained within the boundaries of the region of interest and a second copy of the image data contained within the boundaries of the region of interest so that the first copy of the image data and the second copy of the image data are simultaneously displayed in the output image and separated by either an axis of symmetry or an axis of replication;(e) move the boundaries of the region of interest with respect to the medical image and repeat steps (c)-(d) so that as the output image changes with each movement of the boundaries of the region of interest, a position of a nodule appearing in the displayed first copy of the image data changes in a synchronized manner with respect to a position of the same nodule simultaneously appearing in the displayed second copy of the image data; anda display device configured to receive the output image and display the first copy of the medical image data simultaneously with the second copy of the medical image data and separated by either the axis of symmetry or the axis of replication. 2. The medical imaging system of claim 1, wherein the first copy of the image data includes original image data contained within the boundaries of the region of interest; andwherein the second copy of the image data includes a mirror image based on the image data contained within the boundaries of the region of interest. 3. The medical imaging system of claim 1, wherein the first copy of the image data includes original image data contained within the boundaries of the region of interest; andwherein the second copy of the image data includes a replicated image based on the image data contained within the boundaries of the region of interest. 4. The medical imaging system of claim 1, wherein the computer system is configured to move the region of interest a series of times; andwherein the display device is configured to display the output image as an animated display based on the series. 5. The system of claim 1, wherein the computer system is further configured to digitally process the image data with algorithms that enhance the detectability of nodules. 6. A medical imaging system, comprising: a computer system configured to: a) receive image data representing a medical image;b) receive a selection of a region of interest in the medical image, wherein the region of interest is a subset of the medical image;c) copy the image data contained within boundaries of the region of interest;d) modify the copy of the image data from within the boundaries of the region of interest;e) output, for display, an output image c... | - | A61B006/03 A61B006/12 A61B005/055 A61B006/00 A61B005/00
US10610102 | B2 | 2020-04-07 | Transcutaneous analyte sensor | 2019-07-03 | The present invention relates generally to systems and methods for measuring an analyte in a host. More particularly, the present invention relates to systems and methods for transcutaneous measurement of glucose in a host. | 1. A system for measuring an analyte concentration in a host, the system comprising: a sensor system comprising: a sensor configured to generate a signal indicative of the analyte concentration in the host, andsensor electronics configured to operably connect to the sensor, the sensor electronics comprising a radio frequency module; anda receiver comprising: a processor configured to cause interrogation of the radio frequency module, and to process data received during the interrogation, anda display configured to display an estimated analyte concentration value associated with the processed data;wherein the radio frequency module is configured to transmit information representative of the analyte concentration to the receiver in response to the receiver interrogating the sensor electronics;wherein the radio frequency module is configured to transmit calibration information to the receiver in response to the receiver interrogating the sensor electronics; andwherein the displayed estimated analyte concentration value is based at least in part on the processed data and the calibration information. 2. The sensor system of claim 1, wherein the sensor electronics comprises an antenna, wherein the antenna extends substantially around a periphery of a housing of the sensor electronics. 3. The system of claim 1, wherein the sensor electronics are in a housing, and wherein a height of the housing is no more than about 0.250 inches in its smallest dimension. 4. The system of claim 1, wherein the sensor is configured for insertion into the host's tissue. 5. The system of claim 1, further comprising: an internal power supply; anda switch operatively connected to the internal power supply, the switch configured to switch between a first state and a second state, wherein the internal power supply is configured to be in a first power mode when the switch is in the first state and in a second power mode when the switch is in the second state, the first power mode supplying less power to the sensor electronics than the second power mode. 6. The system of claim 5, wherein the internal power supply provides a bias voltage for the sensor to generate the signal indicative of the analyte concentration. 7. The system of claim 1, wherein the receiver provides inductive power to the radio frequency module when interrogating the sensor electronics. 8. The system of claim 7, wherein the inductive power is provided when the receiver is placed in proximity to the sensor electronics. 9. The system of claim 1, wherein a processor of the sensor electronics is configured to build a data packet for transmission to the receiver, wherein the data packet comprises one or more of a sensor ID code, raw data, filtered data, and/or error detection or correction. 10. The system of claim 1, wherein the sensor system is associated with a serial number associated with one or a set of sensor systems. 11. The system of claim 10, wherein the serial number includes the calibration inf... | DexCom, Inc. | A61B005/00 A61B005/15 A61B005/145 A61B005/1486 G16Z099/00 A61B005/1473 G06F019/00
US10614634 | B2 | 2020-04-07 | System and method for image composition | 2019-07-15 | A system and method for obtaining a composite image by combining multiple sub-images are provided. In some embodiments, the method may include retrieving overlapping images corresponding to sub-images including 3D volume data, generating two-dimensional (2D) projection images and pixel maps based on the overlapping images, performing one or more registrations based on the 2D projection images and the pixel maps, calibrating the sub-images based on the results of the registration(s), and fusing the sub-images to produce a composite image. In some embodiments, the method may include setting a plurality of parameters relating to an X-radiation source or a radiation detector based on a preliminary number of exposures and a preliminary exposure region, controlling, based on at least one of the plurality of parameters, a motion of the X-radiation source or a motion of the radiation detector to capture a plurality of sub-images, and combining the plurality of sub-images. | 1. An image composition system comprising: an imaging device comprising an X-radiation source and a radiation detector;at least one storage medium including a set of instructions; andat least one processor configured to communicate with the at least one storage medium, wherein when executing the set of instructions, causes the system to: set a plurality of parameters relating to the X-radiation source or the radiation detector based on a preliminary exposure region and an initial parameter; andcontrol, based on at least one of the plurality of parameters, a motion of the X-radiation source or a motion of the radiation detector to capture a plurality of sub-images. 2. The image composition system of claim 1, wherein the at least one processor causes the system to combine the plurality of sub-images. 3. The image composition system of claim 1, wherein the initial parameter is provided by the image composition system during initialization. 4. The image composition system of claim 1, wherein the initial parameter includes at least one of an initial number of exposures, an initial overlapping region between two adjacent exposures, a starting position of an initial effective light field, a stopping position of the initial effective light field, or a height of the initial effective light field. 5. The image composition system of claim 4, wherein the at least one processor causes the system to determine a preliminary number of exposures based on the preliminary exposure region. 6. The image composition system of claim 5, the parameters comprising at least one of a dimension of an exposure region, a number of exposures, an overlapping region between two adjacent exposures, a starting position of an effective light field, an ending position of the effective light field, a composing length, or a height of the effective light field. 7. The image composition system of claim 6, wherein the at least one processor causes the system to adjust the preliminary number of exposures and the preliminary exposure region to obtain a secondary number of exposures and a secondary exposure region such that the difference between the preliminary number of exposures and the secondary number of exposures is less than 1, and that the secondary exposure region is equal to or smaller than the preliminary exposure region. 8. The image composition system of claim 7, wherein to adjust the preliminary number of exposures, the at least one processor causes the system to: determine that the preliminary number of exposures is not an integer; anddetermine, in response to the determination that the preliminary number of exposures is not an integer, the secondary number of exposures based on a rate of change in the composing length. 9. The image composition system of claim 8, wherein the at least one processor causes the system to: determine the rate of change in the composing length based on the preliminary composing length and a secondary composing length. 10. The image composit... | SHANGHAI UNITED IMAGING HEALTHCARE CO., LTD. | G06T019/20 A61B006/00 G06T007/30 G06T007/32 G06T005/50 G06F019/00 A61B005/055 A61B006/03 A61B008/08 G06K009/62 H04N005/232 H04N005/32 G16H030/20
US10631753 | B2 | 2020-04-28 | Blood glucose tracking system | 2018-08-31 | A blood glucose tracking system and method measures emitted microwave energy transmitted to and accepted by blood vessels in a desired target area of a patient in order to determine, in real time and in vivo, appropriate blood glucose levels. A measurement unit comprises a transmitter operatively connected to an antenna to deliver energy towards appropriate subcutaneous blood vessels. The measurement unit determines an accepted energy power value in the blood vessels associated with the desired target area. This measurement energy power value is compared with a calibration value, and the difference is used to determine a resultant blood glucose value. The determined blood glucose value may further be acclimatized using additional sensed values compensating for biological and ambient factors relevant to the patient. The final determined blood glucose value can be displayed for reading and/or transmitted and stored for recording for further reference. | 1. A method for non-invasive blood glucose measurement in a patient, comprising: establishing a calibration value of microwave energy absorption by blood located within blood vessels that are within a pre-defined target area on the patient in connection with a known blood glucose value;transmitting microwave energy into blood within the blood vessels of the target area;determining the amount of transmitted microwave energy absorbed by the blood vessels in the target area to determine a measurement value;comparing the measurement value with the calibration value to create a calculated power differential value; anddetermining a blood glucose value representative of the calculated power differential value. 2. The method according to claim 1, wherein the blood glucose value is determined by extrapolating a value from a measured power level absorbed by the blood within blood vessels in the target area. 3. The method according to claim 1, wherein an absorptive power value associated with a known glucose value is used to create the calibration value for further blood glucose measurement in the patient. 4. The method according to claim 1, wherein the amount of transmitted and absorbed microwave energy is determined by actual energy power levels absorbed by blood located in the blood vessels in the target area. 5. The method according to claim 1, further comprising adjusting the calculated blood glucose value based on additional sensed values related to the patient's condition. 6. The method according to claim 5, wherein the additional sensed values comprise at least one of the patient's pulse rate, skin temperature, skin galvanic response, and hydration level. 7. The method according to claim 1, further comprising displaying the calculated blood glucose value. 8. The method according to claim 1, further comprising storing the determined blood glucose value and its associated calculated power differential value. 9. The method according to claim 1, further comprising varying the transmission frequency of the microwave energy within a predetermined frequency range. 10. The method according to claim 1, wherein the blood vessels in the desired target area are subcutaneous blood vessels. 11. The method according to claim 1, further comprising locating a measurement device on or near the patient's skin proximate the desired target area, said measurement device comprising an antenna housing having an antenna and a transmitter operatively connected to the antenna for transmitting microwave energy into the blood contained in the blood vessels of the target area via the antenna. 12. The method according to claim 11, wherein the measurement device is located on the patient proximate to the desired target area. 13. The method according to claim 12, wherein the measurement device may be located on a patient's wrist, arm, ankle, or other bodily location that has blood vessels in close proximity to the skin's surface. 14. The method according to claim 11, f... | - | A61B005/00 A61B005/05 A61B005/145 A61B005/1495
US10631718 | B2 | 2020-04-28 | Imaging system includes imaging probe and delivery devices | 2016-08-30 | An imaging system is provided comprising an imaging probe and at least one delivery device. The imaging probe comprises an elongate shaft, a rotatable optical core and an optical assembly. The elongate shaft comprises a proximal end, a distal portion, and a lumen extending between the proximal end and the distal portion. The rotatable optical core is positioned within the lumen of the elongate shaft and comprises a proximal end and a distal end. The rotatable optical core is configured to optically and mechanically connect with an interface unit. The optical assembly is positioned in the elongate shaft distal portion and proximate the rotatable optical core distal end. The optical assembly is configured to direct light to tissue and collect reflected light from the tissue. The imaging probe is constructed and arranged to collect image data from a patient site. The delivery device is constructed to engage the imaging probe. | 1. An imaging system comprising: an imaging probe comprising: an elongate shaft comprising a proximal end, a distal portion, and a lumen extending between the proximal end and the distal portion;a rotatable optical core positioned within the lumen of the elongate shaft and comprising a proximal end and a distal end, the rotatable optical core configured to optically and mechanically connect with an interface unit; andan optical assembly positioned in the elongate shaft distal portion and proximate the rotatable optical core distal end, the optical assembly configured to direct light to tissue and collect reflected light from the tissue;wherein the imaging probe is constructed and arranged to collect image data from a patient site based on the directed light and the reflected light;a rotating assembly constructed and arranged to rotate the optical assembly without rotating the elongate shaft; anda retraction assembly constructed and arranged to retract the optical assembly and the elongate shaft in unison. 2. The imaging system according to claim 1, wherein the elongate shaft distal portion comprises a viewing portion that surrounds the optical assembly. 3. The imaging system according to claim 2, wherein the viewing portion comprises a length less than or equal to 20 mm. 4. The imaging system according to claim 2, wherein the viewing portion comprises a length less than or equal to 15 mm. 5. The imaging system according to claim 2, wherein the viewing portion comprises a length less than or equal to 6 mm. 6. The imaging system according to claim 2, wherein the viewing portion comprises a length less than or equal to 4 mm. 7. The imaging system according to claim 2, wherein the viewing portion comprises a length of approximately 3 mm. 8. The imaging system according to claim 2, wherein the viewing portion comprises a material that is softer and/or more flexible than one or more remaining portions of the elongate shaft. 9. The imaging system according to claim 8, wherein the viewing portion comprises a material that does not significantly affect the column and/or torsional strength of the imaging probe. 10. The imaging system according to claim 1, wherein one or more portions of the elongate shaft proximal to the optical assembly include a non-transparent construction. 11. The imaging system according to claim 10, wherein the non-transparent construction comprises a braided construction. 12. The imaging system according to claim 10, wherein the non-transparent construction comprises metal tubing. 13. The imaging system according to claim 10, wherein the metal tubing comprises nickel titanium alloy. 14. The imaging system according to claim 10, wherein the metal tubing comprises stainless steel. 15. The imaging system according to claim 1, wherein the retraction assembly retracts the optical assembly and the elongate shaft at a retraction rate between 5 mm/sec and 60 mm/sec. 16. The imaging system according to claim 15, wherein the re... | Gentuity, LLC | A61B001/05 H04N005/225 A61B001/06 A61B017/00 A61B005/00 A61B008/06 A61B008/12 A61B006/12 A61B006/00 A61B005/01 A61B005/021
US10617327 | B2 | 2020-04-14 | Exit detection system with compensation | 2015-10-20 | A person support apparatus, such as a bed, stretcher, cot, recliner, or the like, includes an exit detection system having a plurality of force sensors that support the weight of an occupant positioned on a support surface. The force sensors are part of an exit detection system that issues an alarm when the occupant exits, or is about to exit, the person support apparatus. The distribution of weight applied to the force sensors is used to determine if the occupant is about to exit the person support apparatus. Compensation is made to the exit detection system for changes in the weight distribution that are not caused by movement of the occupant. Such changes may be due to siderail movement, support surface pivoting, and/or movement of other components of the person support apparatus. | 1. A person support apparatus comprising: a support deck adapted to support thereon an occupant of the person support apparatus, the support deck comprising a first section and a second section, the first section being pivotable with respect to the second section about a generally horizontal pivot axis;a plurality of force sensors, each of the force sensors adapted to detect a force, wherein a sum of the forces detected by the plurality of force sensors includes a weight of the support deck and a weight of the occupant when the occupant is supported on the support deck;an angle sensor adapted to determine an angle of the first section with respect to a reference; anda controller adapted to issue an exit alert if a distribution of the forces among the plurality of force sensors changes by more than a threshold, the controller taking into account the angle when determining if the distribution of the forces among the plurality of force sensors changes by more than the threshold. 2. The person support apparatus of claim 1 wherein the controller is further adapted to determine a center of gravity of the forces and the threshold corresponds to a distance of the center of gravity of the forces from a boundary of a defined area. 3. The person support apparatus of claim 2 wherein the controller detects a change in the center of gravity of the forces and estimates, using the angle, what portion of the change is due to movement of the occupant relative to the support deck and what portion of the change is due to pivoting of the first section. 4. The person support apparatus of claim 2 further comprising: a litter frame adapted to tilt with respect to a horizontal plane, the litter frame supporting the support deck;a litter frame angle sensor adapted to determine an angle of the litter frame with respect to horizontal; andwherein the controller is further adapted to detect a change in the center of gravity of the forces and estimate, using the litter frame angle, what portion of the change is due to movement of the occupant relative to the support deck and what portion of the change is due to tilting of the litter frame. 5. The person support apparatus of claim 2 further comprising: a siderail movable between an up position and a down position;a siderail sensor adapted to detect whether the siderail is in the up position or the down position; andwherein the controller is further adapted to detect a change in the center of gravity of the forces and estimate, using the siderail position, what portion of the change is due to movement of the occupant relative to the support deck and what portion of the change is due to movement of the siderail. 6. The person support apparatus of claim 5 wherein the controller takes into account, when estimating what portion of the change is due to movement of the siderail, a weight of the siderail. 7. The person support apparatus of claim 2 further comprising: a first lift adapted to change a height of a first end of the s... | Stryker Corporation | A61B005/11 A61G007/015 A61G007/012 A61G007/018 A61G007/005 A61B005/00
US10631776 | B2 | 2020-04-28 | Pain management based on respiration-mediated heart rates | 2018-01-11 | This document discusses, among other things, systems and methods for managing pain of a subject. A system may include a sensor circuit configured to sense a respiration signal and a heart rate signal. A pain analyzer circuit may determine respiratory cycles and respiratory phases in a respiratory cycle, and generate one or more signal metrics indicative of respiration-mediated heart rate variation. The pain analyzer may generate a pain score using the signal metrics indicative of respiration-mediated heart rate variation. The pain score may be output to a user or a process. The system may include an electrostimulator to generate and deliver closed-loop pain therapy according to the pain score. | 1. A system for managing pain of a patient, the system comprising: a sensor circuit coupled to one or more physiological sensors and configured to sense a respiration signal and a heart rate signal from the patient;a pain analyzer circuit coupled to the sensor circuit, the pain analyzer circuit configured to: generate one or more signal metrics indicative of respiration-mediated heart rate variation using the sensed respiration signal and the heart rate signal; andgenerate a pain score using a combination of the generated one or more signal metrics each weighted by a respective weight factor; andan output unit configured to output the pain score to a user or a process. 2. The system of claim 1, further comprising: an electrostimulator configured to generate electrostimulation energy to treat pain; anda controller circuit coupled to the pain analyzer circuit and the electrostimulator, the controller circuit configured to control the electrostimulator to deliver a pain therapy and to control the electrostimulation energy generated by the electrostimulator according to the pain score. 3. The system of claim 2, wherein the electrostimulator is further configured to deliver at least one of: a spinal cord stimulation;a brain stimulation; ora peripheral nerve stimulation. 4. The system of claim 2, wherein: the controller circuit is further configured to deliver first electrostimulation to the patient in response to the pain score exceeding a threshold value, and to deliver second electrostimulation to the patient in response to the pain score falling below the threshold value; andthe first electrostimulation differs from the second electrostimulation with respect to at least one of an electrostimulation energy, an electrostimulation pulse shape, or an electrostimulation pattern. 5. The system of claim 1, further comprising a respiratory phase detector configured to detect a plurality of respiratory cycles and at least one of an inspiration phase or an expiration phase in each of the plurality of respiratory cycles, wherein the pain analyzer circuit is further configured to synchronize heart rates from the heart rate signal to the plurality of respiratory cycles, and to determine the respiration-mediated heart rate variation using the synchronized heart rates. 6. The system of claim 5, wherein the respiration-mediated heart rate variation indicates a difference between heart rates during the inspiration phase and heart rates during the expiration phase. 7. The system of claim 5, wherein the respiration-mediated heart rate variation indicates a variability of the synchronized heart rates within one or more of the plurality of respiratory cycles. 8. The system of claim 5, wherein the respiration-mediated heart rate variation includes at least one of: a heart rate variability during the inspiration phase;a heart rate variability during the expiration phase; ora difference between the heart rate variability during the inspiration phase and the heart r... | Boston Scientific Neuromodulation Corporation | A61B005/00 A61B005/0205 A61N001/36 A61N001/372 A61B005/053 A61N001/05 A61B005/0402 A61B005/08 A61B005/024 A61B005/021 A61B005/026
US10631755 | B2 | 2020-04-28 | Detection of spatial location and rotation of a programmable implantable valve | 2017-01-05 | Detecting spatial location and rotation (pitch, roll and yaw) of an implantable programmable valve device having a direction of flow of fluid therethrough. A permanent-magnet rotor disk associated with the valve has magnets arranged in a ring. A single position within the ring represents a moveable reference marker position. Also included in the valve is a first fixed, stationary, non-moveable magnet disposed a predetermined distance relative to the moveable reference marker position. A magnetoresistive sensor array produces the asymmetric magnetic field pattern including a moveable reference marker corresponding to the moveable reference marker position in the ring and a first fixed reference marker corresponding to the first fixed, stationary, non-moveable magnet. An indicator device determines spatial location based only on the moveable reference marker and yaw based on the moveable reference marker relative to the first fixed reference marker. | 1. A system for detecting spatial location as well as rotation including pitch, roll and yaw of an implantable programmable valve device having a direction of flow of fluid therethrough, the system comprising: a permanent-magnet rotor disk associated with the implantable programmable valve and having a plurality of three or more magnets arranged in a ring; wherein a single position within the ring represents a moveable reference marker position; wherein the implantable programmable valve further comprises a first fixed, stationary, non-moveable magnet associated with the implantable programmable valve and disposed a predetermined distance relative to the moveable reference marker position;a two-dimensional array of 3-axis magnetoresistive sensors for producing an asymmetric magnetic field pattern including a moveable reference marker corresponding to the moveable reference marker position in the ring and a first fixed reference marker corresponding to the first fixed, stationary, non-moveable magnet; andan indicator device for determining: (i) the spatial location of the implantable programmable valve based only on the moveable reference marker; and (ii) the yaw based on the moveable reference marker relative to the first fixed reference marker. 2. The system in accordance with claim 1, wherein total inversion of the implantable medical device is determined based only on a detected polarity of the first fixed, stationary, non-moveable magnet. 3. The system in accordance with claim 1, wherein the plurality of magnets arranged in the ring are an odd number of magnets equal in size and strength; the moveable reference marker position within the ring of plural magnets corresponds to where a single magnetic pole is missing or omitted from the ring; the single magnetic pole that is missing or omitted leaving only a single predetermined spacing displacement (D) between two adjacent magnetic poles identical in polarity; and wherein all remaining adjacent magnetic poles in the ring alternate in polarity and are positioned relative to one another by a substantially equidistant spacing displacement (d), wherein the distance (d) is less than the distance (D). 4. The system in accordance with claim 3, wherein the moveable reference marker is established by the produced asymmetrical magnetic field pattern associated with the moveable reference marker position in the ring due to the missing or omitted single magnetic pole. 5. The system in accordance with claim 1, wherein the plurality of magnets arranged in the ring are an even number of magnets alternating in polarity; the moveable reference marker position associated with the rotor is denoted by a position of only one of the magnets reduced or enlarged in at least one of size and strength relative to all remaining magnets each substantially equal in at least one of size and strength. 6. The system in accordance with claim 1, wherein the plurality of magnets arranged in the ring are an even number of mag... | Integra LifeSciences Switzerland Sarl | A61B005/06 A61M027/00
US10610154 | B2 | 2020-04-07 | Unified platform for monitoring and control of blood glucose levels in diabetic patients | 2012-06-23 | A flexible system capable of utilizing data from different monitoring techniques and capable of providing assistance to patients with diabetes at several scalable levels, ranging from advice about long-term trends and prognosis to real-time automated closed-loop control (artificial pancreas). These scalable monitoring and treatment strategies are delivered by a unified system called the Diabetes Assistant (DiAs) platform. The system provides a foundation for implementation of various monitoring, advisory, and automated diabetes treatment algorithms or methods. The DiAs recommendations are tailored to the specifics of an individual patient, and to the patient risk assessment at any given moment. | 1. A system for treating a patient with insulin, the patient suffering from diabetes mellitus (DM), by managing glycemic control of the patient, the system comprising a computer processor that includes: an input module configured to accept input data from one or more of a plurality of diverse blood glucose measurement devices, one or more of a plurality of diverse insulin delivery devices, and other physiological data of the patient;a data classifier module configured to classify data accepted by said input module based on frequency, dimensionality, and quality of the accepted data;a patient state estimation module configured to process input data in accordance with at least one data processing algorithm corresponding to the classification of the input data as determined by the data classifier module;a patient risk status module configured to determine a level of risk of said patient with respect to one or more glycemic states using processed data from said patient state estimation module; andan output module configured to output control signals for said blood glucose measurement devices and said insulin delivery devices based on the level of risk determined by said patient risk status module. 2. A system as set forth in claim 1, wherein said diverse blood glucose measurement devices comprise a self-monitoring blood glucose (SMBG) device and a continuous glucose monitoring (CGM) device. 3. A system as set forth in claim 1, wherein said diverse insulin delivery devices comprise a multiple daily insulin injection pump and a continuous subcutaneous insulin injection pump. 4. A system as set forth in claim 3, further comprising a safety service module configured to analyze data from at least one of said insulin injection pumps and to determine an operational state of said pump from said data analysis. 5. A system as set forth in claim 4, wherein said safety service module is further configured to screen insulin bolus commands for safety prior to said commands being delivered to an insulin injection pump. 6. A system as set forth in claim 1, wherein said input data is classified as one of SMBG data, SMBG plus insulin pump data, CGM data, or CGM plus insulin pump data. 7. A system as set forth in claim 1, wherein said input module is further configured to receive data from a heart rate sensor. 8. A system as set forth in claim 1, wherein said input module is further configured to receive data from a blood pressure sensor. 9. A system as set forth in claim 1, wherein said input module is further configured to receive data from an accelerometer sensor. 10. A system as set forth in claim 1, wherein said input module is further configured to receive data from an ECG/EKG sensor. 11. A system as set forth in claim 1, wherein said input module is further configured to receive data from a heart rate sensor. 12. A system as set forth in claim 1, wherein said input module is further configured to receive data from a plurality of different physiologica... | UNIVERSITY OF VIRGINIA PATENT FOUNDATION | A61B005/00 A61B005/145 A61B005/0205 A61B005/021 A61B005/0402 A61B005/11 A61K038/28 A61M005/168 A61M005/172 G06F019/00 G16H050/30 G16H050/20 A61B005/024 G16H040/63
US10631749 | B2 | 2020-04-28 | Devices and methods for mapping cardiac arrhythmia | 2016-08-04 | Cardiac mapping catheters and methods for using the catheters are described. The catheter can detect the presence, direction and/or source of a depolarization wave front associated with cardiac arrhythmia. A mapping catheter includes a plurality of bipolar electrode pairs in which the members of each pair are opposed to one another across a perimeter, for instance in a circular pattern. The spaced arrangement of the electrodes can be utilized to identify directional paths of moving electric fields or wave fronts in any direction passing across the endocardial surface. The catheters can be used to identify locations and types of triggers and/or drivers of cardiac arrhythmia including rotors, ectopic trigger foci and/or to delineate reentrant pathways. | 1. A method for mapping cardiac tissue comprising: placing an array of electrodes in contact with tissue, the array of electrodes comprising at least three bipolar electrode pairs, wherein at least one of the three bipolar electrode pairs is associated with another bipolar electrode pair to form an inverse input pair of bipolar electrodes;measuring electrical signals from the bipolar electrode pairs, each bipolar electrode pair including a first electrode and a second electrode at a distance from and in electrical communication with one another, the electrodes of the at least three bipolar electrode pairs together defining a perimeter around an area, the first and second electrodes of each bipolar electrode pair being located on the perimeter such that the first and second electrodes of each bipolar electrode pair are opposed to one another across the area; andanalyzing the electrical signals from the bipolar electrode pairs to determine the presence, direction or source of a wave front of depolarization passing through the cardiac tissue. 2. The method of claim 1, wherein the array of electrodes is placed in contact with the cardiac tissue. 3. The method of claim 2, wherein the cardiac tissue is tissue of a subject, the method further comprising placing a second set of electrodes in contact with the skin of the subject and measuring electrical signals from one or more electrodes of the second set. 4. The method of claim 1, further comprising moving the array of electrodes to a one or more successive sites and analyzing the electrical signals from the bipolar electrodes at each successive site to determine the presence, direction, or source of a wave front of depolarization passing through the cardiac tissue. 5. The method of claim 1, wherein the at least three bipolar electrodes are only a portion of the electrodes of the array of electrodes, the method further comprising obtaining and analyzing electrical signals from a different set of bipolar electrode pairs of the array. 6. The method of claim 1, wherein the analysis of the electric signals identifies a reentrant circuit or an ectopic focus in the cardiac tissue and/or identifies the presence or direction of a rotor core within the cardiac tissue. 7. The method of claim 1, the electrical signal analysis demonstrating alternating slopes of double potentials in all of the bipolar electrode pairs, the analysis thus determining that a rotor core is in the cardiac tissue and surrounded by the perimeter defined by the electrodes. 8. The method of claim 1, further comprising separately analyzing the electrical signals from each of the electrodes of the at least three bipolar electrode pairs, the electrical signals being analyzed from each of the electrodes such that adjacent electrodes around the perimeter are analyzed sequentially. 9. A method for mapping cardiac tissue comprising: placing an array of electrodes in contact with tissue, the array of electrodes comprising at least two bipola... | Health Sciences Center, LLC | A61B005/04 A61B005/042 A61B018/14 A61B005/00 A61B005/0452 A61B005/0408 A61B005/046 A61B018/00 A61B018/18
US10617841 | B2 | 2020-04-14 | Vaporizer arrangement for a breathing apparatus | 2011-12-28 | A vaporizer arrangement for a breathing apparatus serves the double purpose of vaporizer and pressurized supply of vapor-containing gas for direct delivery to a patient. The vaporizer arrangement has at least a first gas inlet channel for conveying a flow of a carrier gas into a vaporization chamber, a vaporizer for vaporizing a liquid into the carrier gas in the vaporization chamber, and a gas outlet channel for conveying a flow of vapor-containing carrier gas out of the vaporization chamber and toward the patient. The vaporizer arrangement further has a gas flow regulator that maintains the carrier gas within the vaporization chamber at an overpressure, and that controls the flow of vapor-containing carrier gas out of the vaporization chamber in a variable manner. | 1. A gas tank arrangement for a breathing apparatus, comprising: a gas tank;an inlet valve that controls a flow of gas into said gas tank;an outlet valve that controls the flow of gas out of said gas tank and toward a patient; anda control unit configured to control said inlet and outlet valves to maintain the gas within said gas tank at an overpressure for subsequent delivery to the patient;said control unit being configured to control the outlet valve based on at least one of pressure and flow measurements obtained downstream of said gas tank in order to deliver a varying flow of gas adapted to a respiration cycle of the patient situated downstream of said gas tank, and based on a parameter that is indicative of pressure within the gas tank, and to determine an allowable range of operation of said outlet valve based on said parameter, and to control the outlet valve to operate only within said allowable range. 2. A gas tank arrangement according to claim 1, wherein the control unit is configured to determine said allowable range of operation of the outlet valve based on said parameter and a second parameter indicative of the lung capacity of the patient. 3. A gas tank arrangement according to claim 1, wherein said allowable range of operation of the outlet valve is adaptive, and said control unit is configured to adapt the allowable range of operation of the outlet valve based on changes in the gas tank pressure. 4. A gas tank arrangement according to claim 3, wherein the control unit is configured to decrease the allowable range of operation of the outlet valve based on an increase in the gas tank pressure. 5. A gas tank arrangement according to claim 1, wherein the outlet valve is electronically controlled, and wherein a degree of opening of the outlet valve depends on a control current supplied to the outlet valve, and wherein the control unit is configured to determine said allowable range of operation of the outlet valve by determining a maximum value for said control current. 6. A gas tank arrangement according to claim 1, wherein said parameter indicative of pressure within the gas tank is obtained by a pressure sensor in the gas tank or by flow sensors arranged to measure the flow of gas into and out of the gas tank. 7. A gas tank arrangement according to claim 1, wherein the gas tank forms a mixing chamber for two or more gas components forming a breathing gas mixture that is to be supplied to the patient. 8. A gas tank arrangement according to claim 7, further comprising a gas mixing stage for mixing two or more gas components to be delivered to the gas tank, upstream of said inlet valve. 9. A gas tank arrangement according to claim 7, wherein said inlet valve controls the flow of a first gas component into the gas tank, and the gas tank arrangement further comprises a second inlet valve that controls a flow of a second gas component into the gas tank. 10. A gas tank arrangement for a breathing apparatus, comprising: a gas ta... | Maquet Critical Care AB | A61M016/18 A61M016/16 A61M016/10 A61M016/12 A61M016/00 A62B007/02 A61B005/091
US10617877 | B2 | 2020-04-14 | Electromedical implant comprising an electrical feedthrough | 2017-07-21 | An electromedical implant, having a housing with three housing segments A, B and C. Segment A is joined to segment B, and segment B is joined to segment C, so that segment B is disposed between segments A and C. Segment A and segment C are at least partially made of electrically conducting material. Furthermore, an electronics module is disposed within housing segment A and has an electric circuit arrangement for picking up and further processing electrical signals, and at least one first and one second electrical conductor for measuring electrical potentials and/or for delivering electric pulses. Each conductor has a conductor start and a conductor end, and each conductor start is connected to the electric circuit arrangement. An electrical feedthrough is at least partially made of electrically insulating material, and segment B is formed by portions of the feedthrough. | 1. An electromedical implant comprising: a housing, comprising three housing segments A, B and C, the housing segment A being joined to the housing segment B and the housing segment B being joined to housing segment C so that the housing segment B is disposed between the housing segments A and C, housing segment A and housing segment C being at least partially made of electrically conducting material;an electronics module arranged within housing segment A, the electronics module comprising an electric circuit arrangement adapted to pick up and further process electrical signals, and at least one first and one second electrical conductor to measure electrical potentials and/or to deliver electric pulses, the first and second conductors having a conductor start and a conductor end, the conductor start of the first and second conductors being connected to the electric circuit arrangement;a battery module comprising a battery housing formed by the housing segment C; anda single electrical feedthrough being at least partially made of an electrically conducting material,wherein the housing segment B is formed by at least portions of the feedthrough,wherein the electronics module and the battery module are electrically connected via the feedthrough,wherein the housing segment A and the housing segment C are electrically insulated from one another by the feedthrough, andwherein the conductor end of the first electrical conductor is electrically connected via the feedthrough to a portion of housing segment C made of the electrically conducting material, andwherein the conductor end of the second electrical conductor is electrically connected to the portion of housing segment A made of the electrically conducting material. 2. The electromedical implant according to claim 1, wherein the electromedical implant is a neurostimulation implant in the form of a spinal cord stimulation device, a vagus nerve stimulation device, or a brain stimulation device or as a muscle stimulation device, or as a cardiac implant in the form of a sensor, a monitoring device, a pacemaker device, a pacemaker device having an integrated defibrillator function, or a pacemaker device without intracardiac electrodes. 3. The electromedical implant according to claim 1, wherein the housing segment A and/or the housing segment C comprise a coating made of an electrically insulating material, and wherein the housing segment .A and/or the housing segment C comprise at least one region having no coating made of the electrically insulating material. 4. The electromedical implant according to claim 1, wherein the electrical feedthrough is made of a multilayer technology material. 5. The electromedical implant according to claim 1, wherein the electromedical implant further comprises at least one active or passive component, which is integrated in the feedthrough or joined to the feedthrough. 6. The electromedical implant according to claim 1, wherein the electromedical implant comprises a... | BIOTRONIK SE & Co. KG | A61N001/375 A61N001/36 A61N001/372 A61N001/39 A61B005/042 A61B005/07 A61B005/00 A61N001/362
US10624558 | B2 | 2020-04-21 | Protocol independent image processing with adversarial networks | 2018-08-06 | Systems and methods are provided for generating a protocol independent image. A deep learning generative framework learns to recognize the boundaries and classification of tissues in an MRI image. The deep learning generative framework includes an encoder, a decoder, and a discriminator network. The encoder is trained using the discriminator network to generate a latent space that is invariant to protocol and the decoder is trained to generate the best output possible for brain and/or tissue extraction. | 1. A method for generating domain independent magnetic resonance images in a magnetic resonance imaging system, the method comprising: scanning a patient by the magnetic resonance imaging system to acquire magnetic resonance data;inputting the magnetic resonance data to a machine learnt generator network trained to extract features from input magnetic resonance data and reconstruct domain independent images using the extracted features;generating, by the machine learnt generator network, a domain independent magnetic resonance image from the input magnetic resonance data; anddisplaying the domain independent magnetic resonance image,wherein the machine learnt generator network comprises an encoder configured to generate a compact representation of the input magnetic resonance data and a decoder configured to reconstruct the domain independent image from the compact representation,wherein the machine learnt generator network is trained using a loss function that is calculated as a combination of a first value, computed from a first loss function provided by the decoder and a second value, computed from a second loss function provided by a first adversarial learnt network trained to classify concatenated features from the compact representation as either from a first domain or a second domain. 2. The method of claim 1, wherein the second loss function is calculated as a function of a Wasserstein distance. 3. The method of claim 1, wherein the second loss function is calculated as a function of a Cramer distance. 4. The method of claim 1, wherein the first domain represents ground truth data. 5. The method of claim 1, wherein the machine learnt generator network is further trained using a second adversarial learnt network trained to classify generated domain independent images as generated by the machine learnt generator network or ground truth images. 6. The method of claim 1, wherein the domain independent magnetic resonance image is a segmented image. 7. The method of claim 6, wherein the segmented image comprises a segmented brain image including boundaries for at least white matter, grey matter, and cerebrospinal fluid. | Siemens Healthcare GmbH | A61B005/055 G06N003/08 G06T007/10 G06T009/00 G06T011/00 G06N003/04 G06K009/62 G06T007/11 G06K009/46
US10634755 | B2 | 2020-04-28 | Method and apparatus for generating corrected magnetic resonance measurement data | 2017-12-21 | In a method and apparatus for generating corrected magnetic resonance measurement data in an examination region of an object undergoing examination, a magnetic resonance sequence is applied to a subject in order to acquire magnetic resonance measurement data from an examination region within a time period. A first resonant frequency of nuclear spins in the examination region is determined at a first time point within the time period. A second resonant frequency of nuclear spins in the examination region is determined at a second time point within the time period. Magnetic resonance measurement data that are acquired at a further time point within the time period are corrected, based on the first resonant frequency and the second resonant frequency. | 1. A method for generating corrected magnetic resonance (MR) measurement data in an examination region of an examination object, comprising: operating an MR data acquisition scanner, while an examination object is situated therein, in order to acquire MR measurement data, from an examination region of the examination subject, within a time period;in a computer, determining a first resonant frequency of nuclear spins in the examination region at a first time point within the time period;in said computer, determining a second resonant frequency of nuclear spins in the examination region at a second time point within the time period;operating the MR data acquisition scanner in order to acquire further MR measurement data from the examination region of the examination object at a further time point within the time period;in said computer, correcting the MR measurement data acquired at said further time point, based on the first resonant frequency and the second resonant frequency, and thereby producing corrected MR measurement data;making the corrected MR measurement data available from the computer in electronic form as an output from said computer; andoperating said MR data acquisition scanner by executing an MR data acquisition sequence that causes the MR measurement data to be entered into a memory, organized as raw data space, at least twice, with a same point in raw data space being scanned at said first time point and said second time point. 2. A method as claimed in claim 1, wherein, said MR data acquisition scanner is operated within the time period to acquire said MR measurement data at at least one of said first time point and said second time point so as to be free of modulation caused by encoding selected from the group consisting of phase encoding and frequency encoding. 3. A method as claimed in claim 1, wherein said MR data acquisition scanner is operated within the time period to acquire said MR measurement data at said first time point, and further comprising determining said first resonant frequency based on the MR measurement data acquired at said first time point. 4. A method as claimed in claim 1, wherein said MR data acquisition scanner is operated within the time period to acquire said MR measurement data at said second time point, and further comprising determining said second resonant frequency based on said MR measurement data acquired at said second time point. 5. A method as claimed in claim 1, wherein said MR data acquisition scanner is operated within the time period to acquire said MR measurement data at at least one of said first time point and said second time point to acquire said MR measurement data at at least one of said first time point and said second time point as spectroscopic measurement data. 6. A method as claimed in claim 1, wherein said MR data acquisition scanner is operated within the time period to acquire said MR measurement data at at least one of said first time point and said second time poin... | Siemens Healthcare GmbH | G01R033/565 A61B005/055
US10625673 | B2 | 2020-04-21 | Information processing system, information processing method, and readable medium | 2017-12-13 | An information processing system is provided with a modeling unit. The modeling unit models, based on a degree of similarity among individual travel histories of a plurality of drivers, individual travel histories of at least one or more drivers from among the individual travel histories of the plurality of drivers to construct a driver model indicating a relationship between conditions of the at least one or more drivers and travel environments of at least one or more vehicles. | 1. An information processing system comprising at least one processor, wherein the at least one processor models, based on a degree of similarity among individual travel histories of a plurality of drivers, individual travel histories of at least one or more drivers from among the individual travel histories of the plurality of drivers to construct a driver model indicating a relationship between driver conditions of the at least one or more drivers and travel environments of at least one or more vehicles. 2. The information processing system according to claim 1, further comprising an environment acquisition circuit that acquires a travel environment of a vehicle driven by a driver, whose driving behavior is to be estimated, wherein the at least one processor further estimates a driver condition associated with the travel environment acquired by the environment acquisition circuit, from among the driver conditions of the at least one or more drivers, in the driver model as a condition of the driver. 3. The information processing system according to claim 2, further comprising a notification circuit that provides notification to the driver, wherein the at least one processor further determines whether or not the estimated condition of the driver is dangerous, and when determining that the estimated condition of the driver is dangerous, the at least one processor executes a danger avoidance process for causing the notification circuit to provide information for avoiding danger to the driver. 4. The information processing system according to claim 3, wherein the at least one processor estimates a direction of a gaze of the driver as the condition of the driver, and when an estimated gaze is not directed to an advancing direction of the vehicle driven by the driver, the at least one processor determines that the estimated gaze is dangerous, and executes the danger avoidance process to cause the notification circuit to issue a warning to the driver. 5. The information processing system according to claim 3, wherein the at least one processor estimates an intensity level of drowsiness of the driver as the condition of the driver, and when an estimated intensity level of drowsiness is higher than a threshold, the at least one processor determines that the estimated intensity level of drowsiness is dangerous, and executes the danger avoidance process to cause the notification circuit to play predetermined music. 6. The information processing system according to claim 3, wherein the notification circuit provides a display of a travel route of the vehicle driven by the driver, andthe at least one processor estimates a heart rate of the driver as the condition of the driver, and when an estimated heart rate is higher than a threshold, the at least one processor determines that the estimated heart rate is dangerous, and executes the danger avoidance process to cause the notification circuit to change the travel route of the vehicle to a travel route fo... | PANASONIC INTELLECTUAL PROPERTY MANAGEMENT CO., LTD. | G01C021/00 G01C021/36 B60W050/10 B60Q009/00 G01C021/34 A61B005/18 A61B005/024 B60R016/023 B60K028/02 A61B005/0205 G08G001/16 B60K035/00 B60W050/14 G06K009/00 A61B005/00 A61B005/11 B60W050/00
US10617309 | B2 | 2020-04-14 | Electronic device, method for controlling electronic device, and recording medium | 2017-11-05 | An information processing system includes first and second electrodes for measuring cardiac potential, a pulse wave sensor that is disposed closer to the first electrode than to the second electrode and that measures a pulse wave, a buffer that amplifies a signal acquired by the first electrode, an interconnect wire that electrically connects the first electrode to a terminal of the buffer, a shield that shields the first electrode and the interconnect wire, and a shield potential generator that includes a first buffer circuit and a second buffer circuit having a larger drive current than the first buffer circuit and that starts applying, to the shield, a first generation signal generated by the first buffer circuit based on the acquired signal before a predetermined time point when the pulse wave is measured and starts applying a second generation signal generated by the second buffer circuit at the predetermined time point. | 1. An electronic device comprising: a first electrode and a second electrode used to measure a cardiac potential;a pulse wave sensor disposed closer to the first electrode than to the second electrode, the pulse wave sensor measuring a pulse wave;a first amplifier that amplifies a signal acquired by the first electrode, the first amplifier having a terminal;a first interconnect wire that electrically connects the first electrode to the terminal, the first interconnect wire transmitting the signal;a first shield member that shields the first electrode and the first interconnect wire; anda shield potential controller including a first buffer circuit and a second buffer circuit, a drive current of the second buffer circuit being larger than a drive current of the first buffer circuit,wherein before a predetermined time point when the pulse wave sensor measures the pulse wave, the shield potential controller starts applying, to the first shield member, a first generation signal generated by the first buffer circuit on a basis of the signal,wherein at the predetermined time point, the shield potential controller starts applying, to the first shield member, a second generation signal generated by the second buffer circuit on a basis of the signal, andwherein the shield potential controller includes a first switch that switches whether the first generation signal is applied to the first shield member and a second switch that switches whether the second generation signal is applied to the first shield member. 2. The electronic device according to claim 1, wherein the first electrode is configured to contact with one of the fingers of a person to acquire the signal, and the pulse wave sensor detects the pulse wave from the finger. 3. The electronic device according to claim 1, wherein the pulse wave sensor includes a light emitter and a light emission control circuit that generates a light emission control signal used to control light emission of the light emitter, and wherein the shield potential controller acquires the light emission control signal and defines a time point when the acquired light emission control signal causes the light emitter to emit light as the predetermined time point. 4. The electronic device according to claim 1, wherein the shield potential controller defines, as the predetermined time point, a time point when a new pulse wave peak is to be detected, and wherein the time point is predicted on a basis of the pulse wave detected by the pulse wave sensor. 5. The electronic device according to claim 1, further comprising: a casing configured to be gripped by the fingers of a person,wherein the first electrode and the pulse wave sensor are disposed side by side in a first direction so as to be exposed to the outside of the casing,wherein the first electrode is circular in plan view, andwherein the following expression is satisfied: F≥X+D+Y where in plan view, X represents a diameter of the first electrode, Y represents a length o... | PANASONIC INTELLECTUAL PROPERTY MANAGEMENT CO., LTD. | A61B005/0205 A61B005/0404 A61B005/0428 A61B005/021 A61B005/00
US10629302 | B2 | 2020-04-21 | Mobile self-management compliance and notification method, system and computer program product | 2018-07-17 | A computerized interactive method, system and computer program product is provided for managing a person's health and lifestyle through self-managing controlled notifications, feedback, and alerts are disclosed. Embodiments provide computerized self-management and compliance scheme that does not require third party intervention or treatment options typical with immediate-response or alert-based systems. Monitoring, notification, and alert parameters can be partially or wholly self-managed using a graphical user interface or computerized device interface to enable two-way communication between the person and at least one computer server. | 1. A computerized method of monitoring a user having a user account, the method being performed by at least one processor, the method comprising: receiving, from the user via a device associated with the user account: a proposed monitoring scheme for the user, the proposed monitoring scheme comprising settings for notifications and monitoring parameters configured by the user, the settings comprising a query schedule and an alert setting, anda user tag comprising a key and a value;activating the proposed monitoring scheme based on an approval information received from a device associated with an administrator account;generating a query based on the query schedule of the activated proposed monitoring scheme and the user tag;transmitting the generated query to the user, via the device associated with the user account, based on the query schedule; andreceiving response data corresponding to the query from the device associated with the user account. 2. The method of claim 1, wherein the value includes at least one of a personalized message and a name of the user. 3. The method of claim 1, wherein the approval information includes modified settings for notifications and monitoring parameters and wherein activating the proposed monitoring scheme includes incorporating the modified settings for notifications and monitoring parameters into the proposed monitoring scheme. 4. The method of claim 3, wherein the modified settings for notifications and monitoring parameters include an additional query schedule, and the transmitting of the generated query is further based on the additional query schedule. 5. The method of claim 4, wherein the value comprises a date and wherein the additional query schedule of the modified settings for notifications and monitoring parameters is generated based on the date. 6. The method of claim 1, wherein the value includes a contact information of a third party, the method comprising: generating an alert based on the received response data and the alert setting; andtransmitting the alert to the third party based on the contact information of the third party. 7. The method of claim 6, the method further comprising: causing the device associated with the administrator account to provide options to the user of the device associated with the administrator account, the options including an option to send a set of additional queries to the device associated with the user account. 8. The method of claim 1, wherein the settings further comprise: one or more messages chosen or manually created by the user, the one or more messages including personalized queries for attributes, andthe query schedule includes a schedule for providing the personalized queries to the user. 9. The method of claim 1, wherein the key includes a description of the value, and generating the query includes incorporating the value in the query. 10. The method of claim 1, wherein the key is selected from a plurality of predetermined keys. 11. The metho... | LifeWire Corporation | A61B005/00 G16H040/67 G06F019/00 G06F016/242 G06F016/2455 G06Q010/10 G16H050/20 G16H020/60 G16H020/70 G16H020/30 A61B005/02 A61B005/145 G16H010/60 G16H010/20 G16H015/00
US10625073 | B2 | 2020-04-21 | Devices, systems, and methods for specializing, monitoring, and/or evaluating therapeutic nasal neuromodulation | 2017-11-13 | Devices, systems, and methods for specializing, monitoring, and/or evaluating therapeutic nasal neuromodulation are disclosed herein. A targeted neuromodulation system configured in accordance with embodiments of the present technology can include, for example, an evaluation/modulation assembly at a distal portion of a shaft and including a plurality of electrodes. The electrodes are configured to emit stimulating energy at frequencies for identifying and locating target neural structures and detect the resultant bioelectric properties of the tissue. The system can also include a console that maps locations of the target neural structures. The evaluation/modulation assembly can then apply therapeutic neuromodulation energy in a highly tailored neuromodulation pattern based on the mapped locations of the target neural structures. Accordingly, the system provides therapeutic neuromodulation to highly specific target structures while avoiding non-target structures to reduce collateral effects. | 1. A system for detecting anatomical structures and therapeutic neuromodulation in a nasal region of a human patient, the system comprising: a shaft having a proximal portion and a distal portion, wherein the shaft is configured to locate the distal portion intraluminally at a target site within a nasal cavity inferior to a sphenopalatine foramen of the human patient;an evaluation/modulation assembly at the distal portion of the shaft, wherein the evaluation/modulation assembly comprises a plurality of electrodes configured to emit stimulating energy to tissue at the target site at frequencies for locating target neural structures and detect bioelectric properties in response to the stimulating energy; anda console including a controller having a computer-readable medium carrying instructions, which when executed by the controller, causes the console to: (1) determine locations of the target neural structures based on the detected bioelectric properties and (2) generate an ablation pattern based on the determined locations of the target neural structures, wherein the ablation pattern comprises a region of influence for each of the plurality of electrodes, and causes the evaluation/modulation assembly to apply therapeutic neuromodulation according to the generated ablation pattern. 2. The system of claim 1 wherein at least a portion of the plurality of electrodes are configured to apply RF energy at a predetermined frequency to initiate ionic agitation of the target neural structure to therapeutically modulate postganglionic parasympathetic nerves. 3. The system of claim 1 wherein at least a portion of the plurality of electrodes are configured to apply RF energy at a predetermined frequency to initiate ionic agitation of sub mucosal structures to therapeutically modulate postganglionic parasympathetic tone. 4. The system of claim 1 wherein at least a portion of the plurality of electrodes are configured to apply RF energy at a predetermined frequency to initiate vacuolar degeneration of the target neural structure to therapeutically modulate postganglionic parasympathetic nerves. 5. The system of claim 1 wherein: the plurality of electrodes are configured to detect bioelectric properties of non-target anatomical structures at the target site; andthe computer-readable medium carries instructions, which when executed by the controller, causes the console to map locations of non-target anatomical structures and causes the evaluation/modulation assembly to apply neuromodulation energy according to the generated ablation pattern to avoid the locations of the non-target anatomical structures. 6. The system of claim 1, further comprising a display configured to visualize locations of the target neural structures with respect to a predicted neuromodulation zone defined by the generated ablation pattern. 7. The system of claim 1 wherein the plurality of electrodes are configured to detect bioelectric properties of tissue at the treatment site before... | National University of Ireland, Galway | A61B018/04 A61N001/05 A61B005/00 A61B005/053 A61B018/14 A61N001/36 A61B018/02 A61B018/00 A61N007/00
US10617876 | B2 | 2020-04-14 | IMD having anti-migration and device extraction features | 2017-04-17 | An implantable medical device comprising a housing having an outer surface; and protrusions disposed on the outer surface, where the plurality of protrusions are configured to reduce at least one of rotational, translational, and lateral movement of the implantable medical device within a patient's tissue after implantation in the patient. | 1. An implantable medical device comprising: a core assembly housing having an outer surface;a header housing coupled to the core assembly housing, the header housing having a first outer surface and a second outer surface extending from a first header end to a second header end, wherein the first outer surface is opposite and parallel the second outer surface; anda plurality of protrusions arranged in a plurality of rows and disposed on and extending from the first outer surface of the header housing, wherein at least one protrusion of the plurality of protrusions has sides that extend from a base of the at least one protrusion to an edge of the at least one protrusion, wherein the edge is spaced apart from the first outer surface of the header housing, wherein the base has a width that extends along the first outer surface of the header, wherein the edge has a width that is less than the width of the base, wherein the plurality of protrusions are configured to be gripped by an extraction tool used to extract the implantable medical device from a tissue pocket by having spaces defined between each of the plurality of protrusions that are sized to receive corresponding teeth of the extraction tool, wherein a length of the edge is greater than the width of the edge, wherein each of the plurality of rows of protrusions is aligned parallel to a first axis, and wherein the first axis is perpendicular to a second axis, the second axis comprising an axis of symmetry of the header, extending from the first header end to the second header end; andan elongated protrusion oriented at an angle that is greater than zero degrees and less than ninety degrees relative to the second axis. 2. The implantable medical device of claim 1, each row extending at least partially across a width of the first side. 3. The implantable medical device of claim 2, the plurality of protrusions comprising at least one additional row of protrusions disposed on the second side. 4. The implantable medical device of claim 1, wherein each of the plurality of rows of protrusions is arranged to be offset from an adjacent row of protrusions. 5. The implantable medical device of claim 1, further comprising an elongated protrusion oriented at an angle to the second axis. 6. The implantable medical device of claim 1, wherein at least one protrusion of the plurality of protrusions has an elongated truncated pyramid shape. 7. The implantable medical device of claim 1, wherein at least one protrusion of the plurality of protrusions has a truncated triangular prism shape. 8. The implantable medical device of claim 1, wherein the plurality of protrusions are shaped to provide a complementary fit to a plurality of teeth of a medical forceps. 9. The implantable medical device of claim 1, wherein the protrusions are configured to reduce at least one of rotational, translational, and lateral movement of the implantable medical device within a patient's tissue after implantation in the patie... | Cardiac Pacemakers, Inc. | A61N001/375 A61N001/05 A61B005/00 A61N001/39
US10616165 | B2 | 2020-04-07 | Enabling wearables to cognitively alter notifications and improve sleep cycles | 2017-10-19 | A method, computer system, and computer program product for cognitively adjusting a notification alert delivery time are provided. The embodiment may include receiving a message notification from a sender. The embodiment may also include determining an importance of the received message notification based on a plurality of notification attributes and a plurality of person attributes that are each associated with the received message notification. The embodiment may further include, in response to determining to alert a user of the received message notification based on the determined importance, identifying a current user sleep stage. The embodiment may also include, in response to determining the current user sleep stage will minimally impact the user, transmitting the received message notification to a user device. | 1. A computer system for cognitively adjusting a notification alert delivery time, the computer system comprising: one or more processors, one or more computer-readable memories, one or more computer-readable tangible storage media, and program instructions stored on at least one of the one or more tangible storage media for execution by at least one of the one or more processors via at least one of the one or more memories, wherein the computer system is capable of performing a method comprising:receiving a message notification from a sender;determining an importance of the received message notification based on a plurality of notification attributes and a plurality of person attributes that are each associated with the received message notification;in response to determining to alert a user of the received message notification based on the determined importance, identifying a current user sleep stage, wherein the current user sleep stage is REM or NREM, and wherein the NREM sleep stage is selected from a group consisting of N1, N2, and N3;in response to determining the current user sleep stage will not minimally impact the user, tuning one or more wearable technology device parameters for a next sleep stage, wherein tuning the one or more wearable technology device parameters for a next sleep stage further comprises:calculating a minimum amount of time left in a user sleep cycle, wherein the minimum amount of time left in the user sleep cycle is calculated as T=ANTDmin+n+tprev, and wherein T is the time left in the user sleep cycle, ANTDmin is a minimum allowable notification time delay of the current and remaining sleep stages, n is a total amount of time elapsed in the current sleep stage, and tprev is a sum of an elapsed time in each previously completed sleep stage;modifying the notification delivery time based on the calculated minimum amount of time left in the user sleep cycle; andin response to determining the current user sleep stage will minimally impact the user, transmitting the received message notification to a user device. 2. The computer system of claim 1, wherein the plurality of notification attributes are selected from a group consisting of a message urgency, one or more participating actors, an event time, a plurality of message text, a conversation history, and the sender. 3. The computer system of claim 1, further comprising: in response to determining to not alert the user based on the determined importance, adjusting the notification delivery time to when the user wakes. 4. The computer system of claim 1, wherein the minimum amount of time left in the user sleep cycle is calculated as a sum of an elapsed time in each previously completed sleep stage, a total amount of time elapsed in the current user sleep stage and a minimum allowable notification time delay of the current user sleep stage and one or more remaining sleep stages in the user sleep cycle. 5. The computer system of claim 1, wherein the plurality of pers... | International Business Machines Corporation | A61M021/02 A61B005/0476 A61B005/00 G06F003/01 H04L012/58 G06F001/16 H04W068/00 G06Q010/10 H04M001/725 H04W068/02 H04L029/08
US10617397 | B2 | 2020-04-14 | Sample capture and transport unit | 2014-08-22 | A sample capture and transport unit comprises a housing defining a substrate chamber for containing a sample-capture substrate. The housing comprises at least a first part and a second part which are movable relative to one another ⋅ i) from a first closed configuration in which the substrate chamber is inaccessible; ⋅ ii) to a first open configuration in which access to the substrate chamber is enabled to allow capturing of a skin-print on a sample-capture substrate contained within the substrate chamber; and subsequently ⋅ iii) into a second closed configuration in which the substrate chamber is again inaccessible. The unit further comprises a retaining mechanism for retaining it in the second closed configuration. The retaining mechanism is disablable to permit movement of the unit out of the second closed configuration. A sample can be obtained at a first location, secured for transport and analysed at a second location. | 1. A sample capture and transport unit for use with a sample-capture substrate, the sample capture and transport unit comprising a housing defining a substrate chamber for containing a sample-capture substrate, the housing comprising at least a first part and a second part which are movable relative to one another i) from a first closed configuration in which the substrate chamber is inaccessible;ii) to a first open configuration in which access to the substrate chamber is enabled to allow capturing of a skin-print on a sample-capture substrate contained within the substrate chamber; and subsequentlyiii) into a second closed configuration, different from the first closed configuration, in which the substrate chamber is again inaccessible;wherein the sample capture and transport unit further comprises a retaining mechanism for retaining the sample capture and transport unit in the second closed configuration wherein the retaining mechanism is disablable to permit movement of the sample capture and transport unit out of the second closed configuration,wherein the sample capture and transport unit further comprises a tamper evident feature that prevents access to the retaining mechanism,wherein access to the retaining mechanism for disabling the retaining mechanism is available only by triggering the tamper evident feature,wherein the retaining mechanism comprises a biasing member and a detent into which the biasing member is received in the second closed position,wherein the first part of the housing comprises the biasing member and the second part of the housing comprises the detent,wherein the second part of the housing comprises a channel arrangement,wherein the biasing member of the first part of the housing comprises a first pin retained within the channel arrangement,wherein the channel arrangement comprises a bifurcated channel arrangement having: a first part comprising a common channel; anda second part comprising a primary channel and a secondary channel, the primary channel and the secondary channel being substantially parallel, andwherein: in the first closed configuration the pin is located in the primary channel;in the first open configuration the pin is located in the common channel; andin the second closed configuration the pin is located in the secondary channel. 2. The sample capture and transport unit of claim 1 wherein access to the retaining mechanism for disabling the retaining mechanism is restricted. 3. The sample capture and transport unit of claim 1 further comprising a non-return feature which prevents movement from the first open configuration to the first closed configuration. 4. The sample capture and transport unit of claim 1 further comprising a second open configuration accessible only by disabling the retaining mechanism. 5. The sample capture and transport unit of claim 1 wherein the tamper evident feature comprises a frangible element having an undamaged initial configuration in which the retaining mechanism ... | INTELLIGENT FINGERPRINTING LIMITED | A61B010/00 A61B010/02 A61B005/1172 B01L003/00 A61B005/145 A61B005/00
US10610302 | B2 | 2020-04-07 | Liver disease assessment in medical imaging | 2017-07-05 | For liver modeling from medical scan data, multiple modalities of imaging are used. By using multiple modalities of imaging in combination with generative modeling, a more comprehensive and informed assessment may be performed. The generative modeling may allow feedback of effects of proposed therapy on function of the liver. This feedback is used to update the liver function information based on the imaging. Based on the computerized modeling with information from various imaging modes, an output based on more comprehensive information and patient personalized modeling and feedback may be provided to assist the physician. | 1. A method for liver modeling from medical scan data, the method comprising: generating an anatomy model of structures of a liver of a patient from scan data of at least a first imaging system of corresponding first imaging modality;generating a substrate model of stiffness of the liver of the patient from scan data of a second imaging modality different than the first imaging modality;generating a perfusion model of fluid perfusion of the liver of the patient from scan data of a third imaging modality different than the first and second imaging modalities;inferring a microvascular model of the liver of the patient from the anatomy model, substrate model, and perfusion model;estimating a computational model of physiology of the liver from the substrate model, perfusion model, anatomy model, and the microvascular model;modeling a change in the liver due to therapy with the computational model;updating, in response to the modeling of the change, the anatomy model, the substrate model, the perfusion model, the microvascular model, or combinations thereof; andoutputting an image representing function of the liver based on the updated anatomy model, the substrate model, the perfusion model, the microvascular model, or combinations thereof. 2. The method of claim 1 wherein generating the anatomy model comprises generating the anatomy model from magnetic resonance as the first imaging modality and computed tomography as a fourth imaging modality, different ones of the structures being from different ones of the first and fourth imaging modalities. 3. The method of claim 1 wherein generating the anatomy model comprises generating the anatomy model of soft tissue, vasculature, biliary system, and lesions as the structures. 4. The method of claim 1 wherein generating the substrate model comprise generating the substrate model from elasticity imaging as the second imaging modality. 5. The method of claim 1 wherein generating the substrate model comprises generating the substrate model from direct measurement of the stiffness or inverse modeling. 6. The method of claim 1 wherein generating the perfusion model comprises measuring perfusion with perfusion imaging as the third imaging modality. 7. The method of claim 1 wherein inferring the microvascular model comprises inferring from inverse angiogenesis modeling. 8. The method of claim 1 wherein estimating the computational model comprises estimating biomechanics, vessel hemodynamics, and metabolism. 9. The method of claim 8 wherein estimating the computational model comprises estimating bio-heat diffusion and cellular viability. 10. The method of claim 1 further comprising recommending a next step in a clinical workflow based on the computational model, the anatomy model, the substrate model, the perfusion model, the microvascular model, or combinations thereof. 11. The method of claim 1 wherein modeling the change comprises modeling therapy applied to the liver with the computational model, and w... | Siemens Healthcare GmbH | A61B034/10 G06F019/00 G06T011/00 A61B018/00 A61B005/055 A61B005/00 A61B008/08 G16H050/30 G16H050/50 A61B018/12 A61B018/02 A61N007/00 G06T007/00 G16H030/40 G16H040/63 G06K009/62 A61B006/03 G06T007/11 A61N005/10 A61B005/026
US10626630 | B2 | 2020-04-21 | Hybrid operating room for combined surgical and fixed imaging services in an ambulatory surgical center | 2019-01-14 | An outpatient surgical center can include a hybrid operating room. The hybrid operating room can include at least one radiation shielded wall, a floor, and a ceiling. The hybrid operating room can also include an imaging device disposed in the hybrid operating room. The hybrid operating room can further include an operating table disposed in the hybrid operating room. A building for the outpatient surgical center can initially be constructed to conform to International Building Code (IBC) Class B standards. | 1. A stationary ambulatory surgical center, the stationary ambulatory surgical center comprising: a plurality of hybrid operating rooms, wherein each of the hybrid operating rooms comprises radiation-shielded walls, a floor, and a ceiling;an imaging device disposed in a central area of each hybrid operating room;an operating table disposed in the central area of each hybrid operating room; anda door connecting each hybrid operating room to a hallway,wherein the stationary ambulatory surgical center is in a building constructed to conform to International Building Code (IBC) Group B classification standards. 2. The stationary ambulatory surgical center of claim 1, wherein the imaging device comprises a fixed c-arm device. 3. The stationary ambulatory surgical center of claim 2, wherein the fixed c-arm device is fixed to the ceiling. 4. The stationary ambulatory surgical center of claim 1, wherein the ambulatory surgical center excludes an inpatient room configured for stay of patients for at least twenty-four hours. 5. The stationary ambulatory surgical center of claim 1, wherein the ambulatory surgical center is not adjacent to or within a hospital. 6. The stationary ambulatory surgical center of claim 1, further comprising: a central medical gas room configured to provide gas, suction, or both gas and suction to the plurality of hybrid operating rooms. 7. A building comprising an ambulatory surgical center, the ambulatory surgical center comprising: a plurality of hybrid operating rooms, wherein each of the hybrid operating rooms comprises radiation-shielded walls, a floor, and a ceiling;a fixed c-arm device disposed in a central area of each hybrid operating room;an operating table disposed in the central area of each hybrid operating room; anda door connecting each hybrid operating room to a hallway,wherein the building is constructed of combustible construction materials. 8. The building of claim 7, wherein the building comprises a stationary structure. 9. The building of claim 7, wherein the ambulatory surgical center excludes an inpatient room configured for stay of patients for at least twenty-four hours. 10. The building of claim 7, wherein the building is not adjacent to or within a hospital. 11. The building of claim 7, further comprising: a central medical gas room configured to provide gas, suction, or both gas and suction to the plurality of hybrid operating rooms. 12. The building of claim 7, wherein the plurality of hybrid operating rooms are on a ground floor of the building. 13. A building comprising an ambulatory surgical center, the ambulatory surgical center comprising: a plurality of hybrid operating rooms, wherein each of the hybrid operating rooms comprises radiation-shielded walls, a floor, and a ceiling;an imaging device disposed in a central area of each hybrid operating room;an operating table disposed in the central area of each hybrid operating room; anda door connecting each hybrid operating room to a hal... | PM HOLDINGS, LLC | E04H003/08 A61B005/00 A61B005/05 A61M016/01 A61G013/00 G21F007/00 A61B005/055 A61B006/00 A61N005/10
US10636318 | B2 | 2020-04-28 | System and method for reducing stress and/or pain | 2019-01-18 | A stress reduction and/or pain reduction method and system, includes measuring an initial level of user stress, which level is unacceptable, having the user hold a card having multiple single digit math problems therein, the problems being in multiple series of four problems, the math problems comprising at least one of addition, subtraction, and multiplication problems, displaying to and instructing the user to complete a first series of four and only four problems correctly, displaying to and instructing the user to complete a second series of four and only four problems incorrectly, again measuring the user's stress level and repeating the steps of displaying and instructing, and measuring, until the output from the device is acceptable. The same process may be followed using a camera or video camera and analyzing the image(s) for a Duchenne smile, in place of or in addition to measuring the indicator of stress. | 1. A stress and pain reduction method for a user, comprising: (a) providing a device for measuring stress level of a user;(b) measuring an output from the device indicative of an initial level of stress of the user, which initial level of stress is unacceptable, and transmitting that output to a processor which displays the output on a display;(c) having a user hold a card having multiple math problems therein, the problems being in multiple series of four problems, the math problems comprising at least one of addition, subtraction, and multiplication problems, and displaying the problems to the user;(d) instructing the user to view the problems on the card and to complete a first series of four and only four of the problems, and in completing the first series of problems to try to answer the problems correctly;(e) instructing the user to view the problems on the card and to complete a second series of four and only four of the problems, and in completing the second series of problems to try to answer the problems incorrectly;(f) again measuring the output from the device indicative of a level of stress of the user and transmitting the output to the processor which displays the output on the display; and(g) repeating steps (c) to (f) until the output from the device has changed from the output indicative of the initial unacceptable level of stress to an output indicative of a predetermined acceptable level of stress as determined by the processor, and displaying on the display that such predetermined acceptable level of stress has been attained. 2. The method of claim 1, wherein the device comprises at least one of a heart rate monitor, a blood pressure monitor and a heart rate variability monitoring device. 3. The method of claim 1, wherein the card is a smart card that includes the display and the processor. 4. The method of claim 1, wherein the card comprises a smart phone that includes the processor and the display device. 5. The method of claim 1, wherein during the steps of doing the series of math problems the user does the problems out loud, and wherein the user continues the method until the user experiences a Duchenne smile. 6. The method of claim 1, wherein the device for measuring stress is worn by the user. 7. The method of claim 1, wherein the instructions to the user are on the display. 8. The method of claim 1, wherein the math problems which the user is instructed to do are single digit math problems. 9. The method of claim 1, wherein the math problems are selected from the group consisting of addition, subtraction and multiplication. 10. A stress and pain reduction method for a user, comprising: measuring an initial level of stress of a user with a device having a processor; andevaluating the initial level of stress of the user with the processor and, when the initial level of stress is unacceptable, reducing stress of the user by:(a) displaying a math problem to the user;(b) instructing the user to complete the math pr... | - | G09B007/02 G09B019/00 G09B005/02 A61B005/16 A61B005/00 G06K009/00 A61B005/024 A61B005/021
US10628693 | B2 | 2020-04-21 | Devices and methods for authenticating a sample and use of the same | 2017-12-21 | Among other things, the present invention is related to devices and methods of authenticating test samples truly from a subject that will be tested, such as blood samples or exhaled breath condensation. | 1. A device for authenticating a blood sample from a subject being tested, comprising: (a) a test plate comprising a first plate, a second plate, and spacers, wherein:i. the first plate and second plate are movable relative to each other into different configurations, including an open configuration and a closed configuration;ii. the first plate and the second plate comprise a sample contact area on its surface that receives a blood sample from a pricked body part of a subject that is being tested; andiii. the spacers are placed on one or both of the first plate and the second plate,wherein the open configuration is the configuration in which the two plates are partially or entirely separated apart, and the blood sample is deposited on one or both of the plates,wherein the closed configuration is the configuration in which (i) the sample contact areas of the two plates are in contact with the blood sample, and (ii) the spacers regulate a spacing between the first plate and the second plate; and(b) a camera that is configured, during a sample deposition in which the blood sample from the pricked body part is directly deposited onto the sample contact area of the test plate, to capture at least one of:i. one or more images of the blood sample from the pricked body part together with at least one biometric identifier associated with the subject, andii. a video of a part or an entirety of the blood sample deposition. 2. A device for authenticating a sample of a subject being tested, comprising: (a) a test plate that comprises a first plate and a second plate, wherein: i. the first plate and second plate are movable relative to each other into different configurations, including an open configuration and a closed configuration; andii. the first plate comprises a surface that has a sample contact area for receiving a sample of a subject that is being tested; and(b) a camera that is configured, during a sample deposition in which the sample of the subject is directly deposited onto the sample contact area of the first plate, to capture at least one of: i. one or more images of the sample together with at least one biometric identifier associated with the subject, andii. a video of a part or an entirety of the sample deposition,wherein the open configuration is the configuration in which the two plates are partially or entirely separated apart, and the blood sample is deposited on the sample contact area; andwherein the closed configuration is the configuration in which the sample contact areas of the two plates are in contact with the sample. 3. The device of claim 2, wherein the plate that receives the sample is transparent, wherein the sample contact area is one side of the plate, wherein the camera is on the other side of the plate, and wherein the camera is capable of imaging, through the plate, an object on the sample contact area side of the plate. 4. The device of claim 2, wherein the device further comprises (i) a microprocessor and (ii) an a... | Essenlix Corporation | G01N001/00 G06K009/00 A61B005/00 A61B005/1172 A61B005/15 G06K009/46 G16H010/40 G16H050/20 G16H030/40 A61B005/08 A61B005/103 A61B005/107 A61B005/117 A61B005/145 A61B005/1455 G06K009/22 A61B010/00
US10610150 | B2 | 2020-04-07 | Remote microelectromechanical labor detection system | 2015-05-07 | The present invention provides an improved light system for labor detection by monitoring the status of a cervix, including dilation, during pregnancy and for monitoring vaginal pH at the cervix to detect the leakage of amniotic fluid, including a MEMS receiver programmed to receive and process MEMS cervical data into cervical status data for transmission to a remote network monitor a first cervical MEMS device positioned at a first cervix location and a second cervical MEMS device positioned at a second cervix location providing MEMS cervical data for transmission to the short range wireless receiver for detecting labor. | 1. A system for labor detection by monitoring an internal status of a cervix for a labor condition said system comprising; a MEMS receiver comprising a processor, a controller, a short range wireless receiver and a long range wireless transceiver;said controller coupled to said processor, said short range wireless receiver and said long range wireless transceiver;said controller configured to control said MEMS receiver and said processor, such that MEMS cervical data is received by said MEMS receiver and processed by said processor into cervical status data, whereby said MEMS cervical data includes pH data and proximity data;said MEMS receiver configured to receive said MEMS cervical data at a timed interval;said MEMS receiver configured to process said MEMS cervical data into said cervical status data for transmission to a remote network monitor;wherein said cervical status data includes membrane condition;a first cervical MEMS device configured for implanting at a first cervix location and comprising a transmitter, a MEMS processor, a memory, a first power supply coupled to a first proximity sensor and a pH sensor; anda second cervical MEMS device configured for implanting at a second cervix location which is spaced from said first cervical MEMS device a distance;said second cervical MEMS device in communication with said first cervical MEMS device and comprising a second power supply coupled to a second proximity sensor;said second cervical MEMS device separated from said first cervical MEMS device said distance, wherein the MEMS processor is configured to process information representing the distance from said first proximity sensor and said second proximity sensor at the timed interval, wherein the proximity data includes the information representing the distance;wherein said first proximity sensor, second proximity sensor, and pH sensor provide said MEMS cervical data for selective transmission by said transmitter to said short range wireless receiver at said timed interval to said MEMS receiver;wherein said MEMS processor is configured to compare a relative change in information representing a prior distance of a previous instance stored in the memory to said information representing the distance with a predetermined threshold;wherein said first cervical MEMS device and second cervical MEMS device are configured to initially be in a normal proximity detection mode, and wherein upon the MEMS processor detecting that the relative change meets the predetermined threshold, the first MEMS device and the second MEMS device are switched to an active detection mode, and the transmitter is configured to transmit an alert to said MEMS receiver; andwherein in the active detection mode, said MEMS processor is configured to obtain said cervical data at an increased frequency, and wherein said transmitter transmits said MEMS cervical data to said MEMS receiver at said increased frequency. 2. The system for labor detection of claim 1 wherein said first ... | - | A61B005/00 H04B007/155 H04L029/08 A61B005/145
US10617298 | B2 | 2020-04-14 | Magnetic resonance device, patient support and method for data transmission using a connecting device for establishing a data link between a docking device and a patient support | 2017-04-28 | A connecting device for establishing a data link between a docking device provided at a part of a magnetic resonance scanner, and a patient support, with at least one slot for a local coil, which can be docked to the docking device, has a first data transmission device on the patient support side, which interacts with a second data transmission device on the docking device side in order to establish the data link in the docked state. The data transmission devices each have at least one communication device designed for wireless near field communication. | 1. A connecting device for establishing a bidirectional data link between a patient support, comprising at least one slot designed to receive a magnetic resonance (MR) local coil therein, and a docking device of an MR apparatus to which the patient support can be docked, said connecting device comprising: a first data transmitter at said patient support;a second data transmitter at said docking device;said first and second data transmitters each being configured as a near field communication (NFC) transmitter and as an NFC receiver, the first and second data transmitters being configured to interact with each other using NFC to establish a bidirectional data link between the patient support and the docking device while the patient support is docked to said docking device;a first energy transmitter at said patient support that is separate from the first data transmitter; anda second energy transmitter at said docking device that is separate from the second data transmitter, the second energy transmitter wirelessly providing power to the patient support via a transmission of energy from said second energy transmitter to said first energy transmitter,wherein said first data transmitter and said second data transmitter are each configured to transmit or receive, via the bidirectional data link, digitized signals identifying a type of local coil inserted into said at least one slot of the patient support, andwherein said first and second data transmitters are TransferJet transmitters. 2. A connecting device as claimed in claim 1 wherein said first and second data transmitters are further configured to transmit or receive, via the bidirectional data link, digitized signals including control signals of the MR apparatus to said local coil. 3. A connecting device as claimed in claim 1 wherein said first data transmitter comprises an analog-to-digital converter that converts signals from said local coil into digital signals for transmission via said bidirectional data link. 4. A connecting device as claimed in claim 1 wherein said patient support comprises: a plurality of slots, with each slot being designed to individually receive a respective local coil; anda plurality of local coil channels respectively associated with said plurality of slots, wherein said first data transmitter is connected to all of said local coil channels and transmits data, via said bidirectional data link, received from all of said local coil channels. 5. A connecting device as claimed in claim 1, wherein said patient support comprises: a plurality of slots each designed to individually receive a respective local coil;a plurality of local coil channels respectively associated with said plurality of slots; anda plurality of first data transmitters respectively individually connected to the respective local coil channels, each of said plurality of first data transmitters communicating via said bidirectional data link with said second data transmitter at said docking device. 6. ... | Siemens Healthcare GmbH | A61B005/00 H04W004/80 A61B005/055
US10625063 | B2 | 2020-04-21 | Drug device configured for wireless communication | 2019-08-22 | This invention relates to an ingestible drug delivery device configured for wireless communication with other ingestible drug delivery devices. | 1. A method for sensing at least one biologic condition within a patient; said method comprising: (a) forming an ingestible drug delivery device by a device manufacturer, said ingestible drug delivery device comprising a capsule body comprising: a sensor for sensing at least one biologic condition within the patient, said sensor comprising at least one binding element that is configured to bind an analyte present in the patient for detecting the at least one biologic condition;a bioactive substance module comprising a container for holding a volume and/or quantity of bioactive substance therein and a microactuator for dispensing said bioactive substance from said container to a location outside of said capsule body, wherein said bioactive substance is a composition comprising:i) a first therapeutic agent which is a GCR antagonist comprising ORG34517, or pharmaceutically acceptable salts thereof;ii) separated from the first therapeutic agent, at least one or possibly more additional therapeutic agent(s) selected from the group consisting of opioid analgesics and combinations thereof; andiii) at least one pharmaceutically acceptable carrier, wherein the first and second therapeutic agents are each present in an amount which, in combination, is a therapeutically effective amount for treatment of withdrawal from narcotics and subsequent prevention of relapse of narcotic use in a patient in need of such treatment; andan electronics module, coupled to said sensor and said bioactive substance module, said electronics module comprising a processor, a transponder and a memory, said memory configured for storing data related to said bioactive substance and data received in signals from said sensor, said sensor providing said processor with a signal indicative of said detected at least one biologic condition;a power source coupled to said sensor, said bioactive substance module and said electronics module;(b) establishing a unique ID in said memory by the manufacturer and setting a first flag in said memory by the manufacturer;(c) conveying said ingestible drug delivery device to a pharmacist, the pharmacist communicating with said ingestible drug delivery device using a programming terminal to store data related to the pharmacist and a patient ID authorized to ingest said ingestible drug delivery device in said memory and to set a second flag in said memory;(d) administering said ingestible drug delivery device to the patient, the patient having a patient interface device that communicates with said ingestible drug delivery device to provide a patient ID to said ingestible drug delivery device;(e) analyzing, by said processor, to determine:(i) that said first flag is set;(ii) that said second flag is set; and(iii) that said patient ID provided by said patient interface device matches said patient ID provided by the pharmacist; and(f) dispensing said at least one bioactive substance to the patient only if said first and second flags are set and said patient... | Pop Test Abuse Deterrent Technology LLC | A61M031/00 A61K045/06 A61B005/00 G16H020/13 A61B005/01 A61B005/145 A61K009/00 G16H020/10 A61K031/58 G16H040/63 A61M005/14
US10610104 | B2 | 2020-04-07 | Gastrointestinal tract detection methods, devices and systems | 2017-12-07 | The present disclosure relates to gastrointestinal (GI) tract detection methods, devices and systems. | 1. A device, comprising: a diffractive optics sensor, comprising: a diffraction grating;an analyte-binding agent linked to a surface of the diffraction grating, wherein the analyte-binding agent is capable of binding to the analyte; anda detector configured to detect light diffracted by the diffraction grating,wherein: the device is configured so that, when the analyte is bound to the analyte-binding agent, a diffraction pattern of light diffracted by the diffraction grating changes;at least one of the following holds: the device further comprises a light source configured so that light emitted by the light source impinges on the diffraction grating with an angle of incidence of from 30° to 80° measured from the surface of the diffraction grating;the diffraction grating comprises a series of grooves comprising adjacent recessed portions, and raised portions of the grooves have a depth from about 1 nm to about 1000 nm;the diffraction grating has a period of from 0.5 micron to 50 microns;the diffraction pattern comprises light in a plurality of diffraction orders, and the detector detects an intensity of light in one or more of the diffraction orders; andthe device is an ingestible device. 2. The device of claim 1, wherein the change in the diffraction pattern comprises a change in an intensity of light diffracted by the diffraction grating. 3. The device of claim 2, wherein a magnitude of the change in the intensity of light diffracted by the diffraction grating is indicative of the concentration of the analyte in the sample. 4. The device of claim 1, further comprising a light source configured so that light emitted by the light source impinges on the diffraction grating with an angle of incidence 60° measured from surface. 5. The device of claim 4, wherein the light source is configured to generate light having a wavelength of 670 nm. 6. The device of claim 1, wherein the diffraction grating has a period of 15 μm. 7. The device of claim 1, wherein the diffraction grating comprises a series of grooves comprising adjacent recessed portions and wherein raised portions of the grooves have a depth from about 1 nm to about 1000 nm. 8. The device of claim 1, wherein the diffraction pattern comprises light in a plurality of diffraction orders, and the detector detects an intensity of light in one or more of the diffraction orders. 9. The device of claim 1, wherein the diffraction optics are configured for total internal reflection. 10. The device of claim 1, wherein the analyte comprises a member selected from the group consisting of a biomolecule, a microorganism, a therapeutic agent, a drug, a biomarker, a pesticide, a pollutant, fragments thereof, and metabolites thereof. 11. The device of claim 1, wherein the analyte comprises a member selected from the group consisting of a protein, a nucleic acid, a steroid, a polysaccharide, and a metabolite. 12. The device of claim 1, wherein the analyte comprises a bile acid or a bile acid salt. 13.... | Progenity, Inc. | A61B005/1455 A61B005/00 G01N021/76 C12Q001/06 G01N001/10 A61B010/00 G01N033/58 C12Q001/04 A61K045/06 C12Q001/10 A61B005/07 C12M001/00 C12N001/20 G01N001/20 G01N001/38 A61K049/00 G01N033/483 G01N033/487 A61B005/01 A61B005/03 A61B005/145
US10631798 | B2 | 2020-04-28 | Seeing through mucus in an ENT procedure | 2017-01-16 | A method for radiographic imaging of a body cavity includes imaging the body cavity using computerized tomography (CT) to form a CT image, registering a tracking system with the CT image, inserting into the body cavity a guidewire, including a position sensor, operating in the tracking system, attached to a distal end of the guidewire, in response to signals from the position sensor acquired by the tracking system, displaying a position of the distal end of the guidewire on the CT image. The method further includes assigning voxels within a predefined imaging volume relative to the distal end and having a radiodensity less than a predetermined threshold to have a uniform radiodensity of a predefined default value, incorporating the voxels with the assigned predefined default value into the CT image so as to form an updated CT image, and displaying the updated CT image. | 1. A method for radiographic imaging of a body cavity, comprising: imaging the body cavity using computerized tomography (CT) to form a CT image;registering a tracking system with the CT image;inserting into the body cavity a guidewire, comprising a position sensor, operating in the tracking system, attached to a distal end of the guidewire;in response to signals from the position sensor acquired by the tracking system, displaying a position of the distal end of the guidewire on the CT image;assigning voxels within a predefined imaging volume relative to the distal end and having a radiodensity less than a predetermined threshold to have a uniform radiodensity of a predefined default value, wherein the predetermined threshold comprises a radiodensity of mucus;incorporating the voxels with the assigned predefined default value into the CT image so as to form an updated CT image; anddisplaying the updated CT image. 2. The method for radiographic imaging according to claim 1, wherein the predefined imaging volume comprises a conical volume having an apex offset from the distal end by a predefined vector. 3. The method for radiographic imaging according to claim 1, wherein the predefined imaging volume comprises a sphere having a center offset from the distal end by a predefined vector. 4. A method for radiographic imaging of a body cavity, comprising: imaging the body cavity using computerized tomography (CT) to form a CT image, wherein the body cavity comprises a nasal sinus;registering a tracking system with the CT image;inserting into the body cavity a guidewire, comprising a position sensor, operating in the tracking system, attached to a distal end of the guidewire;in response to signals from the position sensor acquired by the tracking system, displaying a position of the distal end of the guidewire on the CT image;assigning voxels within a predefined imaging volume relative to the distal end and having a radiodensity less than a predetermined threshold to have a uniform radiodensity of a predefined default value;incorporating the voxels with the assigned predefined default value into the CT image so as to form an updated CT image; anddisplaying the updated CT image. | Biosense Webster (Israel) Ltd. | A61B006/12 A61B006/03 A61B006/00 A61B005/06 A61B090/00 G06T011/00 A61B034/20
US10631759 | B2 | 2020-04-28 | Testing instrument and airway protection testing apparatus | 2015-10-28 | According to an aspect, a testing instrument that is used for testing an airway protection function includes: a pipe portion continuous from an inlet port to an outlet port, the pipe portion having a plurality of holes penetrating the pipe portion from an outer surface of the pipe portion to an inner surface of the pipe portion, the holes being provided for guiding a reagent gas mixture to the inside of the pipe portion; and a guide portion covering all of the holes to form a closed space and guiding the reagent gas mixture to the closed space from an inflow port. | 1. A testing kit that is used for testing an airway protection function, the testing kit comprising: a testing instrument including: a pipe portion continuous from an inlet port to an outlet port, the pipe portion having a plurality of holes penetrating the pipe portion from an outer surface of the pipe portion to an inner surface of the pipe portion, the holes being provided for guiding a reagent gas mixture to the inside of the pipe portion, anda guide portion covering all of the holes to form a closed space and guiding the reagent gas mixture to the closed space from an inflow port;a reagent supply unit including a sprayer coupled to the inflow port and supplying the reagent gas mixture to the inflow port; anda sensor for detecting a strength of airflow that is discharged from the outlet port,wherein the holes are provided closer to the inlet port than the outlet port, andwherein the sensor is provided closer to the outlet port than the inlet port. 2. The testing kit according to claim 1, wherein an inhalation tool to be held in the mouth of a subject is installed on the inlet port in a detachable manner. 3. The testing kit according to claim 1, wherein the guide portion is configured to be detachable from the pipe portion, andwherein, when the guide portion is mounted on the pipe portion, the closed space is formed around the holes, and the closed space and the inflow port communicate with each other. 4. The testing kit according to claim 3, wherein the guide portion has an opening into which the pipe portion is fit in a detachable manner, and has such a shape that, when the pipe portion is fit into the opening, the closed space is formed around the holes, and the closed space and the inflow port communicate with each other. 5. The testing kit according to claim 1, wherein the holes are formed so as to gradually become closer to the inlet port as the holes approach the inner surface of the pipe portion from the outer surface of the pipe portion. 6. The testing kit according to claim 1, wherein the holes are formed so as to gradually become farther from the inlet port as the holes approach the inner surface of the pipe portion from the outer surface of the pipe portion. 7. The testing kit according to claim 1, further comprising: a stopper provided between the closed space and the inflow port and blocking a flow path continuous from the inflow port to the holes; andan opening and closing member opening and closing coupled to the stopper and configured to rotate the stopper to open and close the stopper. 8. The testing kit according to claim 1, wherein the pipe portion includes a first pipe having a plurality of first holes and a second pipe having a plurality of second holes, and the first pipe is fit into the second pipe such that the first and second pipes are rotatable or movable relative to each other, andwherein the holes of the pipe portion are formed by positioning the first and second pipes such that the first holes of the first... | National University Corporation Tottori University Chest M.I., Incorporated | A61B005/097 A61B005/08 A61B005/087
US10620282 | B2 | 2020-04-14 | Inductive coupling in multiple resonance circuits in a nuclear magnetic resonance probe and methods of use | 2018-08-03 | In various embodiments of the invention, inductive coupling can be to a secondary coil rather than a primary coil in order to optimize the topology of the NMR probe. In addition, by coupling to a secondary coil using a detection coil located below the lower insulator the RF homogeneity and signal to noise can be improved together with the NMR probe topology. By effecting inductive coupling to an inductor in a multiple resonance circuit, rather than to the sample inductor parameters associated with the NMR, probe construction can be arranged to increase RF homogeneity and signal to noise, while reducing space utilization constraints. In various embodiments of the invention, the primary mode in a secondary coil can be split into two modes with a resonator with inductive coupling to the secondary coil. | 1. A Nuclear Magnetic Resonance (NMR) probe comprising: a primary circuit including a primary inductor coil located in a first region above a lower insulator with a primary resonance mode;one or more secondary circuits including one or more secondary inductor coils located in a second region below the lower insulator, where the one or more secondary inductor coils are electrically connected to the primary inductor coil; andone or more inductive coupling loops located below the lower insulator inductively coupled to the one or more secondary inductor coils. 2. The NMR probe of claim 1, further comprising one or more resonators located below the lower insulator, where at least one of the one or more secondary inductor coils is coupled to the one or more resonators, where the one or more resonators split the primary resonance mode into at least two modes, where the one or more resonators comprise an inductor and a capacitor in parallel. 3. The NMR probe of claim 1, further comprising a resonator including an inductor and a capacitor in parallel located below the lower insulator, where the resonator acts as a high frequency block, where the high frequency block does not overlap with the primary resonance mode. 4. The NMR probe of claim 1, further comprising one or more components located above the lower insulator selected from the group consisting of one or more coupling loops, one or more resonators and one or more tertiary circuits including one or more tertiary inductor coils. 5. The NMR probe of claim 4, further comprising one or more supports located above the lower insulator for supporting one or more of the primary inductor coil and the one or more components. 6. The NMR probe of claim 4, further comprising an upper insulator, where the upper insulator insulates one or more of the primary inductor coil and the one or more components from one or both outside magnetic fields and outside electric fields. 7. The NMR probe of claim 1, where the primary resonance mode is between: a lower limit of approximately 3×106 Hz; andan upper limit of approximately 3×109 Hz. 8. A method of detecting coupling modes of a Nuclear Magnetic Resonance (NMR) signal comprising the steps of: (A) inductively coupling a NMR probe comprising:a primary circuit including a primary inductor coil located above a lower insulator with a primary resonance mode;one or more secondary circuits including one or more secondary inductor coils located below the lower insulator, where the one or more secondary inductor coils are electrically connected to the primary inductor coil; andone or both one or more inductive coupling loops located below the lower insulator inductively coupled to the one or more secondary inductor coils and one or more resonators located below the lower insulator, where at least one of the one or more secondary inductor coils is coupled to the one or more resonators, where the one or more resonators split the primary resonance mode into at least two modes... | JEOL, Ltd. | G01R033/36 G01R033/34 A61B005/055
US10610106 | B2 | 2020-04-07 | Identification of areas of interest during intraoral scans | 2018-01-18 | A processing device receives a first virtual 3D model and a second virtual 3D model, each comprising one or more teeth of a patient. The processing device compares the first virtual 3D model to the second virtual 3D model and determines, as a result of the comparing, a difference between the first virtual 3D model and the second virtual 3D model at a dental site comprising a tooth of the one or more teeth. The processing device determines whether the difference comprises a first type of change to the tooth that is indicative of tooth wear or a second type of change to the tooth that is indicative of tooth movement associated with orthodontic treatment. Responsive to determining that the first difference comprises the first type of change to the first tooth, the processing device generates a first indicator of the tooth wear for the tooth. | 1. A method of detecting tooth wear during orthodontic treatment, comprising: receiving a first virtual three-dimensional (3D) model comprising one or more teeth of a patient, wherein the first virtual 3D model is based on a first intraoral scan of the patient taken at a first time;receiving a second virtual 3D model comprising the one or more teeth of the patient, wherein the second virtual 3D model is based on a second intraoral scan of the patient taken at a second time;comparing, by a processing device, the first virtual 3D model to the second virtual 3D model;determining, as a result of the comparing, a first difference between the first virtual 3D model and the second virtual 3D model at a first dental site comprising a first tooth of the one or more teeth;determining whether the first difference comprises a first type of change to the first tooth that is indicative of tooth wear or a second type of change to the first tooth that is indicative of tooth movement; andresponsive to determining that the first difference comprises the first type of change to the first tooth that is indicative of tooth wear, generating a first indicator of the tooth wear for the first tooth. 2. The method of claim 1, further comprising: determining a path of a missing portion of the first tooth; andgenerating a contour comprising the path of the missing portion of the first tooth, wherein the first indicator comprises the contour. 3. The method of claim 1, wherein comparing the first virtual 3D model to the second virtual 3D model comprises determining an alignment between the first virtual 3D model and the second virtual 3D model based on geometric features shared by the first virtual 3D model and the second virtual 3D model. 4. The method of claim 1, further comprising determining a first intraoral area of interest comprising the first dental site, wherein determining the first intraoral area of interest comprises: identifying a plurality of voxels in the second virtual 3D model that satisfy a first criterion;determining a subset of the plurality of voxels that are proximate to one another; andgrouping the subset of the plurality of voxels into a volume. 5. The method of claim 4, wherein the first indicator comprises a flag that points to the first intraoral area of interest, wherein the first intraoral area of interest is hidden in one or more views of the one or more teeth, and wherein the flag is visible in the one or more views. 6. The method of claim 1, further comprising: determining a first intraoral area of interest comprising the first dental site; anddetermining an importance rank for the first intraoral area of interest based on the tooth wear. 7. The method of claim 1, further comprising: responsive to determining that the first difference comprises the second type of change to the first tooth that is indicative of tooth movement, generating a second indicator. 8. The method of claim 1, further comprising: determining that the first differenc... | Align Technology, Inc. | A61B005/00 A61C007/00 A61C013/34 A61C009/00 A61B006/14 A61B006/00 G06T007/55 G06T007/579 A61B001/24 G06T007/33 A61B006/03
US10635899 | B2 | 2020-04-28 | Apparatus and method for detecting brain fingerprint using causal connectivity of brainwave | 2017-08-15 | When a brain fingerprint is detected, a predetermined visual stimuli is output on a screen of a display, causal connectivity formed by unique EEG signals of a subject between two or more brain regions from among a predetermined plurality of brain regions is detected on the basis of the EEG signals of the subject who selectively attends to a part corresponding to a letter or symbol conceived by the subject from among the visual stimuli output on the screen of the display, an activation pattern of causal connectivity between brain regions is recognized on the basis of the detected causal connectivity, and the subject is identified by using the recognized unique activation pattern of causal connectivity between brain regions as a brain fingerprint. | 1. An apparatus for detecting a brain fingerprint comprising: a memory configured to store a brain fingerprint detecting program for identifying a subject by detecting a brain fingerprint of the subject on the basis of EEG signals of the subject who selectively attends to at least a part of visual stimuli;a communication circuit configured to transmit/receive a signal to/from a security device interworking with the apparatus for detecting a brain fingerprint; anda processor that executes the program stored in the memory,wherein in response to execution of the brain fingerprint detecting program, the processor is configured to detect causal connectivity between two or more brain regions among a plurality of brain regions on the basis of the EEG signals, determine a brain fingerprint of the subject by recognizing an activation pattern of the causal connectivity between the two or more brain regions on the basis of the causal connectivity, and identify the subject based on the determined brain fingerprint;wherein the detecting of causal connectivity includes performing an EEG source localization analysis on the basis of the EEG signals measured from the plurality of the brain regions, and sequentially selecting two or more brain regions having the highest causal connectivity from activated brain regions among the plurality of the brain regions; andwherein the processor is configured to determine whether or not the subject is a permitted user on the basis of the identified brain fingerprint of the subject, and transmit an authentication signal to the security device through the communication circuit if the subject is a permitted user. 2. The apparatus for detecting a brain fingerprint of claim 1, wherein the processor is configured to machine-learn a classifier based on already-acquired activation patterns of casual connectivity between brain regions which are labeled for a predetermined condition to each of a plurality of subjects, wherein the predetermined condition includes the generation of a predetermined brainwave via visual stimuli, andclassify a registered user or a new user by distinguishing the activation pattern of casual connectivity between brain regions of the subject or identify a user corresponding to the subject from among already registered users through the classifier. 3. The apparatus for detecting a brain fingerprint of claim 1, wherein the processor is configured to convert the EEG signals measured from the plurality of the brain regions of the subject's scalp into source-level EEG signals via at least one of low resolution electromagnetic tomography (LORETA) and a cortical current density source model, and analyze the source-level EEG signals to sequentially select the two or more brain regions. 4. The apparatus for detecting a brain fingerprint of claim 3, wherein the processor is configured to analyze directional causal connectivity of the EEG signals over time between the selected two or more brain regions via Granger cau... | Korea University Research and Business Foundation | G06F021/32 G06K009/00 A61B005/0476 A61B005/0484 A61B005/04 G06K009/62 A61B005/103 A61B005/117
US10624588 | B2 | 2020-04-21 | System and method for predicting an excitation pattern of a deep brain stimulation | 2017-01-16 | A system and method for analyzing bioelectrical signals generated during a deep brain stimulation (DBS) includes an apparatus having a housing having a signal input and a signal output and an electrical circuit disposed within the housing and electrically coupled between the signal input and the signal output. The electrical circuit is configured to receive bioelectrical signals corresponding to a cyclic excitation signal transmitted by a pulse generator during a DBS and generate an output signal comprising a series of timing pulses, wherein each timing pulse simulates an envelope of the cyclic excitation signal. The signal output of the housing is electrically coupleable to an auxiliary trigger input of an imaging system and the series of timing pulses can be used to trigger image data acquisition. | 1. An apparatus for analyzing bioelectrical signals generated during a deep brain stimulation (DBS), the apparatus comprising: a housing having a signal input and a signal output; andan electrical circuit disposed within the housing and electrically coupled between the signal input and the signal output, the electrical circuit configured to: receive bioelectrical signals corresponding to a cyclic excitation signal transmitted by a pulse generator during the DBS; andgenerate an output signal comprising a series of timing pulses, wherein each timing pulse in the series of timing pulses simulates an envelope of the cyclic excitation signal. 2. The apparatus of claim 1 wherein the electrical circuit is further configured to: transform the bioelectrical signals into a series of digital logic pulses representing a plurality of active portions of the cyclic excitation signal, each active portion in the plurality of active portions comprising a plurality of digital logic pulses in the series of digital logic pulses; andwherein the electrical circuit further comprises a processor programmed to define each timing pulse in the series of timing pulses having a pulse width that approximates a duration of an active portion in the plurality of active portions of the DBS. 3. The apparatus of claim 2 wherein the processor is further programmed to: record timing of the series of digital logic pulses in real time;calculate an average duration of the plurality of active portions of the DBS based on the recorded timing; anddefine the pulse width of the timing pulse based on the calculated average duration. 4. The apparatus of claim 3 wherein the processor is further programmed to: count a number of recorded digital logic pulses;identify a signal lock if the number of recorded digital logic pulses is within a predetermined threshold; andgenerate the output signal after identifying the signal lock. 5. The apparatus of claim 3 wherein the processor is further programmed to: compare timing of the series of digital logic pulses to the series of timing pulses of the generated output signal; andcalculate a timing offset based on the comparison, the timing offset representing a difference between actual and predicted timing of the cyclic excitation signal. 6. The apparatus of claim 1 wherein the electrical circuit is configured to transform the bioelectrical signals into a series of transistor-transistor logic (TTL) pulses before generating the output signal comprising the series of timing pulses. 7. The apparatus of claim 1 wherein the electrical circuit comprises: a comparator circuit that converts the bioelectrical signals into TTL pulses; anda pulse stretcher that correlates each TTL pulse that was converted from a bioelectrical signal with a corresponding excitation signal generated during the DBS before generating the output signal comprising the series of timing pulses. 8. The apparatus of claim 1 wherein the signal output of the housing is electrically couplea... | GENERAL ELECTRIC COMPANY | A61B005/0476 A61B005/00 A61B005/04 A61B005/0408 A61B005/055 A61N001/36 A61B006/03 G01R033/48 A61B005/0482 A61B005/0478 A61N001/05
US10610134 | B2 | 2020-04-07 | Methods and devices for analyte sensing in potential spaces | 2017-06-21 | Use of the peritoneal space provides a more direct tracking of blood glucose, capturing faster glucose kinetics, avoiding membrane/encapsulation effects, having less lag time and lag time variability, and eliminating the effect of variations in skin temperature, cardiac output, and body position during sleep. A peritoneal sensor system may be implanted within the peritoneal space and may generally include a sensor/sampler portion, which is implanted in the peritoneal space, and a control portion/controller, which may be implanted elsewhere, such as subcutaneously, or may be external to the patient. | 1. A peritoneal fluid sensing apparatus, comprising: a catheter having a distal tip and defining a sampling lumen and a flushing lumen each at least partially through the catheter;a sensor configured to sense for a presence of one or more analytes when contacting peritoneal fluid of a subject;a controller in communication with the sensor, wherein the sensor is positioned within the controller;a filter positioned at or near the distal tip of the catheter and in fluid communication with the sensor, wherein the filter is permeable to the one or more analytes; anda port in fluid communication with the flushing lumen at least partially through the catheter and the sensor such that infusion of a fluid through the port flushes the filter at or near the distal tip with the fluid. 2. The apparatus of claim 1 wherein the controller is configured to receive sensed information from the sensor and determine a glucose level within the peritoneal fluid. 3. The apparatus of claim 2 wherein the controller is further configured to infuse insulin based on the determined glucose level. 4. The apparatus of claim 1 wherein the analyte comprises glucose. 5. The apparatus of claim 1 further comprising a sleeve or cuff sized to slidingly receive the catheter therethrough. 6. The apparatus of claim 5 further comprising an anchoring cuff or tunnel positioned along the catheter or sleeve and configured to promote tissue ingrowth. 7. The apparatus of claim 1 wherein the controller is located remotely from a second sensor. 8. The apparatus of claim 1 wherein the controller is configured to automatically infuse the fluid into the port to intermittently flush the sensor. 9. The apparatus of claim 1 wherein the fluid comprises insulin, saline, peritoneal fluid, or combinations thereof. 10. The apparatus of claim 1 further comprising a pump in fluid communication with the catheter and in electrical communication with the controller. 11. The apparatus of claim 10 further comprising a fluid reservoir in fluid communication with the pump. 12. The apparatus of claim 1 wherein the tip of the catheter is made from a material which inhibits cell ingrowth. 13. The apparatus of claim 1 wherein the controller further includes a sterilization element. 14. The apparatus of claim 13 wherein the sterilization element comprises an ultraviolet light source. 15. The apparatus of claim 1 wherein the controller is in fluid communication with the fluid. 16. The apparatus of claim 1 wherein the filter is comprised of a permeable membrane. 17. The apparatus of claim 1 wherein the filter is positioned within the catheter. 18. The apparatus of claim 1 wherein the sensor is configured for light spectroscopy. | TheraNova, LLC | A61M005/14 A61B005/145 A61B005/00 A61B005/1459
US10610125 | B2 | 2020-04-07 | Methods and compositions for cell-proliferation-related disorders | 2017-05-08 | Methods of treating and evaluating subjects having neoactive mutants are described herein. | 1. A method of treating a subject having acute myelogenous leukemia (AML) characterized by the presence of a mutant isocitrate dehydrogenase 1 enzyme (IDH1) or a mutant isocitrate dehydrogenase 2 enzyme (IDH2), wherein the mutant IDH1 or mutant IDH2 has the ability to convert alpha-ketoglutarate to 2-hydroxyglutarate (2HG), the method comprising administering to the subject a therapeutically effective amount of a small molecule inhibitor of said mutant IDH1 or mutant IDH2. 2. The method of claim 1, wherein the inhibitor binds to IDH1R132X or IDH2R172X and inhibits the ability to convert alpha-ketoglutarate to 2-HG. 3. The method of claim 1, wherein the cancer is characterized by an IDH1 mutation. 4. The method of claim 3, wherein the IDH1 mutation is an IDH1R132X mutation. 5. The method of claim 3, wherein the IDH1 mutation is selected from R132H, R132C, R132S, R132G, R132L, and R132V. 6. The method of claim 1, wherein the cancer is characterized by an IDH2 mutation. 7. The method of claim 6, wherein the IDH2 mutation is an IDH1R172X mutation. 8. The method of claim 6, wherein the IDH2 mutation is selected from R172K, R172M, R172S, R172G, and R172W. 9. The method of claim 1, wherein the mutant IDH1 or mutant IDH2 is detected in a sample obtained from the subject. 10. The method of claim 9, wherein the sample comprises tissue or bodily fluid. 11. The method of claim 1, wherein the mutant IDH1 or mutant IDH2 is detected by sequencing a nucleic acid from an affected cell that encodes the relevant amino acid(s) from the mutant IDH1 or mutant IDH2. 12. The method of claim 11, wherein the sequencing is performed by polymerase chain reaction (PCR). | Agios Pharmaceuticals, Inc. | G01N033/574 A61B005/055 A61K031/41 A61K031/426 A61K045/06 C12N015/113 C12Q001/32 C12Q001/6886 G06F019/00
US10617296 | B2 | 2020-04-14 | Method and system for providing data communication in continuous glucose monitoring and management system | 2019-01-07 | Method and apparatus for providing a data stream generator that generates a data stream associated with a monitored analyte level, and a radio frequency logic portion operatively coupled to the data stream generator, the radio frequency logic portion configured to generate a radio frequency data stream based on the data stream generated from the data stream generator, the radio frequency logic portion further including one or more finite state machines and a plurality of discrete digital logic circuits, the one or more finite state machines configured to control the plurality of digital logic circuits to generate the radio frequency data stream for wireless communication are provided. Systems and kits incorporating the same are also provided. | 1. A device, comprising: an in vivo analyte sensor; andsensor electronics coupled to the in vivo analyte sensor to receive signals generated by the in vivo analyte sensor, the sensor electronics comprising:a communication component;two or more state machines including a serializer to serially output data when transitioning between a first state and a second state, and a transmit state machine to issue a send packet command;a processor; anda memory storing instructions which, when executed by the processor, cause the processor to: receive the signals generated by the in vivo analyte sensor;receive identification information from a receiving device;confirm that the identification information corresponds to a predetermined identity;assemble one or more data packets for the signals generated by the in vivo analyte sensor, using the two or more state machines; andcommunicate the one or more data packets to the receiving device in real time using the communication component. 2. The device of claim 1, wherein the transmit state machine is configured to route data to the serializer in response to a command, and wherein the serializer is configured to transition between states in response to an event. 3. The device of claim 2, wherein the event corresponds to a serializer count reaching a predetermined value. 4. The device of claim 1, wherein the two or more state machines are configured to control a plurality of digital logic circuits to communicate the one or more data packets to the receiving device in real time. 5. The device of claim 1, wherein the identification information comprises an identification value, and wherein the processor is configured to store the identification value in the memory. 6. The device of claim 1, wherein the two or more state machines include an application specific integrated circuit. 7. The device of claim 1, wherein the in vivo analyte sensor comprises a plurality of electrodes including a working electrode comprising an analyte-responsive enzyme bonded to a polymer disposed on the working electrode. 8. The device of claim 7, wherein the analyte-responsive enzyme is chemically bonded to the polymer. 9. The device of claim 7, wherein the working electrode further comprises a mediator. 10. The device of claim 1, wherein the in vivo analyte sensor comprises a plurality of electrodes including a working electrode comprising a mediator bonded to a polymer disposed on the working electrode. 11. The device of claim 10, wherein the mediator is chemically bonded to the polymer. 12. A system, comprising: an in vivo analyte sensor;a receiving device; andsensor electronics coupled to the in vivo analyte sensor to receive signals generated by the in vivo analyte sensor and to communicate with the receiving device, wherein the sensor electronics comprises:a communication component;Two or more state machines including a serializer to serially output data when transitioning between a first state and a second state, and a trans... | Abbott Diabetes Care Inc. | A61B005/00 H04Q009/00 H04L029/06 A61B005/145 G06F015/00 A61B005/1468 H04L029/08 G16H010/60 G06F019/00 G16H040/67
US10625076 | B2 | 2020-04-21 | Sinus treatment device with adaptive circuit | 2019-02-20 | A sinus treatment device and methods of operating the sinus treatment device that includes a conductive tip and at least one return electrode are disclosed. | 1. A method, comprising: applying, with a sinus treatment device, sinus treatment stimulation to a sinus treatment location of a user by applying a stimulation current including a series of current spikes between a conductive tip and a return electrode of the sinus treatment device;measuring a stimulation signal representative of the stimulation current; andmaintaining a constant magnitude of the series of current spikes during a treatment mode by dynamically adjusting a stimulation voltage between the conductive tip and the return electrode in response to measuring the stimulation signal;wherein an initial stimulation voltage of the treatment mode applied between the conductive tip and the return electrode is a personal stimulation voltage saved to a therapy profile in a memory of the sinus treatment device, and wherein the personal stimulation voltage is based on a most recent stimulation voltage used by the sinus treatment device. 2. The method of claim 1, further comprising: detecting, during a detection mode of the sinus treatment device, an impedance between the conductive tip and the return electrode; andentering the treatment mode by applying the stimulation current responsive to the impedance dropping below a threshold, wherein the treatment mode includes applying the stimulation voltage between the conductive tip and the return electrode. 3. The method of claim 1, wherein the series of current spikes include current spikes of alternating direction, and wherein maintaining the constant magnitude of the series of current spikes includes maintaining a constant absolute value of the magnitude of the series of current spikes of alternating direction. 4. The method of claim 1, wherein an initial stimulation voltage of the treatment mode applied between the conductive tip and the return electrode is a user selected stimulation voltage received from a user input of the sinus treatment device. 5. The method of claim 1, further comprising initiating a haptic feedback of the sinus treatment device when the treatment mode is initiated. 6. The method of claim 1, wherein the return electrode is attached to a body of the sinus treatment device that is formed to be held by a hand of the user of the sinus treatment device, and wherein the return electrode is exposed to contact the hand of the user. 7. The method of claim 1, wherein the return electrode includes a conductive body of the sinus treatment device. 8. The method of claim 1, wherein applying the stimulation voltage between the conductive tip and the return electrode includes driving voltage pulses across the conductive tip and the return electrode. 9. The method of claim 1, wherein the stimulation current has a frequency less than 1000 Hz. 10. The method of claim 9, wherein the stimulation current has a frequency between 1 Hz and 100 Hz. 11. The method of claim 1, wherein the stimulation current has a magnitude less than 1000 μA. 12. The method of claim 1, wherein the stimulation vo... | TIVIC HEALTH SYSTEMS INC. | A61N001/36 A61B005/053 A61N001/04 A61N001/02 A61N001/20 A61B005/00 A61B018/14 A61N001/32
US10617355 | B2 | 2020-04-14 | System and method for maintaining sensor contact | 2019-02-19 | A garment includes a securing portion operable to removably secure the garment about an abdomen of a wearer; a sensor attachment portion pivotably attached to the securing portion, the sensor attachment portion including a sensor mount configured to receive and retain a sensor therein; and a sensor received in the flexible sensor mount; the securing portion and the sensor attachment portion being configured such that, when the securing portion is secured around the back of a wearer, the sensor attachment portion pivots with respect to the securing portion so as to self-position the sensor attachment portion across (a) an upper portion of the wearer's abdomen or (b) a lower portion of the wearer's abdomen; the flexible sensor mount being configured to orient a sensor received therein to be flush with skin of the wearer when the garment is worn by the wearer and to self-adjust during the course of pregnancy. | 1. A garment, wherein the garment is a self-adjusting garment that is configured to be worn by a pregnant human subject during a course of pregnancy and to self-adjust positioning of at least one sensor integrated into the garment during the course of pregnancy;wherein the garment comprises: a securing portion operable to removably secure the garment about an abdomen of a wearer;first and second sensor attachment portions pivotably attached to the securing portion, each of the sensor attachment portions including at least one flexible sensor mount configured to receive and retain a sensor therein;at least one sensor, each of the at least one sensor being received in a corresponding one of the at least one flexible sensor mount of one of the sensor attachment portions;a first hinge connecting a first end of the securing portion to (a) a first end of the first one of the sensor attachment portions and (b) a first end of the second one of the sensor attachment portions; anda second hinge connecting a second end of the securing portion to (a) a second end of the first one of the sensor attachment portions and (b) a second end of the second one of the sensor attachment portions;wherein the securing portion and the first and second sensor attachment portions are configured such that, when the securing portion is secured around a back of a wearer, the first and second sensor attachment portions pivot with respect to the securing portion so as to self-position the at least one sensor attachment portion across (a) an upper portion of the wearer's abdomen or (b) a lower portion of the wearer's abdomen, andwherein each of the at least one flexible sensor mount of the first and second sensor attachment portions is configured so as to orient a sensor received therein so as to be continuously flush with skin of the wearer when the garment is worn by the wearer and self-adjusts during the course of pregnancy. 2. The garment of claim 1, wherein the at least one sensor comprises at least one electrode. 3. The garment of claim 1, wherein the at least one sensor comprises at least one acoustic sensor. 4. The garment of claim 1, wherein the first one of the sensor attachment portions is configured to extend around an upper portion of the abdomen of the wearer and the second one of the sensor attachment portions is configured to extend around a lower portion of the abdomen of the wearer. 5. The garment of claim 1, wherein each of the sensor attachment portions includes a plurality of the flexible sensor mounts, wherein the at least one sensor includes a plurality of sensors, and wherein each of the plurality of sensors is received within a corresponding one of the plurality of flexible sensor mounts. 6. The garment of claim 5, wherein each of the sensor attachment portions includes five of the flexible sensor mounts. 7. The garment of claim 1, wherein at least one of the first hinge or the second hinge includes a sensor. 8. The garment of claim 1, wherein at l... | Nuvo Group Ltd. | A61B005/00 A41D001/00 A41D001/21
US10617802 | B2 | 2020-04-14 | Aspirators | 2015-02-25 | A valve assembly (50) comprising a three-way connector (51) operatively interconnecting: an inlet (58), an outlet (56) and a vent (66), the inlet (58) being operatively connectable, in use, to an aspirator tube; the outlet (56) being operatively connectable, in use, to a syringe (82); and the vent (66) comprising a one-way valve (70) permitting, in use, the flow of a fluid out of the three-way connector (51), wherein the inlet (58) comprises a receptacle (60) containing a porous or perforated element (62) which, when dry, permits the flow of gasses into the three-way connector (51), but which when wetted by a liquid, inhibits or prevents the flow of liquid into the three-way connector (51). | 1. A valve assembly (50) comprising a three-way connector (51) comprising and operatively interconnecting: an inlet (58), an outlet (56) and a vent (66), the inlet (58) being operatively connectable, in use, to an aspirator tube; the outlet (56) being operatively connectable, in use, to a syringe (82); and the vent comprising a single one-way valve (68) permitting, in use, the flow of a fluid out of the three-way connector (51), characterised in that the inlet (58) comprises a receptacle (60) containing a porous or perforated element (62) which, when dry, permits the flow of gasses into the three-way connector (51), but which when wetted by a liquid, inhibits or prevents the flow of liquid into the three-way connector (51), wherein the resistance of the porous or perforated element (62) is greater than that of the one-way valve (68). 2. The valve assembly (50) of claim 1, wherein the receptacle (60) comprises a hollow interior portion for containing a quantity of aspirated fluid and/or gas and/or air. 3. The valve assembly (50) of claim 1, wherein the receptacle (60) comprises a viewing window. 4. The valve assembly (50) of claim 1, wherein the receptacle (60) is at least partially manufactured of a transparent material. 5. The valve assembly (50) of claim 1, wherein the receptacle (60) comprises two components that snap together to form a hollow interior volume, the peripheral edges of the two components each comprising opposing abutment surfaces between which, when the two components are snap-fitted together, the porous or perforated element (62) is sealingly clamped. 6. The valve assembly (50) of claim 1, wherein the receptacle (60) is detachable from the remainder of the device. 7. The valve assembly (50) of claim 1, wherein the porous or perforated element (62) is manufactured of paper or card, which when dry, comprises pores or perforations that allow air or gasses to pass through the material, but which, when wetted, for example by an aspirated liquid, the liquid closes the pores or perforations thereby preventing liquids to pass through it. 8. The valve assembly (50) of claim 1, wherein the porous or perforated element (62) is impregnated with a reagent or testing chemical. 9. The valve assembly (50) of claim 8, wherein the reagent or testing chemical is one that changes colour upon contact with a target substance. 10. The valve assembly (50) of claim 9, wherein the target substance is any one or more of the group comprising: an acid; a base (alkali); carbohydrate; glucose; sugar; blood; iron; protein; ketone; bilirubin; urobilinogen; nitrates; and leukocytes. 11. The valve assembly (50) of claim 9, wherein the porous or perforated element (62) is manufactured from litmus paper, which changes colour on contact with acids or bases. 12. The valve assembly (50) of claim 1, wherein the inlet (58), outlet (56) and vent (66) of the three-way connector (51) comprise connectors for releasably connecting items thereto. 13. The valve as... | Aspirate N Go Ltd. | A61M001/00 A61M039/10 A61M039/22 A61B010/02 A61B005/145 A61J015/00 A61M039/24 A61B010/00
US10631780 | B2 | 2020-04-28 | System and method for non-invasive tissue characterization | 2013-12-04 | Disclosed herein is a non-invasive system for determining tissue composition. The system comprises an imaging system with a non-invasive probe, a signal analyzer, and a correlation processor. The probe includes active imaging components for emitting energy and collecting imaging data including reflected signals from an object of interest. The signal analyzer analyzes the imaging data and determines one or more signal properties from the reflected signals. The correlation processor then associates the one or more signal properties to pre-determined tissue signal properties of different tissue components through a pattern recognition technique wherein the pre-determined tissue signal properties are embodied in a database, and identifies a tissue component of the object based on the pattern recognition technique. | 1. A system for determining tissue composition, the system comprising: an imaging system with a non-invasive probe with a plurality of active imaging components configured for emitting energy and collecting imaging data including reflected signals from an object of interest back to the probe, the plurality of active imaging components comprising a first active imaging component arranged to emit the energy to interact with the object at a first angle of incidence relative to a longitudinal axis of the object, wherein the imaging system is further configured to: determine the first angle of incidence; andobtain the reflected signals, wherein the reflected signals are generated in response to the probe emitting the energy that interacts with the object at the first angle of incidence;a signal analyzer configured to analyze the imaging data to determine one or more tissue signal properties associated with the reflected signals; anda correlation processor configured to: receive the first angle of incidence from the imaging system;retrieve, from a database, pre-determined tissue signal properties based on the received first angle of incidence;perform tissue component identification of the object through at least one of: correlating the one or more tissue signal properties to the pre-determined tissue signal properties associated with the received first angle of incidence to generate a similarity measure and identifying a tissue component of the object based on the similarity measure; orclassifying the tissue component of the object through implementing a pattern recognition technique on the one or more tissue signal properties and the received first angle of incidence. 2. The system of claim 1, wherein the imaging system collects imaging data from more than one imaging modality, the signal analyzer is configured to analyze more than one type of imaging data to determine signal properties associated with each imaging modality, and the correlation processor is configured to identify the tissue component of the object based on matching the signal properties to pre-determined tissue signal properties of different tissue components. 3. The system of claim 2, wherein the probe includes more than one imaging modality and is configured to collect imaging data via more than one imaging modality. 4. The system of claim 1, wherein the pre-determined tissue signal properties are embodied in the database as a classification tree having branch node conditions based on the pre-determined tissue signal properties and one or more leaf nodes that identify a tissue component. 5. The system of claim 4, wherein the correlation processor is configured to traverse the classification tree to a leaf node based on the pattern recognition technique of comparing the one or more tissue signal properties from the reflected signals to the branch node conditions. 6. The system of claim 1, wherein the pre-determined tissue signal properties are embodied in the database as an arti... | PHILIPS IMAGE GUIDED THERAPY CORPORATION | A61B005/00 A61B008/08 A61B008/00
US10610130 | B2 | 2020-04-07 | Measuring limb range of motion | 2018-06-29 | A system, method, and computer readable medium for measuring limb range of motion. The method includes initializing a scanning area. A classifier trained to recognize limbs is loaded into memory. A frame representing a 3D point cloud having at least one limb of a person in motion is captured. A box fitting algorithm is performed on the captured at least one limb to enable the classifier to identify the at least one limb. One or more boxes generated from the box fitting algorithm are sliced into a plurality of 2D point clouds to measure and record the circumference of each 2D point cloud to obtain limb range of motion parameters. The limb range of motion parameters are a maximum and a minimum size of the at least one limb as a function of soft tissue expansion and contraction of the limb while under pressure, force, and/or motion. | 1. At least one non-transitory computer readable medium, comprising a set of instructions, which when executed by a computing device, cause the computing device to: initialize a scanning area; load a classifier trained to recognize limbs; capture, using at least one 3D camera, a frame representing a 3D point cloud including at least one limb of a person in motion; perform a box fitting algorithm on the captured at least one limb to enable the classifier to identify the at least one limb; and slice one or more boxes generated from the box fitting algorithm into a plurality of 2D point clouds to measure and record a circumference of each 2D point cloud to obtain limb range of motion parameters, wherein the limb range of motion parameters comprise a maximum and a minimum size of the at least one limb as a function of soft tissue expansion and contraction of the at least one limb while under pressure, force, and/or motion. 2. The at least one computer readable medium of claim 1, comprising further instructions, which when executed by the computing device, cause the computing device to capture additional frames of the 3D point cloud to obtain additional measurements, wherein if a current measurement exceeds a previous maximum size, the current measurement is updated as the maximum size, and wherein if the current measurement is less than a previous minimum size, the current measurement is updated as the minimum size. 3. The at least one computer readable medium of claim 2, comprising further instructions, which when executed by the computing device, cause the computing device to collect all measurements into a video stream having 3D point cloud information and simulate recorded motion through a neural network to estimate a full range of rotation and motion for the person. 4. The at least one computer readable medium of claim 3, wherein the full range of rotation and motion for the person enables manufacturing of apparel that comfortably fits the person while in motion. 5. The at least one computer readable medium of claim 1, wherein instructions to initialize a scanning area comprise instructions to calibrate an x, y, z scanning region relative to a floor and walls of the scanning area. 6. The at least one computer readable medium of claim 1, wherein the classifier is trained to recognize limbs within the 3D point clouds and to specify a number of bounding rectangular boxes needed to fit around the captured at least one limb. 7. The at least one computer readable medium of claim 1, wherein instructions to perform a box fitting algorithm comprises instructions to: fit a bounded rectangular box around the captured at least one limb, wherein if the captured at least one limb includes subsections, fit bounded rectangular boxes around each of the subsections of the captured at least one limb;measure and record each of the bounded rectangular boxes and any angles between the bounded rectangular boxes of limbs having subsections; andbased on dimensions... | Intel Corporation | A61B005/107 G16H030/40 A61B005/11 A61B005/00
US10617304 | B2 | 2020-04-14 | Radiography system | 2014-05-29 | This radiography system has a switching processing unit that switches the device that controls a radiation source and a radiography device to a control device or a portable apparatus. In a case where penetrative imaging has started, the switching processing unit switches the device that controls the radiation source and the radiography device from the control device to the portable apparatus. | 1. A radiographic image capturing system comprising: a radiation source for applying radiation to a subject;a cassette for converting the radiation transmitted through the subject into a radiographic image;a console for remotely controlling the radiation source and the cassette, disposed away from the subject;a mobile apparatus being a tablet computer, a handheld computer, or a personal digital assistant that can be moved close to the subject and can be used instead of the console for controlling the radiation source and the cassette; anda switch processing portion that enables the console or the mobile apparatus to switch between a main apparatus that controls the radiation source and the cassette and a subordinate apparatus that does not control the radiation source and the cassette,wherein the cassette contains a first communication portion for sending signals to and receiving signals from the console via a wireless communication link,a second communication portion for sending signals to and receiving signals from the mobile apparatus via a wireless communication link, andan image processing portion for subjecting the radiographic image to a thinning processing to generate a thinned image,the first communication portion sends the radiographic image to the console,the second communication portion sends the thinned image to the mobile apparatus when the mobile apparatus is switched to the main apparatus, anda frequency range of the wireless communication link between the mobile apparatus and the cassette is different at least from a frequency range of the wireless communication link between the control apparatus and the cassette. 2. The radiographic image capturing system according to claim 1, wherein in a case where a fluoroscopic image capturing is started for repeatedly applying the radiation to the subject by the radiation source so as to sequentially acquire the radiographic images by the cassette, the main apparatus is switched from the console to the mobile apparatus by the switch processing portion. 3. The radiographic image capturing system according t claim 2, wherein in a case where the fluoroscopic image capturing is ended, the main apparatus is switched from the mobile apparatus to the console by the switch processing portion. 4. The radiographic image capturing system according to claim 2, wherein in a case where the fluoroscopic image capturing is interrupted, the mobile apparatus is maintained by the switch processing portion as the main apparatus. 5. The radiographic image capturing according to claim 1, wherein in a case where at least the console and the mobile apparatus are disposed away from each other, the main apparatus is switched from the console to the mobile apparatus by the switch processing portion. 6. The radiographic image capturing system according to claim 5, further comprising: a round cart for carrying at least the console, the mobile apparatus, and the cassette,wherein in a case where the mobile apparatus... | FUJIFILM Corporation | A61B005/00 A61B006/00 A61B008/00 G06F019/00 A61B001/00 G16H040/63
US10624711 | B2 | 2020-04-21 | Device for measuring femur displacement and method of making orthopedic measurements during a surgical procedure to correct a damaged hip | 2016-02-23 | A device for measuring femur bone displacement during total hip arthroplasty includes a base element immovably mounted to the pelvis and a measurement arm, detachably mounted to the base element via a support, and the measurement arm is fitted with a microprocessor computing system with a display screen. The measurement arm includes at least two movable links, serially connected with each other and with support by rotary joints with at least one (and preferably three) degrees of freedom, whereby both movable links are fitted with an accelerometer (preferably a three-axis accelerometer) and/or a magnetic field sensor and/or a gyroscope, preferably forming together an integrated acceleration, magnetic field and gyroscopic sensor unit. | 1. A device for measuring femur bone displacement during a surgical procedure to correct a damaged hip, especially during a total hip arthroplasty, the device comprising: a base element immovably mountable to an ilium bone; anda measurement arm, detachably mounted to the base element via a support and fitted at least with an accelerometer located on the support and connected with a computing system unit that has a display screen and control buttons, whereinthe measurement arm includes at least five movable links and a moveable end link, coupled serially to each other and to the support by revolute joints having one degree of freedom; anda three-axis accelerometer is mounted on at least every other link and connected to the computing system unit. 2. The device according to claim 1, wherein the device is fitted with a marker mountable to a femur by a screw connection. 3. The device according to claim 2, wherein the movable end link is fitted with at least one of an accelerometer, a magnetic field sensor, and a gyroscopic sensor. 4. The device according to claim 3, wherein the accelerometer, the magnetic field sensor, and the gyroscopic sensor form together an integrated sensor unit. 5. The device according to claim 4, wherein the computing system unit is mounted on the support or on one of the at least five movable links and is fitted with a display screen. 6. The device according to claim 1, wherein a movable link of the at least five movable links is fitted with an indicator of a position of characteristic points of a patient's pelvis or the patient's femur or a marker. 7. The device according to claim 1, wherein the device is fitted with a marker mountable to a femur by a screw connection and the movable end link is connected to the marker by a quickly detachable connection. 8. The device according to claim 1, wherein the device further comprises a two-piece support comprising a lower support and an upper support coupled together by a joint fitted with a motion locking mechanism. 9. The device according to claim 1, wherein the revolute joints constitute local narrowings of material where elastic deflections take place. 10. A method of making orthopedic measurements during total hip arthroplasty using a device for measuring femur bone displacement, the device having a base element immovably mountable to an ilium bone and a measurement arm detachably mounted to a base element via a support, the support comprising an upper support section and a lower support section, the measurement arm being fitted at least with an accelerometer located in the support and connected with a computing system unit, the support being coupled in series to at least five movable links and a movable end link by revolute joints having at least one degree of freedom, a three-axis accelerometer being mounted on at least every other moveable link, and the device being fitted with a computing system unit with a display screen and control buttons, the method comprising:... | POLITECHNIKA LÓDZKA | A61B090/00 A61B005/11 A61F002/46 A61B017/16 A61B005/00 A61F002/30
US10617332 | B2 | 2020-04-14 | Apparatus and method for image guided accuracy verification | 2015-12-03 | A method includes receiving during a first time interval associated with a path of motion of a dynamic body, image data associated with a plurality of images of the dynamic body. The plurality of images include an indication of a position of a first marker coupled to a garment at a first location, and a position of a second marker coupled to the garment at a second location. The garment is coupled to the dynamic body. During a second time interval, an image from the plurality of images is automatically identified that includes a position of the first marker that is substantially the same as a position of a first localization element relative to the dynamic body and a position of the second marker that is substantially the same as a position of the second localization element relative to the dynamic body. | 1. A method for imaging a dynamic body of a patient having predictable movement during a periodic cycle, comprising: a) providing a garment attached to the patient, the garment having: i) a first marker attached to a first location on the garment, andii) a second marker attached to a second location on the garment that moves differently than the first location during the periodic cycle;b) receiving from an imaging device a plurality of images of the dynamic body over the periodic cycle taken during a first time interval prior to a medical procedure, each image showing a position of the first marker and a position of the second marker;c) ensuring that a first localization element is attached to the first location of the garment and that a second localization element is attached to the second location of the garment;d) receiving, at a second time that is during the medical procedure, data identifying positions for the first and second localization elements; ande) automatically identifying for the second time an identified image from the plurality of images, the identified image being selected to show the first marker at substantially the same as the position of the first localization element relative to the dynamic body and showing the position of the second marker at substantially the same as the position of the second localization element relative to the dynamic body. 2. The method of claim 1, further comprising displaying, on an image display the identified image for use in navigating a medical instrument during the medical procedure. 3. The method of claim 1, wherein the garment has a third marker and a third localization element attached at a third location on the garment; further wherein the step of receiving data at the second time further comprises receiving data identifying a position of the third localization element relative to the dynamic body, further comprising the step of determining that the third marker exists in the identified image at substantially the same position as the third localization element relative to the dynamic body. 4. The method of claim 1, further comprising: f) automatically registering a path of motion of the dynamic body during a second time interval that includes the second time with the path of motion of the dynamic body during the first time interval based on performing the automatically identifying step for times during the second time interval. 5. The method of claim 1, wherein the step of automatically identifying comprises: i) determining a measurement between the position of the first marker and the position of the second-marker in the plurality of images during the first time interval using a cost-function;ii) applying the cost-function to the position of the first localization element and the position of the second localization element at the second time;iii) determining whether the position of the first localization element and the position of the second localization element at the second time is ... | Veran Medical Technologies, Inc. | A61B005/00 A61B005/11 A61B006/12 A61B006/00 A61B005/055 A61B006/03 G06T011/60 G06T015/00
US10617477 | B2 | 2020-04-14 | Selected image acquisition technique to optimize patient model construction | 2016-08-08 | A system and a method are disclosed that allow for generation of a model or reconstruction of a model of a subject based upon acquired image data. The image data can be acquired in a substantially mobile system that can be moved relative to a subject to allow for image acquisition from a plurality of orientations relative to the subject. The plurality of orientations can include a first and final orientation and a predetermined path along which an image data collector or detector can move to acquire an appropriate image data set to allow for the model of construction. | 1. A method of acquiring image data of a subject with an imaging system, comprising: acquiring initial image data of a region of interest comprising moving at least one of a gantry or a detector from a first location through a first number of initial positions to a final location relative to the region of interest while acquiring the initial image data of the region of interest;constructing an initial three-dimensional model of at least a portion of the region of interest based on the acquired initial image data;comparing an acquired discriminatory discrete location image data to the constructed initial three-dimensional model of the portion of the region of interest, wherein the discriminatory discrete location image data is acquired after performing a procedure relative to the subject and acquiring the initial image data of a region of interest, wherein the discriminatory discrete location image data is acquired at a second number of selected discrete positions relative to the region of interest less than the first number of initial positions;determining by execution of instructions with a processor system at least one location of at least one of the detector or the gantry to acquire comparative image data regarding at least one specific region of the region of interest having a threshold change, wherein the at least one specific region of the region of interest having the threshold change is determined by comparing the acquired discriminatory discrete location image data to the constructed initial three-dimensional model;acquiring the comparative image data at the determined at least one location of at least one of the detector and the gantry;comparing the constructed initial three-dimensional model and the acquired comparative image data;constructing a comparative model of the region of interest based on both (i) determining a difference between the constructed initial three-dimensional model and the acquired comparative image data and (ii) changing the constructed initial three-dimensional model within regions including the determined difference and based on the determined difference; anddisplaying the constructed comparative model of the region of interest to illustrate changes to the region of interest;wherein constructing the comparative model includes comparing the comparative image data and the initial three-dimensional model and at least one of a known movement of an instrument or a known geometry of an implant. 2. The method of claim 1, further comprising: positioning the gantry relative to a region of interest;wherein the detector is moveably positioned within the gantry. 3. The method of claim 1, further comprising: acquiring the discriminatory discrete location image data of the region of interest at or near a known altered portion of the region of interest;wherein the determined difference includes a difference greater than the threshold amount. 4. The method of claim 3, further comprising: executing further instructions with t... | Medtronic Navigation, Inc. | G06K009/00 G06K009/32 A61B006/00 A61B034/20 G06T011/00 A61B034/10 G06T017/10 A61B006/03 A61B005/055 A61B090/00
US10610203 | B2 | 2020-04-07 | Methods, systems, and media for determining carotid intima-media thickness | 2012-02-13 | Methods, systems, and media for determining carotid intima-media thickness are provided. In some embodiments, a method for determining carotid intima-media thickness of a carotid artery is provided, the method comprising: receiving a frame from a plurality of images, wherein each of the plurality of images includes a portion of the carotid artery; receiving a user selection of a location with the frame; setting a region of interest, based on the received user selection; detecting a first border and a second border within the region of interest; applying one or more active contour models to the first border and the second border to generate a smoothed first border and a smoothed second border; and calculating the intima-media thickness based at least in part on the smoothed first border and the second smoothed border. | 1. A method for determining carotid intima-media thickness of a carotid artery, the method comprising: receiving a frame from a plurality of ultrasound images, wherein each of the plurality of ultrasound images includes a portion of the carotid artery, and the frame includes a plurality of pixels;receiving a user selection of a location within the frame;setting a region of interest based on the received user selection, wherein the region of interest defines a plurality of pixels within the region of interest;determining gradient values corresponding to the pixels within the region of interest based on intensity values for the pixels;comparing the gradient values to a threshold to determine binary values corresponding to the pixels within the region of interest, wherein the binary values form a plurality of high contrast lines within the region of interest;dilating the plurality of high contrast lines within the region of interest to form a plurality of dilated high contrast lines;detecting a first border within the region of interest by selecting a first dilated high contrast line from the plurality of dilated high contrast lines based on a position of the first dilated high contrast line relative to other of the plurality of dilated high contrast lines;detecting a second border within the region of interest by selecting a second dilated high contrast line from the plurality of dilated high contrast lines based on a position of the second dilated high contrast line relative to the first dilated high contrast line;applying one or more active contour models to the first border and the second border to generate a smoothed first border and a smoothed second border;calculating the intima-media thickness based at least in part on the smoothed first border and the second smoothed border; anddisplaying the frame and the intima-media thickness. 2. The method of claim 1, further comprising receiving a hard constraint on at least one of the smoothed first border and the smoothed second border, wherein the one or more active contour models are applied such that the smoothed first border or the smoothed second border are directed through the hard constraint. 3. The method of claim 2, further comprising automatically updating the smoothed first border or the second smoothed border in response to modifying the hard constraint. 4. The method of claim 2, further comprising automatically updating the smoothed first border or the second smoothed border using the one or more active contour models in response to receiving a plurality of hard constraints. 5. The method of claim 1, wherein the smoothed first border is a lumen-intima interface of the carotid artery and the smoothed second border is a media-adventitia interface of the carotid artery. 6. The method of claim 1, wherein the region of interest includes a plurality of horizontal pixels, wherein calculating the intima-media thickness further comprises determining a plurality of carotid intima-media length... | The Arizona Board of Regents on Behalf of Arizona State University The Mayo Foundation for Medical Education and Research | A61B008/00 A61B005/02 G06T007/00 A61B008/08 G06T007/62 A61B005/107
US10617319 | B2 | 2020-04-14 | Photoacoustic apparatus | 2015-11-20 | A photoacoustic apparatus sets a light irradiation timing such that a subject is irradiated with pulsed light at least once within a period extending from a start timing determined on the basis of a generation timing of an R-wave in an electrocardiogram signal to a point at which a first time extending from the generation timing of the R-wave in the electrocardiogram signal to a generation timing of a T-wave in the electrocardiogram signal elapses, and sets the light irradiation timing such that the subject is not irradiated with the pulsed light in a period outside the period extending from the start timing to a point at which the first time elapses. | 1. A photoacoustic apparatus, comprising: a control unit configured to set a light irradiation timing;a light irradiation unit configured to irradiate a subject with pulse light at the light irradiation timing;a reception unit configured to receive a photoacoustic wave generated in response to an irradiation of the subject by the pulsed light from the light irradiation unit and to output a signal; an electrocardiogram acquisition unit configured to acquire an electrocardiogram signal of the subject; anda subject information acquisition unit configured to acquire subject information on the basis of the signal,an input unit configured to receive an input of a type of site in a target region; anda storage unit configured to store a relation table containing relationships between the type of the site in the target region and a second time extending from a generation timing of an R-wave in the electrocardiogram signal to an arrival timing at which a blood flow corresponding to the R-wave reaches the target region;wherein the control unit is configured to read, out of the relation table, the second time that corresponds to the type of the site in the target region input by the input unit,set the light irradiation timing such that the subject is irradiated with the pulsed light at least once during a first time after the second time read out from the relation table has elapsed since the generation timing of the R-wave, wherein the first time is extending from the generation timing of the R-wave in the electrocardiogram signal to a generation timing of a T-wave in the electrocardiogram signal,set the light irradiation timing such that the subject is not irradiated with the pulsed light in a period outside a period extending from a point at which the second time elapses since the generation timing of the R-wave to a point at which the first time elapses. 2. The photoacoustic apparatus according to claim 1, wherein the control unit determines the generation timing of the R-wave and the generation timing of the T-wave in the electrocardiogram signal on the basis of the electrocardiogram signal. 3. The photoacoustic apparatus according to claim 1, wherein the first time is 0.3 second or more to 0.45 second or less. 4. The photoacoustic apparatus according to claim 1, wherein the control unit sets the second timing on the basis of the generation timing of the R-wave in the electrocardiogram signal, information on a distance between a heart of the subject and the target region, and information on a blood flow velocity. 5. The photoacoustic apparatus according to claim 1, wherein the light irradiation unit includes a light source configured to emit the pulsed light, andwherein the control unit sets the light irradiation timing by setting a light emission timing of the light source on the basis of the electrocardiogram signal. 6. The photoacoustic apparatus according to claim 1, wherein the light irradiation unit includes an optical system configured to con... | Canon Kabushiki Kaisha | A61B005/0456 A61B005/00 A61B005/026
US10624575 | B2 | 2020-04-21 | Monitoring sleep using microactivity states | 2017-04-26 | A method, a wearable device, and an apparatus for monitoring sleep of a user are provided. The method includes: determining an activity amount of a user based on multi-axial acceleration data received by the wearable device in a time period, in which the multi-axial acceleration data includes acceleration data in multiple axes; if the activity amount is smaller than a first threshold, determining a microactivity feature value using the multi-axial acceleration data and predetermined weights; and determining a microactivity state for the user in the time period based on the microactivity feature value, in which the activity amount of the user is substantially zero in the microactivity state. | 1. A method for monitoring sleep of a user using a wearable device, comprising: determining an activity amount of the user based on multi-axial acceleration data received by the wearable device in a time period, wherein the multi-axial acceleration data comprises acceleration data in multiple axes, wherein determining the activity amount comprises: obtaining a first distance vector using the multi-axial acceleration data, wherein the first distance vector has a first size M1;obtaining second distance vectors from the first distance vector by rotating elements of the first distance vector, wherein obtaining an nth second distance vector of the second distance vectors from the first distance vector comprises rotating n elements of the first distance vector from a head to a tail in the nth second distance vector, and wherein each second distance vector has the first size M1;obtaining third distance vectors from the first distance vector and the second distance vectors, wherein obtaining each third distance vector comprises extracting first M2 elements from a respective first distance vector and a second distance vector, wherein M2 is a positive number that is less than the first size M1;obtaining an activity vector (AV) using the third distance vectors, wherein the activity vector has a form AV=[val1, val2, . . . , valM]; anddetermining the activity amount from the activity vector as (val1+val2+ . . . +valM)2/2;based on a determination that the activity amount is smaller than a first threshold, determining a microactivity feature value using the multi-axial acceleration data and predetermined weights; anddetermining a microactivity state for the user in the time period based on the microactivity feature value, wherein the activity amount of the user is substantially zero in the microactivity state. 2. The method of claim 1, further comprising: based on a determination that the activity amount is greater than or equal to the first threshold, determining the user is in a non-sleep state. 3. The method of claim 1, wherein determining the microactivity feature value comprises: determining axial feature values for the multiple axes, wherein each axial feature value is determined using weighted acceleration data in a respective axis of the multiple axes; anddetermining the microactivity feature value by summing the axial feature values. 4. The method of claim 3, wherein determining the axial feature values for the multiple axes comprises: determining temporal segments for acceleration data in an axis of the multiple axes;determining average values for the axis, wherein each average value is determined using acceleration data in a respective temporal segment of the axis; anddetermining an axial feature value for the axis using the average values and the predetermined weights. 5. The method of claim 4, further comprising: determining the predetermined weights using the multi-axial acceleration data received by the wearable device in a predetermined time... | Anhui Huami Information Technology Co., Ltd. | A61B005/00 A61B005/11 G16H050/20
US10617308 | B2 | 2020-04-14 | Device and method for estimating the heart rate during motion | 2017-08-16 | The present invention relates to a portable device for determining a heart rate of a person, said portable device comprising: a heart rate measurement unit for measuring the heart rate of the person over time to generate a heart rate signal,a motion measurement unit for measuring the motion of a body part of the person over time to generate a motion signal, anda processing unit which is adapted to measure a signal quality of the heart rate signal, to calculate the heart rate based on the heart rate signal if said signal quality is above a predefined threshold, and to estimate the heart rate based on the motion signal if said signal quality is below said threshold. | 1. A portable device for determining a heart rate of a person, said portable device comprising: a heart rate sensor for measuring the heart rate of the person over time to generate a heart rate signal;an inertial sensor for measuring the motion of a body part of the person over time to generate a motion signal; anda processing unit which is adapted to: measure via signal analysis of the heart rate signal a signal quality of the heart rate signal;calculate the heart rate based on the heart rate signal if said measured signal quality is above a predefined threshold; andestimate the heart rate based on the motion signal if said measured signal quality is below said threshold by estimating a heart rate constant (HRconstant) and defining an exponential development of the heart rate over time, wherein the exponential development includes an exponential curve indicating the heart rate over time, wherein the exponential curve is based on the person's fitness. 2. The portable device of claim 1, wherein the exponential development of the heart rate starts at a last reliably measured heart rate and finishes at the estimated HRconstant, the estimated HRconstant depending on a frequency of the motion signal, and the last reliably measured heart rate being the last measured heart rate with the heart rate sensor at a time before falling below said threshold. 3. A portable device for determining a heart rate of a person, said portable device comprising: a heart rate sensor for measuring the heart rate of the person over time to generate a heart rate signal;an inertial sensor for measuring the motion of a body part of the person over time to generate a motion signal; anda processing unit which is adapted to: measure via signal analysis of the heart rate signal a measured signal quality of the heart rate signal;calculate the heart rate based on the heart rate signal if said measured signal quality is above a predefined threshold; andestimate the heart rate based on the motion signal if said measured signal quality is below said threshold, wherein the processing unit is adapted to estimate the heart rate by estimating a heart rate constant (HRconstant) and defining an exponential development of the heart rate over time, wherein the exponential development includes an exponential curve indicating the heart rate over time and wherein the exponential curve is based on the person's fitness. 4. The portable device of claim 3, wherein the exponential development of the heart rate starts at a last reliably measured heart rate and finishes at the estimated HRconstant, the estimated HRconstant depending on a frequency of the motion signal, and the last reliably measured heart rate being the last measured heart rate with the heart rate sensor at a time before falling below said threshold. 5. The portable device of claim 3, wherein the heart rate sensor comprises an optical sensor, the optical sensor comprising a photoplethysmography (PPG) sensor for measuring a blood pul... | KONINKLIJKE PHILIPS N.V. | A61B005/0205 A61B005/00 A61B005/024 A61B005/11
US10617337 | B2 | 2020-04-14 | Substance concentration monitoring apparatuses and methods | 2015-06-19 | A substance concentration monitoring method includes inducing a periodic change in a body surface temperature over time using a heating and/or cooling element and yielding a function of temperature that varies with time so as to exhibit a temperature derivative with respect to time that oscillates periodically. Mid-infrared radiation absorbed or emitted from the body is measured while the surface of the body exhibits the oscillating, periodic derivative. The method includes determining a measured value based on the MIR radiation measurements and determining a concentration of a substance in the body based on a correlation with the measured value. A substance concentration monitoring apparatus includes a processor that initiates operations continuously monitoring whether the concentration or the measured value are within a tolerance. The operations further include generating a warning output when the concentration or the measured value is outside the tolerance. | 1. A substance concentration monitoring method comprising: inducing a periodic change in a temperature (T) of a surface of a body over time (t) using a heating and/or cooling element according to a periodic signal received by the element and yielding a function of temperature (T) that varies with time (t) so as to exhibit a temperature derivative with respect to time (dT/dt) that oscillates periodically with a defined period;measuring mid-infrared (MIR) radiation absorbed by the body during heating and using an IR sensor and measuring MIR radiation emitted from the body during cooling and using the IR sensor while the surface of the body exhibits the oscillating, periodic dT/dt;determining a measured value based on the MIR radiation measurements and on the oscillating, periodic dT/dt; anddetermining a concentration of a substance in the body based on a correlation with the measured value. 2. The method of claim 1, wherein the measured value is correlated with glucose concentration. 3. The method of claim 1, wherein measuring MIR radiation absorption and emission comprises: measuring the MIR radiation at a temperature during a positive dT/dt (an upward sloping temperature change); andmeasuring the MIR radiation at the same temperature during a negative dT/dt (a downward sloping temperature change). 4. The method of claim 1, wherein measuring MIR radiation absorption and emission comprises: measuring a first MIR radiation at a temperature during a positive dT/dt (an upward sloping temperature change), the measuring occurring within a first wavelength band in which the substance has an effect on MIR emission or absorption;measuring a first reference MIR radiation at the temperature during the positive dT/dt, the measuring occurring within a second wavelength band in which the substance has no or negligible effect on MIR emission or absorption;measuring a second MIR radiation at the temperature during a negative dT/dt (a downward sloping temperature change), the measuring occurring within the first wavelength band; andmeasuring a second reference IR radiation at the temperature during the negative dT/dt, the measuring occurring within the second wavelength band. 5. The method of claim 4, wherein determining the measured value comprises including the first and second MIR radiation measurements and the first and second reference MIR radiation measurements in an equation that yields the measured value and the method further comprises generating a correlation of the measured value with the substance concentration. 6. The method of claim 1, further comprising determining dT/dt at the time the MIR radiation absorbed is measured and/or at the time the MIR radiation emitted is measured and including the dT/dt determined at such time or times in the measured value that is correlated with the substance concentration. 7. The method of claim 6 further comprising: attaching a continuous monitoring apparatus to the body;wherein determining the measured value... | GlucoVista Inc. | A61B005/1455 A61B005/1491 A61B005/145 A61B005/00
US10613182 | B2 | 2020-04-07 | MRI method to quantify iron amount in tissues using diffusion magnetic resonance imaging | 2015-06-09 | A method to quantify and map iron deposits in the brain with diffusion-weighted magnetic resonance imaging (MRI) is based on the differential sensitivity of mono-polar (MPG) gradient pulse diffusion sequences and bipolar (BPG) sequences on the local magnetic field gradients induced by iron deposits and their cross-term with the diffusion-encoding gradients. The method comprises the steps of acquiring (12, 14) first MRI images and second MRI of a Region Of Interest by using MPG and BPG sequences, providing (16) an attenuation model of the diffusion MRI attenuated signal representative of the observed tissue, estimating (18, 20) a first apparent diffusion coefficient ADCMPG and a second apparent diffusion coefficient ADCBPG by fitting the MRI images with the attenuation model, calculating (22) a an iron induced local gradient factor ξFe as (Formula I) (I), and determining (24) the concentration [Fe] and/or the amount of iron stored in the local zone of the tissue from the calculated iron induced local gradient factor ξFe. An apparatus is configured for implementing such a method. | 1. A method for quantifying iron deposits in tissues using diffusion-weighted Magnetic Resonance Imaging (MRI) with a high accuracy, comprising the following steps: step (12): acquiring a first series of MRI images of a Field Of View (FOV) of a biological tissue by using a MonoPolar pulse-diffusion Gradient (MPG) sequence as a MonoPolar pulse-diffusion Gradient Spin-Echo sequence (PGSE), and by varying a programmed gradient attenuation factor b over a first plurality of values, the programmed gradient attenuation factor depending only on the set of the diffusion gradient pulses of the first sequence;step (14): acquiring a second series of MM images of the same Field of View FOV of the biological tissue by using as a BiPolar pulse-diffusion Gradient (BPG) sequence, a cross-term-free pulse-diffusion gradient spin echo sequence having a similar diffusion time as the MPG sequence, this BPG sequence having its diffusion-sensitizing gradients and RF pulses arranged so that the cross terms between the local magnetic field gradients induced by iron and the gradient pulses within the BPG sequence are equal to zero at the echo time TE period, and by varying a programmed gradient attenuation factor b over a second plurality of values, the programmed gradient attenuation factor depending only on the set of the diffusion gradient pulses of the BPG sequence;step (16): providing an attenuation model of the diffusion MM attenuated signal S/S0 representative of the observed tissue expressed as a model function f(x) depending on a variable x equal to the product of an apparent model diffusion coefficient ADC and the programmed gradient attenuation factor b used;on a one-per-one voxel basis or on a predetermined Region Of Interest (ROI) including a set of voxels,step (18): estimating a first apparent diffusion coefficient ADCMPG by fitting the MRI images acquired by using the MPG sequence and the first plurality of programmed gradient attenuation factors b with the model function f(b.ADC);step (20): estimating a second apparent diffusion coefficient ADCBPG by fitting the MM images acquired by using the BPG sequence and the second plurality of programmed gradient attenuation factors b with the model function f(b.ADC);step (22): calculating a local gradient factor ξFe quantitatively reflecting the iron load in each voxel or ROI from the estimated values of the first apparent diffusion coefficient ADCMPG and the second apparent diffusion coefficient ADCBPG through the relationship:ξFe=1-ADCMPGADCBPG. 2. The method for quantifying iron deposits in tissues according to claim 1, wherein the concentration [Fe] and/or the amount of iron stored in the ROI or each voxel of the tissue is determined from the calculated iron induced local gradient factor ξFe through a predetermined monotonic conversion function g−1(ξFe) of the iron induced local gradient factor ξFe giving the absolute quantification of iron. 3. The method for quantifying iron deposits in tissues according to ... | COMMISSARIAT A L'ENERGIE ATOMIQUE ET AUX ENERGIES ALTERNATIVES | G01R033/563 A61B005/055 G01R033/56 G01R033/561
US10610099 | B2 | 2020-04-07 | Systems and methods for simultaneous position and impedance control for myoelectric interfaces | 2017-06-02 | Systems and methods for simultaneous position and impedance control for myoelectric interfaces are disclosed herein. Properties such as control refinement, retention, generalization, and transfer allow users to learn simultaneous and proportional motion simply by interacting with a myoelectric interface, regardless of its initial intuitiveness. The presently disclosed technology expands on these motor learning approaches by implementing a multidirectional impedance controller in this framework. Using sEMG inputs from upper limb muscles, users simultaneously control both the stiffness and set-point of 3-DOFs. Users stabilize control in the presence of external forces in an analogous way to natural limb movements. Despite having no haptic feedback, subjects learn to tune the stiffness of the object being controlled to stabilize movement along desired paths. | 1. A method for controlling a robot, the method comprising: receiving a set of one or more surface electromyography inputs for one or more muscles at one or more computing units in communication with a myoelectric interface for the robot;mapping the set of one or more surface electromyography inputs to a set of one or more control outputs for a motion of the robot;generating one or more stiffness outputs for the motion of the robot based on the set of one or more surface electromyography inputs, the one or more stiffness outputs each assigned a stiffness direction to a same axis as a corresponding muscle motion; andproviding a multidirectional impedance control of the robot with one or more degrees of freedom via the myoelectric interface, the multidirectional impedance control based on the one or more stiffness outputs and the set of one or more control outputs, the multidirectional impedance control having a primary stiffness decoupled from a primary motion. 2. The method of claim 1, wherein the robot is a prosthetic upper or lower limb. 3. The method of claim 1, wherein a direction of the primary stiffness is different from a direction of the primary motion. 4. The method of claim 1, wherein the primary stiffness is achieved without the primary motion. 5. The method of claim 1, wherein a magnitude of the set of one or more control outputs is independent of a magnitude of the set of one or more surface electromyography inputs. 6. The method of claim 1, wherein a magnitude of the one or more stiffness outputs is proportional to a magnitude of the set of one or more surface electromyography inputs. 7. The method of claim 1, wherein mapping the set of one or more surface electromyography inputs to the set of one or more control outputs involves collecting, rectifying, filtering, and normalizing the set of one or more surface electromyography inputs with respect to a maximal voluntary contraction for each of the one or more muscles. 8. The method of claim 7, wherein the set of one or more surface electromyography inputs are filtered with a low-pass filter. 9. The method of claim 1, wherein the set of one or more surface electromyography inputs are scaled based on a maximal voluntary contraction for each of the one or more muscles. 10. The method of claim 1, wherein the motion of the robot involves at a control task, an isotropic task, or an anisotropic task. 11. The method of claim 1, wherein the multidirectional impedance control is further based on an application of an external force. 12. The method of claim 1, wherein the multidirectional impedance control is further based on an isotropic damping term. 13. One or more non-transitory tangible computer-readable storage media storing computer-executable instructions for performing a computer process on a computing system, the computer process comprising: receiving a set of one or more surface electromyography inputs for one or more muscles;mapping the set of one or more surface electrom... | Arizona Board of Regents on Behalf of Arizona State University | B25J009/00 A61B005/0488 A61B005/00 B25J013/08
US10632009 | B2 | 2020-04-28 | Positional obstructive sleep apnea detection system | 2018-11-19 | An obstructive sleep apnea detection device including an optical engagement surface adapted to engage a user's skin; a light source adapted to emit light from the optical engagement surface; a photodetector adapted to detect light at the optical engagement surface and to generate a detected light signal; a position sensor adapted to determine patient sleeping position; a controller adapted to determine and record in memory blood oxygen saturation values computed from the detected light signal and user position information from the position sensor; and a housing supporting the optical engagement surface, the photodetector, the light source, the position sensor, and the controller. | 1. An obstructive sleep apnea detection device comprising: an optical engagement surface adapted to engage a user's skin;a light source adapted to emit light from the optical engagement surface;a photodetector adapted to detect light at the optical engagement surface and to generate a detected light signal;a position sensor adapted to determine patient sleeping position;a controller adapted to determine and record in memory blood oxygen saturation values computed from the detected light signal and user position information from the position sensor;a housing supporting the optical engagement surface, the photodetector, the light source, the position sensor, and the controller; anda tapered frustoconical surface extending from a photodetector opening in the optical engagement surface to an active surface of the photodetector, a diameter of the frustoconical surface adjacent the photodetector being smaller than a diameter of the active surface of the photodetector. 2. The device of claim 1 further comprising a communicator adapted to communicate the blood oxygen saturation values and user information position information. 3. The device of claim 2 wherein the communicator comprises a wireless transmitter disposed in the housing. 4. The device of claim 1 wherein the optical engagement surface is shaped to engage skin on a forehead of the user. 5. The device of claim 1 wherein the optical engagement surface is disposed 0.1 mm to 2.5 mm from the lower surface of the flexible material. 6. The device of claim 1 wherein the optical engagement surface is disposed 0.25 mm to 0.75 mm from the lower surface of the flexible material. 7. The device of claim 1 wherein the flexible material comprises adhesive. 8. The device of claim 1 wherein the optical engagement surface comprises material preferentially absorbing light wavelengths corresponding to light wavelengths emitted by the light source. 9. The device of claim 1 wherein the light source is configured to emit light through a light source opening in the optical engagement surface and the photodetector is configured to detect light through the photodetector opening in the optical engagement surface, the light source opening and photodetector opening being disposed 5 mm-10 mm apart. 10. The device of claim 1 further comprising an opening in the housing adjacent the light source, the opening having a diameter smaller than a diameter of an active area of the light source. 11. The device of claim 1 wherein the position sensor comprises an accelerometer. 12. The device of claim 1 wherein the position sensor is adapted to determine patient position from the detected light signal or from the blood oxygen saturation values. 13. A method of obtaining obstructive sleep apnea information from a subject, the method comprising: adhesively attaching a flexible material of a detection device to a skin surface of the subject;protruding an optical engagement surface of the detection device below a lower surface o... | HANCOCK MEDICAL, INC. | A61B005/1455 A61B005/087 A61B005/00 A61F005/56 A61B005/024 A61M016/06 A61M016/10
US10610158 | B2 | 2020-04-07 | Physiological monitoring devices and methods that identify subject activity type | 2016-10-21 | Methods and apparatus for monitoring a subject are described. A monitoring device configured to be attached to a body of a subject includes a sensor that is configured to detect and/or measure physiological information from the subject and a motion sensor configured to detect and/or measure subject motion information. The physiological sensor and motion sensor are in communication with a processor that is configured to receive and analyze signals produced by the physiological sensor and motion sensor. The processor is configured to process motion sensor signals to identify an activity characteristic of the subject. Once an activity characteristic is determined, the processor is configured to select a biometric signal extraction algorithm or circuit in response to the activity characteristic of the subject, and then process physiological sensor signals via the biometric signal extraction algorithm or circuit to produce physiological information about the subject. | 1. A method of monitoring a subject via a monitoring device, wherein the monitoring device includes a photoplethysmography (PPG) sensor that is in communication with at least one processor, the method comprising: processing PPG sensor signals received from the PPG sensor by the at least one processor to obtain RR-intervals and identify a statistical relationship between first and second RR-intervals of the RR-intervals obtained from the PPG sensor signals;selecting a biometric signal extraction algorithm or circuit by the at least one processor in response to identification of the statistical relationship between the first and second RR-intervals; and thenprocessing PPG sensor signals received from the PPG sensor by the at least one processor using the selected biometric signal extraction algorithm or circuit to produce physiological information about the subject. 2. The method of claim 1, wherein the physiological information that is produced includes one or more of the following: subject heart rate, subject respiration rate, subject RR interval (RRi), subject heart rate variability (HRV), subject blood pressure, subject blood analyte levels, subject cardiovascular properties. 3. The method of claim 1, wherein the monitoring device is configured to be positioned at or within an ear of the subject, secured to an appendage of the subject, or worn on a bodily location of the subject. 4. The method of claim 1, wherein the at least one processor is configured to process the PPG sensor signals using the selected biometric signal extraction algorithm or circuit to obtain one or more of the following: subject heart rate, subject respiration rate, subject RR interval (RRi), subject heart rate variability (HRV), subject blood pressure, subject blood analyte levels, subject cardiovascular properties. 5. The method of claim 1, wherein, prior to selecting a biometric signal extraction algorithm or circuit, the method comprises processing the statistical relationship between the first and second RR-intervals to determine a type of motion of the subject or a physiological status of the subject. 6. The method of claim 5, wherein the processing to determine the type of motion of the subject comprises determining that the type of motion of the subject is periodic motion or non-periodic motion. 7. The method of claim 6, wherein the processing the PPG sensor signals using the selected biometric tracking algorithm or circuit comprises: processing the PPG sensor signals using a first biometric signal extraction algorithm or circuit in response to determining that the type of motion is periodic motion, wherein the first biometric signal extraction algorithm or circuit comprises frequency domain processing and/or filtering; andprocessing the PPG sensor signals using a second biometric signal extraction algorithm or circuit, which is different from the first biometric signal extraction algorithm or circuit, in response to determining that the type of motion is non... | Valencell, Inc. | A61B005/00 A61B005/0205 A61B005/021 A61B005/024 A61B005/08 A61B005/11 A61B005/145
US10617326 | B2 | 2020-04-14 | Respiration waveform drawing system | 2018-11-15 | There is provided a respiratory waveform drawing system. The system includes load detectors; a center of gravity position calculation unit; an oscillation coordinate setting unit configured to perform: obtaining a first extreme point at which a distance between an initial origin and the position of the center of gravity of the subject is maximized; obtaining a second extreme point which appears at an opposite side of the initial origin from the first extreme point, and at which a distance between the initial origin and the position of the center of gravity of the subject is maximized; setting a direction connecting the first and second extreme points as a direction of a tentative oscillation axis; and setting a midpoint between the first and second extreme points as a tentative oscillation origin; and a waveform drawing unit configured to draw the respiratory waveform. | 1. A respiratory waveform drawing system for drawing a respiratory waveform of a subject on a bed, the system comprising: a plurality of load detectors which are to be placed in the bed or under legs of the bed, and which are configured to detect a load of the subject; anda controller configured to: obtain a position of a center of gravity of the subject based on the load of the subject;obtain a first extreme point at which a distance between an initial origin and the position of the center of gravity of the subject shifting from the initial origin is maximized, the position of the center of gravity of the subject at a certain time point being used as the initial origin;obtain a second extreme point which appears at an opposite side of the initial origin from the first extreme point, and at which a distance between the initial origin and the position of the center of gravity of the subject shifting from the first extreme point is maximized;set a direction connecting the first and second extreme points as a direction of a tentative oscillation axis;set a midpoint between the first and second extreme points as a tentative oscillation origin; anddraw, on a display, the respiratory waveform by presenting a displacement, from the tentative oscillation origin, of a position obtained by projecting the position of the center of gravity of the subject onto the tentative oscillation axis, with respect to time. 2. The respiratory waveform drawing system according to claim 1, wherein the controller is further configured to: obtain a third extreme point which appears at an opposite side of the tentative oscillation origin from the second extreme point, and at which a distance between the tentative oscillation origin and the position of the center of gravity of the subject shifting from the second extreme point is maximized;set a direction connecting the second and third extreme points as a direction of an updated tentative oscillation axis; andset a midpoint between the second and third extreme points as an updated tentative oscillation origin, anddraw, on the display, the respiratory waveform by presenting a displacement, from the updated tentative oscillation origin, of a position obtained by projecting the position of the center of gravity of the subject onto the updated tentative oscillation axis, with respect to time. 3. The respiratory waveform drawing system according to claim 2, wherein the controller is further configured to compare a separation distance between the initial origin and the tentative oscillation origin with a predetermined value, and, in a case that the separation distance is more than the predetermined value, set the updated tentative oscillation axis and the updated tentative oscillation origin. 4. The respiratory waveform drawing system according to claim 2, wherein the controller is further configured to: compare a separation distance between the tentative oscillation origin and the updated tentative oscillation origin with a pr... | MINEBEA MITSUMI INC. | A61B005/08 A61G007/05 A61B005/113 A61B005/00
US10631935 | B2 | 2020-04-28 | Head registration using a personalized gripper | 2016-10-25 | A method includes acquiring an anatomical image of at least part of a head of a specific patient, the anatomical image capturing at least a selected location in the head. A personalized gripper, which is shaped based on the anatomical image to personally fit an organ of the specific patient at the selected location, and which includes a first position sensor of a position-tracking system, is fitted. The anatomical image is registered with a coordinate system of the position-tracking system, by identifying the selected location in the anatomical image and measuring a first position of the first position sensor using the position-tracking system. A medical device that includes a second position sensor of the position-tracking system, is navigated in the head of the specific patient by displaying a second position of the medical device in the head on the registered anatomical image. | 1. A method, comprising: (a) acquiring an anatomical image of at least part of a head of a specific patient, wherein the anatomical image captures at least a selected location in the head;(b) fitting a personalized gripper, which is shaped based on the anatomical image to personally fit one or more teeth of the specific patient at the selected location, the personalized gripper comprising: (i) a body portion,(ii) a sensor placement position located on the body portion, wherein the sensor placement position is associated, in an electronic memory of a surgical system, with a first fixed coordinate offset describing the sensor placement position relative to the one or more teeth when the personalized gripper is fit to the one or more teeth, and(iii) a first position sensor of a position-tracking system positioned at the sensor placement position, wherein the position-tracking system comprises a magnetic position-tracking system, and wherein the first position sensor comprises a magnetic position sensor;(c) registering the anatomical image with a coordinate system of the position-tracking system, by identifying the selected location in the anatomical image and measuring a first position of the first position sensor using the position-tracking system, wherein registering comprises: (i) generating an electromagnetic field around the head of the patient, and(ii) receiving signals from the first position sensor in response to the generated electromagnetic field;(d) calibrating the position-tracking system for a second position sensor using a registration groove on an external wall of the body portion of the personalized gripper, wherein: (i) the registration groove is adapted to couple with a portion of a medical device and statically position the medical device relative to the first position sensor,(ii) the registration groove is positioned on the external wall based on a second fixed coordinate offset describing the registration groove position relative to the first position sensor, and(iii) calibration of the position tracking system for the second position sensor is based on the second fixed coordinate offset; and(e) navigating to one or more locations in the head of the specific patient the medical device that comprises the second position sensor of the position-tracking system, by displaying a second position of the medical device in the head on the registered anatomical image, wherein the second position sensor comprises a second magnetic position sensor, wherein navigating comprises: (i) receiving signals from the first position sensor, in response to the generated electromagnetic field, to indicate positioning of the head of the patient,(ii) receiving signals from the second position sensor, in response to the generated electromagnetic field, to indicate positioning of the medical device, and(iii) displaying the second position of the medical device based upon the indicated positioning of the head of the patient and the indicated positioning of ... | Biosense Webster (Israel) Ltd. | A61B034/20 B33Y080/00 A61B034/10 A61B017/24 A61B090/00 A61B005/055 A61B006/04 A61B017/00
US10631727 | B2 | 2020-04-28 | Method and system for detecting time domain cardiac parameters by using pupillary response | 2018-02-05 | Provided are a method and system for detecting time-domain cardiac information, the method comprising: obtaining moving images of a pupil from a subject; extracting a pupil size variation (PSV) from the moving images; calculating R-peak to R-peak intervals (RRIs) in a predetermined frequency range from the PSV; and obtaining at least one time-domain cardiac parameter by processing the RRIs. | 1. A method of detecting time-domain cardiac information, the method comprising: obtaining moving images of a pupil from a subject;extracting a pupil size variation (PSV) from the moving images;calculating R-peak to R-peak intervals (RRI) in a predetermined frequency range from the PSV; andobtaining at least one time-domain cardiac parameter by processing the RRI. 2. The method of claim 1, wherein the predetermined frequency range is a harmonic frequency range of 1/100 of the frequency range of an electrocardiogram (ECG) signal obtained by sensors. 3. The method of claim 2, wherein the predetermined frequency range is between 0.005 Hz-0.012 Hz. 4. The method of claim 2, wherein the at least one cardiac parameter is one of Heart Rate (HR), Standard Deviation of the normal to normal (SDNN), square root of the mean of the squares of successive normal RR intervals (rMSSD) and pNN50 (successive normal RR intervals>50 ms). 5. The method of claim 3, wherein the at least one cardiac parameter is one of Heart Rate (HR), Standard Deviation of the normal to normal (SDNN), square root of the mean of the squares of successive normal RR intervals (rMSSD) and pNN50 (successive normal RR intervals>50 ms). 6. The method of claim 1, wherein the predetermined frequency range is between 0.005 Hz-0.012 Hz. 7. The method of claim 6, wherein the at least one cardiac parameter is one of Heart Rate (HR), Standard Deviation of the normal to normal (SDNN), square root of the mean of the squares of successive normal RR intervals (rMSSD) and pNN50 (successive normal RR intervals>50 ms). 8. The method of claim 1, wherein the at least one cardiac parameter is one of Heart Rate (HR), Standard Deviation of the normal to normal (SDNN), square root of the mean of the squares of successive normal RR intervals (rMSSD) and pNN50 (successive normal RR intervals>50 ms). 9. A system adopting the method of claim 1, the system comprising: a video capturing unit configured to capture the moving images of the subject; anda computer system including software for performing the method of claim 1, the computer system being configured to process and analyze the moving images and calculate the at least one cardiac parameter. 10. The system of claim 9, wherein the predetermined frequency range is a harmonic frequency range of 1/100 of the frequency range of an ECG signal obtained by sensors. 11. The system of claim 10, wherein the predetermined frequency range is between 0.005 Hz-0.012 Hz. 12. The system of claim 10, wherein the at least one cardiac parameter is one of Heart Rate (HR), Standard Deviation of the normal to normal (SDNN), square root of the mean of the squares of successive normal RR intervals (rMSSD) and pNN50 (successive normal RR intervals>50 ms). 13. The system of claim 11, wherein the at least one cardiac parameter is one of Heart Rate (HR), Standard Deviation of the normal to normal (SDNN), square root of the mean of the squares of successive normal RR intervals (r... | SANGMYUNG UNIVERSITY INDUSTRY-ACADEMY COOPERATION FOUNDATION CENTER OF HUMAN-CENTERED INTERACTION FOR COEXISTENCE | A61B005/00 A61B003/11 A61B005/024 A61B005/0402 A61B003/14 A61B003/00 A61B005/16
US10610186 | B2 | 2020-04-07 | Data driven methods for deriving amplitude-based motion characterizations in PET imaging | 2016-08-26 | Various systems and methods for generating images are provided. In some embodiments, the techniques can include acquiring a medical image and an associated motion characterization. The motion characterization can then be used to generate a plurality of gated image data sets, sorted by phase in the motion cycle. A new amplitude-based motion characterization curve is derived from the association of phases with amplitude-based characteristics in the phase gated images. This newly derived amplitude-based motion characterization curve can then be used to re-sort data according to amplitude-based gating techniques known in the field or with data driven optimization techniques. | 1. A method comprising: acquiring a set of phase gated medical images of a patient collected via a medical imaging procedure;applying a principal component analysis to generate a set of principal components that include a first principal component and a non-first principal component; wherein the principal component analysis is applied across phases of the set of phase gated medical images to generate a phase-data driven motion amplitude curve describing an amplitude of motion of the patient during the medical imaging procedure as a function of phase of a periodic motion cycle,wherein the phase-data driven motion amplitude curve is based on a weight factor array of the first principal component;identifying an acceptance window based on variations in weight factor of fluctuations in the non-first principal component;determining an optimal segregation of image data based on the phase-data driven motion amplitude curve relative to the acceptance window; andgenerating one or more medical images based on the optimal segregation of the image data. 2. The method of claim 1, wherein determining the optimal segregation of the image data includes analyzing each point on the phase-motion amplitude curve to assess how many other curve data points are included within the acceptance window. 3. The method of claim 2, wherein determining the optimal segregation includes: classifying each image based on placement on the phase-motion amplitude curve; andgrouping medical images from the set of phase gated medical images based on the classification. 4. The method of claim 1, wherein multiple principal components are generated in the principal component analysis. 5. The method of claim 1, further comprising characterizing a position of the patient within each medical image in the set of phase gated medical images by using one or more of a correlative measures or signal displacement measures. 6. The method in claim 1, wherein the set of phase gated medical images may be either pre reconstructed or post reconstructed embodiments of image data. 7. The method of claim 1, wherein the principal component analysis of the set of phase gated medical images includes identifying a set of pixels across each medical image in the set of phase gated medical images representing a common point of interest. 8. The method of claim 1, wherein the medical imaging procedure includes positron emission tomography, magnetic resonance imaging, ultrasound, single-photon emission computed tomography, or planar gamma camera imaging. 9. A method comprising: acquiring a set of phase gated medical images of a patient collected via a medical imaging procedure;applying data driven measures to characterize amplitude of patient motion relative to phase;segregating data based on the data driven amplitude of motion characterization relative to phase to achieve a desired balance between noise and resolution; andgenerating a set of one or more motion corrected medical images based on segregation of ... | The Regents of the University of Colorado, a body corporate | A61B006/00 A61B006/03 G01R033/565 G06T011/00 G06T007/262 G06T007/73 G06T007/246 A61B005/055 A61B008/08 G01R033/563 G06K009/62 G06T007/269 G06K009/32 G06T003/40 G06T007/60
US10624557 | B2 | 2020-04-21 | Methods and systems for generating integrated substrate maps for cardiac arrhythmias | 2017-08-18 | An electrophysiology map, for example a map of arrhythmic substrate, can be generated by acquiring both geometry information and electrophysiology information pertaining to an anatomical region, and associating the acquired geometry and electrophysiology information as a plurality of electrophysiology data points. A user can select two (or more) electrophysiological characteristics for display, and can further elect to apply various filters to the selected electrophysiological characteristics. The user can also define various relationships (e.g., Boolean ANDS, ORs, and the like) between the selected and/or filtered characteristics. The user-selected filtering criteria can be applied to the electrophysiology data points to output various subsets thereof. These subsets can then be graphically rendered using various combinations of colorscale, monochrome scale, and iconography, for example as a three-dimensional cardiac electrophysiology model. | 1. A method of generating an electrophysiology map from a plurality of electrophysiology data points, comprising: analyzing the plurality of electrophysiology data points to identify a subset of the plurality of electrophysiology data points that satisfy both a mean cycle length criterion and a cycle length standard deviation criterion;outputting the subset of the plurality of electrophysiology data points as a regular cycle length electrophysiology map. 2. The method according to claim 1, wherein the mean cycle length criterion comprises a mean cycle length from 150 ms to 250 ms. 3. The method according to claim 1, wherein the cycle length standard deviation criterion comprises a cycle length standard deviation from 1 ms to 30 ms. 4. The method according to claim 1, further comprising outputting a graphical representation of the regular cycle length electrophysiology map. 5. A system for generating a regular cycle length electrophysiology map, comprising: an electrophysiology data point processor configured to: accept as input a plurality of electrophysiology data points;analyze the plurality of electrophysiology data points to identify a subset of the plurality of electrophysiology data points that satisfy a mean cycle length criterion and a cycle length standard deviation criterion; andoutput the subset of the plurality of electrophysiology data points as a regular cycle length electrophysiology map. 6. The system according to claim 5, further comprising a graphical representation processor configured to output a graphical representation of the regular cycle length electrophysiology map. 7. The system according to claim 5, wherein the mean cycle length criterion comprises a mean cycle length from 150 ms to 250 ms. 8. The system according to claim 5, wherein the cycle length standard deviation criterion comprises a cycle length standard deviation from 1 ms to 3 ms. | St. Jude Medical, Cardiology Division, Inc. | A61B005/05 A61B005/053 A61B005/042 A61B005/0452 A61B005/00 A61B005/0408
US10631738 | B2 | 2020-04-28 | System for analyzing oximetry data | 2013-07-31 | A method and system for the analysis of a patient's oximetry data to detect sleep-disordered breathing is provided. The system employs an algorithm to reliably detect patient arousals and correlate those with accelerated heart rate and oxygen saturation levels in a manner that detects sleep-disordered breathing via the respiratory mask. Initially a timing channel is formed based on a plethsmography signal using an optical finger sensor. Based on the pleth waveform, a respiratory wave form is prepared that represents respiration rate. An arousal mask is applied to the signal based on attenuations in the pleth signal. Once arousals are identified the time required for changes to propagate from the lungs to the blood gas is subtracted from the onset time of the arousal. As a result if the timing agrees with dropping oxygen saturation or falling arterial pH then the arousal is indicated as a chemoreflex related arousal. | 1. A method of diagnosing disordered breathing from a pleth signal: recording a pleth signal including a heart rate that undergoes accelerations and decelerations over time;using said accelerations and decelerations in heart rate to identify a time based respiratory pattern that is recorded as a continuous waveform;identifying attenuations in said pleth signal as arousal events and recording a time of each arousal event;subtracting a time constant from the time related to each arousal event to determine a delay time related to each arousal event;reviewing said respiratory pattern at each of said delay times to determine if there are changes in said respiratory pattern corresponding to each of said arousal events; andrecording each of said arousal events that correlate with changes in said respiratory pattern. 2. The method of claim 1, wherein said pleth signal is recorded using a pulse oximeter. 3. The method of claim 1, wherein said changes in said respiratory pattern are a reduction or slowing in respiration rate. 4. The method of claim 1, wherein said changes in said respiratory pattern are changes in respiratory amplitude. 5. The method of claim 1, wherein the time constant is a measured time between actually taking a breath and actually registering a change in blood gasses at carotid sensors. 6. The method of claim 1, further comprising: identifying said arousal events that correlate with changes in said respiratory pattern as being chemo-reflex related arousals. 7. The method of claim 6, further comprising: reviewing an oxygen saturation reading at or after the time of each arousal, wherein arousals having a rising saturation reading are disregarded and arousals having dropping saturation readings are confirmed as chemo-reflex related. 8. The method of claim 1, further comprising: reviewing an oxygen saturation reading at or after the time of each arousal, wherein arousals having a rising saturation reading are disregarded and arousals having dropping saturation readings are identified as chemo-reflex related. 9. The method of claim 1, further comprising: generating a graphed array of each of said recorded arousals to identify whether a pattern of arousal exists over time. 10. A method of diagnosing disordered breathing: recording a pleth signal including a heart rate that undergoes accelerations and decelerations over time;using said accelerations and decelerations in heart rate to identify a time based respiratory pattern that is recorded as a continuous waveform;identifying attenuations in said pleth signal as arousal events and recording a time of each arousal event;subtracting a time constant that represents a measured time between actually taking a breath and actually registering a change in blood gasses at carotid sensors from the recorded time of each arousal event to determine a delay time related to each arousal event;reviewing said respiratory pattern at each of said delay times to determine if there are changes in said ... | The Periodic Breathing Foundation, LLC | A61B005/08 A61B005/0205 A61B005/1455 A61B005/00 A61B005/024
US10610655 | B2 | 2020-04-07 | Intubation with audiovibratory guidance | 2015-10-20 | Systems and methods are provided for inserting an endoscope through an anatomical cavity to a target site. A speaker is positioned externally proximate to a patient and the endoscope is inserted into the anatomical cavity. A signal is received from at least one sensor positioned near the distal end of the endoscope. The signal is indicative of vibrations induced in internal cavity tissue by the externally positioned speaker. A first anatomical structure in contact with the distal end of the endoscope is identified based on the signal indicative of vibrations induced in the internal cavity tissue by the externally positioned speaker. As the distal end of the endoscope moves from the first anatomical structure into contact with other anatomical structures along a path to the target site, the received signal indicative of induced vibrations changes correspondingly and is used to guide the endoscope to the target site. | 1. A method inserting an endoscope through an anatomical cavity to a target site, the method comprising: positioning a speaker externally proximate to a patient;inserting the endoscope into the anatomical cavity;receiving, from at least one sensor positioned near a distal end of the endoscope, a signal indicative of vibrations induced in internal cavity tissue by the externally positioned speaker, wherein receiving, from the at least one sensor positioned near the distal end of the endoscope, the signal indicative of vibrations induced in the internal cavity tissue by the externally positioned speaker includes receiving, from an accelerometer positioned near the distal end of the endoscope, the signal indicative of vibrations induced in the internal cavity tissues by the externally positioned speaker;identifying a first anatomical structure in contact with the distal end of the endoscope based on the signal indicative of vibrations induced in the internal cavity tissue by the externally positioned speaker;receiving a signal from a magnetometer positioned near the distal end of the endoscope, the signal received from the magnetometer being indicative of a relative magnetic field generated by the externally positioned speaker; anddetermining whether the endoscope is centered in the anatomical cavity based on the signal from the magnetometer. 2. The method of claim 1, further comprising: comparing the signal indicative of vibrations induced in the internal cavity tissue by the externally positioned speaker to a contact threshold after identifying the first anatomical structure in contact with the distal end of the endoscope; anddetermining that contact between the distal end of the endoscope and the first anatomical structure has been lost when the signal indicative of vibrations induced in the internal cavity tissue by the externally positioned speaker falls below the contact threshold. 3. A method of inserting an endoscope through an anatomical cavity to a target site, the method comprising: positioning a speaker externally proximate to a patient;inserting the endoscope into the anatomical cavity;receiving, from at least one sensor positioned near a distal end of the endoscope, a signal indicative of vibrations induced in internal cavity tissue by the externally positioned speaker;identifying a first anatomical structure in contact with the distal end of the endoscope based on the signal indicative of vibrations induced in the internal cavity tissue by the externally positioned speaker;comparing the signal indicative of vibrations induced in the internal cavity tissue by the externally positioned speaker to a contact threshold after identifying the first anatomical structure in contact with the distal end of the endoscope;determining that contact between the distal end of the endoscope and the first anatomical structure has been lost when the signal indicative of vibrations induced in the internal cavity tissue by the externally positioned speak... | OHIO STATE INNOVATION FOUNDATION | A61B001/267 A61B007/02 A61B005/06 A61M016/04 A61B001/00 A61B005/00 A61M016/06
US10636142 | B2 | 2020-04-28 | Real-time and accurate soft tissue deformation prediction | 2018-04-20 | For soft tissue deformation prediction, a biomechanical or other tissue-related physics model is used to find an instantaneous state of the soft tissue. A machine-learned artificial neural network is applied to predict the position of volumetric elements (e.g., mesh node) from the instantaneous state. Since the machine-learned artificial neural network may predict quickly (e.g., in a second or less), the soft tissue position at different times or a further time given the instantaneous state is provided in real-time without the minutes of physics model computation. For example, a real-time, biomechanical solver is provided, allowing interaction with the soft tissue model, while still getting accurate results. The accuracy allows for generating images of a soft tissue with greater accuracy and/or the benefit of user interaction in real-time. | 1. A method for soft tissue deformation prediction, the method comprising: generating a training database by simulating soft tissue deformation with a biomechanics solver for a plurality of samples over time with first temporal increments;machine training an artificial neural network to predict a deformation characteristic of a nodal position of a soft tissue model as a function of time from locations and instantaneous biomechanical characteristics of the samples over time calculated from the biomechanical solver;predicting, by the trained artificial neural network, the soft tissue position from a current location and instantaneous biomechanical characteristics from the biomechanical solver, the predicted soft tissue position being with a second temporal increment greater than the first temporal increment; andgenerating an image of the soft tissue after deformation. 2. The method of claim 1 wherein simulating and predicting comprise simulating and predicting with the second temporal increments being at least 500 times the first temporal increments. 3. The method of claim 1 wherein machine training comprises performing learning a deep neural network, with an architecture based on feed-forward, and/or recurrent neural networks with long-short-term memory or gated recurrent units. 4. The method of claim 1 wherein machine training and predicting comprise machine training and predicting with the instantaneous forces comprising a sum of external forces, surface forces, and internal forces. 5. The method of claim 1 wherein predicting comprises determining the soft tissue position from a temporal integration of an acceleration. 6. The method of claim 5 wherein determining comprises temporally integrating a velocity from the acceleration and temporally integrating the soft tissue position from the velocity. 7. The method of claim 6 further comprising applying boundary conditions for the acceleration, the velocity, and/or the soft tissue position after predicting. 8. The method of claim 1 wherein generating comprises simulating the soft tissue deformation as a sequence of meshes over time with the first temporal increments, wherein the locations for machine training are locations of nodes of the meshes, and wherein predicting the soft tissue position is predicting a nodal position of a mesh of the soft tissue. 9. The method of claim 1 wherein generating the image comprises reconstructing an image from scan data where the reconstructing uses the predicted soft tissue deformations, generating the image with a registration from different scans of llthell a patient where the registration is based on the soft tissue deformations, or generating an image simulated from a modeled change where the soft tissue position is used to solve a model used to simulate the modeled change. 10. The method of claim 1 wherein predicting comprises predicting in response to a user input of a change to the soft tissue state. 11. A method for soft tissue deformation predic... | Siemens Healthcare GmbH | A61B005/107 G06T017/10 G06T007/00 A61B005/00
US10614288 | B2 | 2020-04-07 | Methods and systems for detecting stroke symptoms | 2016-12-30 | A stroke detection system analyzes images of a person's face over time to detect asymmetric changes in the position of certain reference points that are consistent with sagging or drooping that may be symptomatic of a stroke or TIA. On detecting possible symptoms of a stroke or TIA, the system may alert caregivers or others, and log the event in a database. Identifying stroke symptoms automatically may enable more rapid intervention, and identifying TIA symptoms may enable diagnostic and preventative care to reduce the risk of a future stroke. | 1. A computerized method for detecting stroke symptoms, the method performed by one or more processors of a computerized monitoring system and comprising: receiving, from one or more 3D sensors having at least one camera, image data depicting a face of a person, wherein the image data comprises at least a series of two or more images of the face;identifying, in the image data depicting the face of the person, a reference anatomical feature, the reference anatomical feature being an ear or a nose;digitally superimposing an x-axis, a y-axis, and a z-axis over at least a portion of image data depicting the face of the person by placing at least one of the x-axis or the y-axis at the reference anatomical feature;identifying, in the image data depicting the face of the person, soft tissue anatomical features of the face;identifying, over time, positions of a plurality of reference points that correspond to the soft tissue anatomical features on the face of the person relative to the x-axis, the y-axis, and the z-axis using at least a portion of the image data;detecting an asymmetric change in facial features over time based on an asymmetric change in the positions of at least some reference points within the plurality of reference points of soft tissue anatomical features relative to the x-axis, the y-axis, and the z-axis over time;determining that the asymmetric change in facial features is consistent with a stroke symptom at least by identifying a minimum asymmetric change in positions of at least some reference points and determining that the minimum asymmetric change is maintained for a period of time; andelectronically communicating the determination that the asymmetric change in facial features of the person is consistent with the stroke symptom at least by alerting a designated recipient of the minimum asymmetric change. 2. The method of claim 1 further comprising communicating the series of two or more images to a central monitoring station. 3. The method of claim 2, wherein a plurality of series of images for a plurality of people being monitored are displayed on a primary display at the central monitoring station. 4. The method of claim 3, wherein electronically communicating the determination that the asymmetric change in facial features of the person is consistent with the stroke symptom further comprises issuing an alert to the central monitoring station. 5. The method of claim 4, wherein upon the central monitoring station receiving the alert, images of the person for whom the determination of the asymmetric change in facial features was made are displayed on an alert display of the central monitoring station. 6. A system for detecting stroke symptoms, the system comprising: one or more 3D sensors located to provide the one or more 3D sensors with a view of a face of a person to be monitored, the one or more 3D sensors including at least one camera configured to collect a series of images of the face of the person;a computerized mon... | CERNER INNOVATION, INC. | G06K009/00 G08B005/22 G08B025/00 G08B021/18 G06F019/00 G06T007/292 G06T007/20 H04N007/18 G06K009/46 G16H040/63 G16H010/60 H04N013/204 H04N013/207 A61B005/00 A61B005/11 G06K009/62 G06T007/00 G06T011/60 H04N005/232 A61B005/1171 G06K009/52 G08B013/196 G16H030/20 G16H015/00 G16H080/00 G16H040/67 G16H050/30 G16H020/10 G08B021/04 H04N013/00 G06F003/0482 G06F003/0484
US10624578 | B2 | 2020-04-21 | Fundamental code unit of the brain: towards a new model for cognitive geometry | 2018-06-05 | In embodiments, devices, methods and systems to analyze the different mediums of brain function in a mathematically uniform manner may be provided. These devices, methods and systems may manifest at several levels and ways relating to brain physiology, including neuronal activity, molecular chirality and frequency oscillations. For example, in an embodiment, a computer-implemented method for determining structure of living neural tissue may comprise receiving at least one signal from at least one read modality, the signal representing at least one physical condition of the living neural tissue, determining action potentials based on the signals received from the read modalities, determining frequency oscillations based on the signals received from the read modalities and the action potentials, and determining neuron network structures based on the signals received from the read modalities, the action potentials, and the frequency oscillations. | 1. A computer-implemented method for determining structure of living neural tissue comprising: receiving at least one signal from at least one read modality, the signal representing at least one physical condition of the living neural tissue;determining action potentials based on the signals received from the read modalities;determining frequency oscillations based on the signals received from the read modalities and the action potentials; anddetermining neuron network structures based on the signals received from the read modalities, the action potentials, and the frequency oscillations. 2. The method of claim 1, wherein the neuron network structures are determined using a Maximum Entropy model. 3. The method of claim 2, further comprising determining axiological structures based on the signals received from the read modalities, the action potentials, the frequency oscillations, and the determined neuron network structures. 4. The method of claim 3, wherein the axiological structures are determined using a Unitary System in which preconceptual image schemata include axiological parameters with bipolar properties having positive and negative associations. 5. The method of claim 4, further comprising determining linguistic structures based on the signals received from the read modalities, the action potentials, the frequency oscillations, the determined neuron network structures, and the determined axiological structures. 6. The method of claim 5, wherein the linguistic structures are determined by assessing linguistic symbolic units on an axiological scale. 7. A system for determining structure of living neural tissue, the system comprising a processor, memory accessible by the processor, and computer program instructions stored in the memory and executable by the processor to perform: receiving at least one signal from at least one read modality, the signal representing at least one physical condition of the living neural tissue;determining action potentials based on the signals received from the read modalities;determining frequency oscillations based on the signals received from the read modalities and the action potentials; anddetermining neuron network structures based on the signals received from the read modalities, the action potentials, and the frequency oscillations. 8. The system of claim 7, wherein the neuron network structures are determined using a Maximum Entropy model. 9. The system of claim 8, further comprising determining axiological structures based on the signals received from the read modalities, the action potentials, the frequency oscillations, and the determined neuron network structures. 10. The system of claim 9, wherein the axiological structures are determined using a Unitary System in which preconceptual image schemata include axiological parameters with bipolar properties having positive and negative associations. 11. The system of claim 10, further comprising determining linguistic structures based on the... | - | A61B005/00 A61B005/04 A61N001/00 A61N005/06 A61B005/055 A61B005/0476 A61B005/11 A61M021/02 A61N002/00 A61N007/00 A61N001/36 A61N005/10 A61M021/00
US10631797 | B2 | 2020-04-28 | X-ray diagnosis apparatus and control method | 2014-01-17 | A data creation unit of an X-ray diagnosis apparatus that irradiates a treatment target part of a subject with an X-ray and displays the image data of a transmitted X-ray thereon includes a catheter tip detection unit that detects a catheter tip based on the image data, a tip position information storage unit that stores therein position information of the catheter tip for at least one heartbeat based on a detection result of the catheter tip detection unit as transfer trace information, and a support data creation unit that superimposes the transfer trace information onto the present image data to create support data for catheter treatment. | 1. An X-ray diagnosis apparatus, comprising: an X-ray tube configured to irradiate a treatment target part of a subject with an X-ray;an X-ray detector configured to detect the X-ray transmitted through the subject and output a signal; andprocessing circuitry configured to generate a sequence of images in a time-series manner based on the signal during one period of a heartbeat of the subject;detect a position of a tip of a catheter, which moves due to the heartbeat of the subject, in each of the sequence of images;store, in a memory, transfer trace information including the detected position of the tip of the catheter in each of the sequence of images;create tip trace data representing positions of the tip at a plurality of time points during the period of the heartbeat by generating a curve or a closed loop by tracing the positions of the detected tip of the catheter based on the stored transfer trace information, the tip trace data representing the curve or the closed loop;superimpose the generated curve or the closed loop onto present image data to create support data; andcause a display to display the support data. 2. The X-ray diagnosis apparatus according to claim 1, wherein the processing circuitry is further configured to: create the tip trace data by extracting the transfer trace information of the tip of the catheter during the heartbeat with a heartbeat time phase as supplementary information out of various transfer trace information stored in the memory. 3. The X-ray diagnosis apparatus according to claim 2, wherein the processing circuitry is further configured to set the heartbeat time phase based on electrocardiographic waveforms in the period of the heartbeat collected from the subject, and add the heartbeat time phase to the transfer trace information of the tip of the catheter in each heartbeat time phase and store the resulting information in the memory. 4. The X-ray diagnosis apparatus according to claim 1, wherein the processing circuitry is further configured to store, in the memory, the transfer trace information in the period of the heartbeat detected in a time period in which myocardial potential collected from the treatment target part indicates a larger value than a predetermined threshold. 5. The X-ray diagnosis apparatus according to claim 1, wherein the processing circuitry is further configured to detect position deviation between a catheter for measurement specifying a position of the treatment target part and a catheter for treatment performing treatment on the treatment target part, based on tip position information of the catheter, andcreate an alarm signal when the position deviation is larger than a threshold. 6. The X-ray diagnosis apparatus according to claim 1, further comprising an X-ray controller configured to control a repetition frequency of the X-ray irradiation in a reference data collection mode in which tip position information of the catheter for measurement specifying a position of the trea... | Canon Medical Systems Corporation | A61B006/12 A61B006/00 A61B005/0402 A61B005/00 A61M025/01 A61B018/00 A61B018/14 A61B034/20
US10625029 | B2 | 2020-04-21 | Needle system | 2016-10-18 | A needle system for penetrating to or passing thought an object or an organ comprising a semiconductor die, one or more needles, wherein the needles move relative to the die using one or more actuators. The actuators are controlled by a controller wherein the controller instruct the needle to penetrate into or to pass through and/or retract from the object or organ. The needle system is used among other treatments for drug delivery, blood extraction, blood analysis, glucose measurements, blood measurements, nerve system stimulus treatment, hair removal, skin lesions coloring or removal or tattoo painting or removal. | 1. An apparatus for piercing an object comprising: (a) a semiconductor die;(b) one or more needles; and(c) one or more actuators comprising a plurality of piezoelectric crystals that forms a plurality of arms that are configured to grip the one or more needles,wherein: (1) the needles and actuators are fabricated on the die;(2) the needles are configured to pierce the object;(3) the actuators are attached to the die substrate;(4) the piezoelectric crystals are configured to expand or contract;(5) the arms are configured to dynamically hold or release the grip from the needles by expanding or contracting some of the plurality of the piezoelectric crystals; and(6) when some of said arms hold the needles, these holding arms are configured to move the one or more needle relative to the die plane by expanding or contracting some of the plurality of the piezoelectric crystals. 2. A needle system comprising a controller and one or more apparatuses of claim 1. 3. A method for hypodermic treatment comprising the steps of: a) attaching to a skin the needle system of claim 2;b) penetrating the skin by moving the needles into the skin;c) performing by the needles an action comprising any one of or a combination of (1) injecting materials; (2) extracting materials; (3) stimulating organs or tissues; (4) burning or destructing organs or tissues;d) retracting the needles; ande) detaching the needle system. 4. The method of claim 3, wherein the method further comprising the step of imaging the area underneath the skin. 5. The method of claim 4, wherein, conditioned upon the imaging step, said one or more needles are targeted to any one of (1) a blood vessel; (2) nerve organ or fiber; (3) hair papilla; (4) sweat glade; and (5) lesion, identified in the image. 6. The method of claim 4, wherein, conditioned upon the imaging step, said one or more needles are targeted to any one of (1) dermis tissue; (2) epidermis tissue; (3) subcutaneous fat tissue; (4) muscle tissue; (5) boundaries between these tissues; and (6) intercellular fluid, that are identified by an image created in the imaging step. 7. The method of claim 4, wherein said step of imaging the area underneath the skin further comprising operating said needles in a division scheme where portion of the needles are transmitting ultrasound signals and another portion of the needles are receiving ultrasound signals. 8. The method needle system of claim 4, wherein said step of imaging the area underneath the skin further comprising successive image data capturing steps wherein in each said image data capturing step the needle tip locations are different. 9. The method of claim 4, wherein said step of imaging the area underneath the skin further comprising one or more image data capturing steps, wherein the image data is transferred from the needle system to a remote computing service and a processed image or a treatment instructions are transmitted back to the needle system. 10. The method of claim 3, wh... | - | A61M005/32 A61M031/00 A61N001/05 A61B005/15 A61B008/12 A61M005/50 A61B005/145 A61N001/36 A61B017/3205 A61M005/20 A61M037/00 A61B005/00 A61B017/00
US10617334 | B2 | 2020-04-14 | Optimization tool for auditory devices | 2019-03-06 | An optimization system for testing a patient's hearing comprising a controller, right and left ear pieces, and a memory. The controller is configured to provide a series of tones to the right and left ear pieces and receive feedback from the patient between each tone provided, indicating that the respective tone was detected in one of the right ear piece and the left ear piece or that the respective tone was not detected. The controller is configured to also generate a data point on an audiogram after receiving each feedback and, after each data point is generated, compute a statistical distribution based on the generated data points, wherein the statistical distribution includes a lowest confidence level. A subsequent tone is selected, each subsequent tone provided in the series of tones being a tone represented at the lowest confidence level in statistical distribution at the time of selection. | 1. An optimization system for testing a patient's hearing comprising: a controller;an ear piece in audible communication with the controller;a memory in communication with the controller and including instructions that, when executed by the controller, cause the controller to: provide a series of tones to the ear piece;receive feedback from the patient between each tone provided, wherein each feedback indicates that the respective tone was detected in the ear piece or that the respective tone was not detected;generate a data point on an audiogram after receiving each feedback, wherein each data point is based on the respective feedback;after each data point is generated, compute a statistical distribution based on the generated data points, wherein the statistical distribution includes a lowest confidence level; andselect a subsequent tone to provide in the series of tones, wherein each subsequent tone provided in the series of tones is a tone represented at the lowest confidence level in statistical distribution at the time of selection. 2. The optimization system of claim 1, wherein the ear piece comprises a right ear piece and a left ear piece, and the controller: provides a series of tones to the right and left ear pieces, wherein each tone is provided to one of the right and left ear pieces, andgenerates a data point on one of a right audiogram and a left audiogram after receiving each feedback, wherein each data point is based on the respective feedback. 3. The optimization system of claim 1, wherein the controller utilizes a Gaussian process to compute the statistical distribution. 4. The optimization system of claim 1, wherein the controller is configured to generate a hearing thresholds graph including an upper curve and a lower curve, each of the upper and lower curves based on the series of tones and the feedback from the patient. 5. The optimization system of claim 4, wherein an upper area of the hearing thresholds graph above the upper curve corresponds to one or more tones that were detected. 6. The optimization system of claim 5, wherein a lower area of the hearing thresholds graph below the lower curve corresponds to one or more tones that were not detected. 7. The optimization system of claim 6, wherein a central area of the hearing thresholds graph between the upper and lower curves corresponds to one or more tones that were not provided for detection. 8. The optimization system of claim 6, wherein the upper and lower curves align after the series of tones has been provided. 9. The optimization system of claim 4, wherein the controller is configured to display a graphical user interface including the audiogram and the hearing thresholds graph. 10. The optimization system of claim 9, wherein the graphical user interface includes a right cumulative confidence level and a left cumulative confidence level. 11. The optimization system of claim 1, further comprising a hearing device, and wherein the controller is configured ... | Soundwave Hearing, LLC | H04R025/00 A61B005/12 A61B005/00 A61N001/36 G06F003/16
US10617772 | B2 | 2020-04-14 | Hsp9O-targeted inflammation and infection imaging and therapy | 2015-09-17 | The present invention provides new methods for inflammation and infection imaging and related medical applications thereof. In some embodiments, the present invention provides a method for the diagnosis of inflammation and/or infection. In some embodiments, the present invention provides a method for the treatment or prevention of inflammation and/or infection. In some embodiments, the present invention provides methods for monitoring the effect of inflammation and/or infection treatment, and/or methods for monitoring an inflammation and/or infection treatment regimen. In some embodiments, the present invention provides a method for selecting subjects for an inflammation and/or infection treatment. In some embodiments, the present invention provides a method for determining the dosage of a drug for the treatment of inflammation and/or infection. | 1. A method for the treatment of inflammation of the brain comprising the step of administering to a subject in need thereof a compound having the formula:wherein the inflammation of the brain is not caused by cancer. 2. The method of claim 1, wherein the method further comprises administration of anti-inflammatory agents, antihistamines, immunosuppressive agents, anti-viral agents, anti-fungal agents, antibacterial agents, anti-parasitic agents, or a combination thereof. 3. The method of claim 1, wherein the inflammation of the brain is the result of brain trauma. 4. The method of claim 2, wherein the administration of the anti-inflammatory agents, antihistamines, immunosuppressive agent, anti-viral agents, anti-fungal agents, antibacterial agents, anti-parasitic agents or a combination thereof is subsequent to or prior to the administration of the compound of claim 1. | Memorial Sloan Kettering Cancer Center | A61K051/04 A61P035/00 A61K049/00 A61B005/0275 A61B005/0402 A61B005/08 A61B005/00 A61B006/03 A61B006/00 A61K031/52 A61K049/18 A61K051/00
US10617297 | B2 | 2020-04-14 | Earpiece with in-ear electrodes | 2017-10-27 | In some embodiments, an electronic device for monitoring EEG data, may include one or more of the following features: (a) a housing, (b) a processor disposed within the housing, (c) at least one sensor operatively connected to the processor, (d) at least two EEG electrodes operatively connected to the processor and positioned on the housing for receiving EEG signals from an ear surface, and (e) a plurality of EEG electrodes, wherein the processor measures the impedance of the plurality of EEG electrodes. | 1. A wireless earpiece for monitoring EEG data comprising: a housing;a processor disposed within the housing;a transceiver disposed within the housing and operatively connected to the processor;at least one sensor operatively connected to the processor; anda plurality of EEG electrodes operatively connected to the processor and positioned on the housing for receiving EEG signals from an ear surface;wherein the processor measures an impedance of each of the plurality of EEG electrodes;wherein the processor receives an EEG signal from each of the plurality of EEG electrodes;wherein the processor processes the EEG signal from each of the plurality of EEG electrodes and creates a combined EEG signal;wherein the combined EEG signal is shared with a second wireless earpiece via the transceiver. 2. The wireless earpiece for monitoring EEG data of claim 1, wherein a first EEG electrode of the plurality of electrodes is configured to be positioned to contact an outer surface of an ear and a second EEG electrode of the plurality of electrodes is configured to be positioned to contact an inner surface of an ear canal. 3. The wireless earpiece for monitoring EEG data of claim 1, wherein the processor will not accept any inputs from the plurality of EEG electrodes if their impedance is above a predetermined amount. 4. The wireless earpiece for monitoring EEG data of claim 3, wherein the processor accepts an input from the at least one sensor and refuses input from any of the plurality of EEG electrodes if the EEG data is compromised by noise detected by the at least one sensor. 5. The wireless earpiece for monitoring EEG data of claim 4, wherein the processor accepts inputs from the plurality of EEG electrodes, which have not been rejected due to impedance or sensor data and processes the EEG electrode inputs to create a reliable EEG signal. 6. A method of receiving an EEG signal from an ear surface comprising the steps of: transmitting a current to a plurality of EEG electrodes;receiving at least one sensor reading from a sensor operatively connected to a processor of an earpiece;communicating, a voltage drop associated with of the plurality of EEG electrodes to the processor;determining an impedance of each of the plurality of EEG electrodes;determining which of the impedances are below a programmed threshold for each of the plurality of EEG electrodes;transmitting an activation signal to the plurality of EEG electrodes which have an impedance below the programmed threshold;receiving an EEG signal from each of the plurality of EEG electrodes which have an impedance below the programmed threshold;processing the EEG signal from each of the plurality of EEG electrodes and creating a combined EEG signal by the processor;transmitting the combined EEG signal by a transmitter of the earpiece to a second earpiece. 7. The method of claim 6, further comprising the step of determining which of the plurality of electrodes do not have a reliable EEG signal based u... | BRAGI GmbH | A61B005/00 A61B005/0478 G16H040/63 A61B005/04 A61B005/0482 G06F019/00 A61B005/0484 A61B005/048 A61B005/0424
US10614408 | B2 | 2020-04-07 | Method and system for providing shipment tracking and notifications | 2018-03-23 | Improved approaches for monitoring status of articles being shipped are disclosed. The monitoring can produce notifications to interested parties. The notifications typically contain status information pertaining to the articles being shipped. Alternatively, interested parties can gain access to status information pertaining to the articles being shipped via a website. According to one embodiment, the status information includes at least position (location) information and shipping conditions information. | 1. An apparatus for tracking shipment of a plurality of packages, said apparatus comprising: a storage device to store at least computer program code; andat least one processor to perform at least some of the stored computer program code, the at least one processor performing at least some of the stored computer program code to track shipment of the plurality of packages, the stored computer program code comprises: computer program code for receiving status information associated with a package during shipment, the status information being provided by a mobile electronic device in or attached to the package, the status information including at least position information and environmental information, and the environmental information being related to environmental conditions of or around the package being shipped;computer program code for determining whether a notification condition pertaining to the package exists based on the status information and at least one notification criterion;computer program code for producing a notification message when the notification condition exists; andcomputer program code for initiating electronically sending the notification message to an interested user,wherein the notification condition is determined to exist if the environmental information includes at least one environmental condition that exceeds a predetermined threshold, andwherein the mobile electronic device is configured to induce or influence activation of a mechanical system dependent at least in part on the status information, the mechanical system being at the mobile electronic device. 2. An apparatus as recited in claim 1, wherein the status information includes motion and light. 3. An apparatus as recited in claim 1, wherein, during shipment of the package, the mobile electronic device is placed in the package before shipment later removed from the package after shipment. 4. An apparatus as recited in claim 3, wherein the package is an individual package that is able to be carried by a person. 5. An apparatus as recited in claim 1, wherein the stored computer program code comprises: computer program code for permitting an authorized user to access the status information for a plurality of packages being shipped, provided the authorized user is authorized to track shipment of the plurality of packages; andcomputer program code for initiating display to the authorized user of a web page that enables a user to monitor the shipment of the plurality of packages being shipped. 6. An apparatus as recited in claim 1, wherein the status information includes information concerning light detected during shipment of the package, andwherein the at least one sensor comprises a light sensor configured to detect light. 7. An apparatus as recited in claim 1, wherein the status information includes information concerning light, temperature, pressure, acceleration and humidity detected during shipment of the package. 8. An apparatus as recited in claim 1, ... | IpVenture, Inc. | G06Q010/08 G06Q050/22 G06Q010/10 G06F011/30 G16H050/20 A61B005/00 A61B005/11 G06F019/00 G06Q050/24 A61B005/0205 H04W004/029 G06Q010/00 H04L029/08 H04W004/02 H04W004/20 A61B005/02 A61B005/04 H04W064/00
US10632327 | B2 | 2020-04-28 | MRI guided radiation therapy | 2014-11-04 | Some implementations provide a method that includes: placing a human subject on a moveable platform located in a room with a magnetic resonance imaging (MRI) scanner and a radiation therapy machine; moving the platform into a first position such that the human subject is positioned to be imaged by MRI; operating the MRI scanner while the platform is in the first position to obtain an image of the human subject; moving the platform into a second position such that the human subject is in position to receive radiation therapy from the radiation therapy machine; reducing the magnetic field such that the magnetic field at the radiation therapy machine is below a threshold value; and while the platform is in the second position and the magnetic field at the radiation therapy machine is below the threshold value, operating the radiation therapy machine to perform radiation therapy on the human subject. | 1. A method for providing magnetic resonance imaging guided radiation treatment, the method comprising: placing a human subject on a moveable platform, wherein the moveable platform is located in a room with a magnetic resonance imaging (MM) scanner and a radiation therapy machine, the radiation therapy machine including an external beam generator and the MM scanner including a single solenoid magnet that encloses an inner bore and generates a magnetic field;moving the moveable platform into a first position such that at least a portion of the human subject is positioned inside the single solenoid magnet to be imaged by the magnetic resonance imaging (MRI) scanner;operating the MRI scanner while the moveable platform is in the first position to obtain an MRI image of the human subject;initiating a transition of the moveable platform from the first position to a second position such that the human subject is positioned outside the single solenoid magnet to receive radiation therapy from the radiation therapy machine;upon initiating the transition, reducing the magnetic field generated by the single solenoid magnet such that the magnetic field at the radiation therapy machine is below a threshold value; andwhile the moveable platform is in the second position and the magnetic field at the radiation therapy machine is below the threshold value, operating the radiation therapy machine to perform radiation therapy on the human subject. 2. The method of claim 1 wherein reducing the magnetic field of the single solenoid magnet includes turning off the single solenoid magnet such that the magnetic field generated by the single solenoid magnet at the radiation therapy machine is substantially zero during the radiation therapy. 3. The method of claim 1, wherein the single solenoid magnet and the radiation therapy machine are separated by less than 5 m. 4. The method of claim 1, wherein the magnetic field generated by the single solenoid magnet is at least 0.1 Tesla to obtain the MRI image of the human subject. 5. The method of claim 1, wherein the threshold value is no more than 1 Gauss. 6. The method of claim 1, wherein the threshold value is no more than 60% of a strength of the magnetic field during magnetic resonance imaging at the radiation therapy machine. 7. The method of claim 1, further comprising: ramping up the magnetic field generated by the single solenoid magnet at completion of the radiation therapy. 8. The method of claim 1, further comprising: moving the moveable platform from the first position into the second position while fixing a region of interest of the human subject relative to the moveable platform. 9. The method of claim 8, wherein the region of interest includes a head region. 10. The method of claim 8, wherein operating the radiation therapy machine includes operating an external beam generator and a collimator to generate a radiation beam targeting at the region of interest. 11. The method of claim 10, wherein operat... | Synaptive Medical (Barbados) Inc. | A61B005/055 A61N005/10
US10622130 | B2 | 2020-04-14 | Superconducting magnet and magnetic resonance imaging apparatus | 2016-01-21 | A superconducting magnet in which efficiency of conduction cooling is improved is described as well as a magnetic resonance imaging apparatus that includes the superconducting magnet and requires no liquid helium. The magnet resonance imaging apparatus includes: a coil portion including a winding core, a winding portion formed by winding a wire around the winding core, a first flange provided on one side of the winding core, and a second flange provided on the other side of the winding core; a cooling device for cooling the coil portion; and a heat conducting member for thermally connecting the coil portion and the cooling device, in which at least one of the first flange, the second flange, and the winding core has a region made of a material whose thermal contraction rate is larger than a thermal contraction rate of the winding portion. | 1. A superconducting magnet, comprising: a coil portion including a winding core, a winding portion formed by winding a wire around the winding core, a first flange provided on one side of the winding core, and a second flange provided on the other side of the winding core;a cooling device for cooling the coil portion; anda heat conducting member for thermally connecting the coil portion and the cooling device,wherein the first flange and the winding core are joined by a first fastening member with a thermal contraction difference absorbent member interposed between the winding core and the first flange,wherein the thermal contraction difference absorbent member has a thermal contraction rate in a coil central axis direction that is larger than a thermal contraction rate in the coil central axis direction of the winding portion. 2. The superconducting magnet according to claim 1, wherein the first flange is in contact with the winding core. 3. The superconducting magnet according to claim 1, wherein the second flange is integrally provided with the winding core. 4. The superconducting magnet according to claim 1, wherein the first flange and the second flange are fastened by a second fastening member outside a circumferential surface of the winding portion. 5. The superconducting magnet according to claim 1, wherein: the first flange includes a plurality of members;one of the plurality of members has a through hole;another one of the plurality of members has a protruding portion to be fitted into the through hole;the member having the protruding portion is connected to the heat conducting member;the member having the through hole, the member having the protruding portion, and the winding core are joined by the first fastening member with the thermal contraction difference absorbent member interposed between the winding core and the member having the through hole; andthe protruding portion is in contact with the winding portion at a position further than the first fastening member in a coil radial direction. 6. The superconducting magnet according to claim 1, wherein: the first flange includes a plurality of members;one of the plurality of members is integrally provided with the winding core;one of the plurality of members is integrally provided with the winding core and has a through hole;another one of the plurality of members has a protruding portion to be fitted into the through hole;the member having the protruding portion is connected to the heat conducting member;the member having the protruding portion and the winding core are joined by the first fastening member with the thermal contraction difference absorbent member interposed between the winding core and the member having the protruding portion; andthe protruding portion is in contact with the winding portion at a position further than the first fastening member in a coil radial direction. 7. The superconducting magnet according to claim 1, wherein a material of the first flange ... | Hitachi, Ltd. | H01F006/06 G01R033/38 A61B005/055 H01F006/04 G01R033/3815
US10632308 | B2 | 2020-04-28 | Obstructive sleep apnea treatment devices, systems and methods | 2017-07-31 | A method including chronically implanting a nerve cuff electrode on a portion of a hypoglossal nerve, chronically implanting a respiration sensing lead subcutaneously in a thorax of a patient, the respiration sensing lead having a plurality of bio-impedance electrodes defining at least one bio-impedance vector. The method may also include sensing a bio-impedance signal corresponding to respiration via a bio-impedance vector on an anterior side of the thorax, analyzing the bio-impedance signal to identify onsets of expiration, predicting an onset of a future expiratory phase, and delivering a stimulus to the portion of the hypoglossal nerve via the nerve cuff electrode, wherein the stimulus is delivered as a function of the bio-impedance signal; wherein stimulus delivery is initiated before the onset of the future expiratory phase and continued during an entire inspiratory phase, and wherein the method is performed without identifying an onset of an inspiratory phase. | 1. A hypoglossal stimulation system for delivery of a stimulation signal to a hypoglossal nerve of a patient to treat obstructive sleep apnea, the stimulation system comprising: an implantable pulse generator having a stimulation port and a respiratory sensing port;a respiratory sensing lead having a respiratory sensing lead connector coupled to a sensor, the respiratory sensing lead connector being configured to engage the respiratory sensing port; anda stimulation lead having a lead body with a first lead body end supporting a stimulation lead connector configured to engage the stimulation port and an opposing second lead body end supporting a cuff, the first lead body end having a first sigmoid portion and the second lead body end having a second sigmoid portion, the stimulation lead further having an anchor disposed on the lead body between the first and second sigmoid portions. 2. The stimulation system of claim 1, wherein at least one of the first sigmoid portion or the second sigmoid portion defines a sigmoid wavelength of approximately 1.0 to 1.5 cm. 3. The stimulation system of claim 1, wherein at least one of the first sigmoid portion or the second sigmoid portion defines a sigmoid amplitude of approximately 0.75 to 1.5 cm. 4. The stimulation system of claim 2, wherein at least one of the first sigmoid portion or the second sigmoid portion defines a sigmoid amplitude of approximately 0.75 to 1.5 cm. 5. The stimulation system of claim 1, wherein the anchor has an exterior surface configured to engage a suture disposed to couple the anchor to a non-nerve tissue of the patient. 6. The stimulation system of claim 1, wherein the anchor is interposed between the lead body and a suture disposed to couple the stimulation lead to a non-nerve tissue of the patient. 7. The stimulation system of claim 1, further comprising: a suture having a first suture end engaging the anchor and an opposing second suture end configured to engage a digastric tissue of the patient. 8. A stimulation lead for use with a neurostimulation device to deliver a stimulation signal to a hypoglossal nerve of a patient, the stimulation lead comprising: a cuff configured to be disposed about the nerve of the patient;a connector configured to engage the neurostimulation device;a lead body extending between the connector and the cuff, the lead body having a first section and a second section, the first section engaging the connector and having a first sigmoid portion, the second section engaging the cuff and having a second sigmoid portion; andan anchor disposed on the lead body between the first sigmoid portion and the second sigmoid portion. 9. The stimulation lead of claim 8, wherein at least one of the first sigmoid portion or the second sigmoid portion defines a sigmoid wavelength of approximately 1.0 to 1.5 cm. 10. The stimulation lead of claim 8, wherein at least one of the first sigmoid portion or the second sigmoid portion defines a sigmoid amplitude of approx... | LivaNova USA, Inc. | A61N001/36 A61N001/05 A61N001/372 A61B005/00 A61B005/08
US10615677 | B2 | 2020-04-07 | Actuator, air pump, beauty treatment device, and laser scanning device | 2015-04-23 | An actuator includes: a movable body including a single-pole magnetized single pole magnet; and a plurality of electromagnets each having a magnetic core portion and a coil portion for exciting the core portion. The actuator has: a fixed body on which three or more magnetic poles of the electromagnets are disposed at positions orthogonal to the magnetization direction of the single-pole magnet; and an elastic body bridged between the movable body and the fixed body and elastically deforming when current is supplied to the coil portion, thereby supporting the movable body so as to be movable in the magnetization direction of the single-pole magnet and the two-degree-of-freedom direction. The elastic body is attached to the movable body so that the movable center of the movable body matches the substantial center of the generated magnetic torque of the movable body. | 1. An actuator comprising: a movable member including a unipolar magnet magnetized in a unipolar fashion;a fixing member including a plurality of electromagnets each including a core as a magnetic substance and a coil for exciting the core, wherein three or more magnetic poles of the electromagnets are disposed at respective positions orthogonal to a magnetization direction of the unipolar magnet; andan elastic body provided between the movable member and the fixing member, and configured to be elastically deformed when a current is supplied to the coil so as to movably support the movable member in a magnetization direction of the unipolar magnet and in two-degree-of-freedom directions, wherein:the elastic body is attached to the movable member such that a movement center of the movable member coincides with an approximate center of a generated magnetic torque of the movable member,the elastic body comprising: a ring part externally fitted on a periphery of the movable member; anda plurality of elastic arm parts extending outwardly from the ring part and connected with the fixing member, andeach of the plurality of elastic arm parts is disposed between adjacent electromagnets of the plurality of electromagnets on a horizontal plane that passes through the approximate center of the generated magnetic torque. 2. The actuator according to claim 1, wherein the electromagnets move the unipolar magnet in the two-degree-of-freedom directions with sequential excitation of the magnetic poles such that the movable member performs precession. 3. The actuator according to claim 1, wherein the movable member includes magnetic substances provided on respective magnetic pole surfaces of the unipolar magnet. 4. The actuator according to claim 1, wherein the elastic body is a leaf spring. 5. The actuator according to claim 1, wherein the unipolar magnet is movably disposed at a position where the unipolar magnet is surrounded by the electromagnets. 6. The actuator according to claim 1, wherein the unipolar magnet is a neodymium magnet. 7. The actuator according to claim 1, wherein the unipolar magnet is a ferrite magnet. 8. The actuator according to claim 1, wherein the elastic body is composed of a non-magnetic material. 9. The actuator according to claim 1, wherein the movable member is supported by a plurality of the elastic bodies. 10. The actuator according to claim 1, wherein an input frequency of power supplied to the electromagnets is substantially equal to a rotation resonance frequency of the movable member. 11. An air pump comprising the actuator according to claim 1. 12. An aesthetic apparatus comprising the actuator according to claim 1. 13. A laser scanning apparatus comprising the actuator according to claim 1. 14. The actuator according to claim 1, wherein: the fixing member includes N (N is an even number) electromagnets disposed around the unipolar magnet at even intervals; andthe N electromagnets allow the movable member to recipr... | MITSUMI ELECTRIC CO., LTD. | H02K033/12 H02K033/00 A61B005/022 F04B045/047 G01S007/481
US10635924 | B2 | 2020-04-28 | System and method for surgical guidance and intra-operative pathology through endo-microscopic tissue differentiation | 2015-05-11 | Systems and methods for image classification include receiving imaging data of in-vivo or excised tissue of a patient during a surgical procedure. Local image features are extracted from the imaging data. A vocabulary histogram for the imaging data is computed based on the extracted local image features. A classification of the in-vivo or excised tissue of the patient in the imaging data is determined based on the vocabulary histogram using a trained classifier, which is trained based on a set of sample images with confirmed tissue types. | 1. A method for image classification during a surgical procedure, comprising: receiving imaging data of in-vivo or excised tissue of a patient during the surgical procedure;extracting local image features from the imaging data;computing a vocabulary histogram for the imaging data based on the extracted local image features, the vocabulary histogram representing a number of local image features associated with vocabulary terms that describe global image features; anddetermining, during the surgical procedure, a classification of the in-vivo or excised tissue of the patient in the imaging data based on the vocabulary histogram using a trained classifier, which is trained based on a set of sample images with confirmed tissue types. 2. The method as recited in claim 1, wherein computing a vocabulary histogram for the imaging data based on the extracted local image features comprises: sorting the extracted local image features into leaf nodes of a trained vocabulary tree; andcomputing the vocabulary histogram based on a number of local image features at each of the leaf nodes of the trained vocabulary tree. 3. The method as recited in claim 2, wherein sorting the extracted local image features into leaf nodes of a trained vocabulary tree comprises: at each level of the trained vocabulary tree before the leaf nodes: comparing each of the extracted local image features to a plurality of cluster centers to identify respective closest cluster centers; andpassing each of the extracted local image features to a next level of the trained vocabulary tree based on the respective closest cluster center. 4. The method as recited in claim 2, wherein the trained vocabulary tree is trained by recursively assigning training data to one of two cluster centers having a closest cluster center until the trained vocabulary tree reaches a predetermined depth. 5. The method as recited in claim 1, wherein computing a vocabulary histogram for the imaging data based on the extracted local image features comprises: calculating a vector of sparse coefficients based on the extracted local image features; andcomputing the vocabulary histogram for the imaging data based on the vector of sparse coefficients. 6. The method as recited in claim 1, wherein computing a vocabulary histogram for the imaging data based on the extracted local image features comprises: computing the vocabulary histogram for the imaging data based on a max pooling function. 7. The method as recited in claim 1, further comprising: excluding images from the imaging data prior to extracting the local image features from the imaging data based on an entropy of the images. 8. The method as recited in claim 1, wherein extracting local image features from the imaging data comprises: computing scale-invariant feature transform (SIFT) descriptors from the imaging data every n pixels, where n is any positive integer. 9. The method as recited in claim 1, wherein determining a classification of the in-vivo or exc... | - | G06K009/00 G06K009/46 G06T007/00 G06T007/33 G06K009/62 A61B005/00
US10610688 | B2 | 2020-04-07 | Systems and methods for closed-loop pain management | 2017-09-21 | Systems and methods for managing pain in patient are described. A system may include sensors configured to sense physiological or functional signals, and a pain analyzer to generate signal metrics from the physiological or functional signals. The pain analyzer also generates weight factors corresponding to the signal metrics. The weight factors may indicate the signal metrics reliability in representing an intensity of the pain. The pain analyzer generates a pain score using a plurality of signal metrics and a plurality of weight factors. The pain score may be output to a user or a process. The system may additionally include an electrostimulator to generate and deliver closed-loop pain therapy according to the pain score. | 1. A system for managing pain in a patient, the system comprising: two or more sensors configured to respectively sense two or more signals from the patient, the signals including a physiological or functional signal from the patient;a pain analyzer coupled to the two or more sensors, the pain analyzer configured to: generate a plurality of signal metrics from the sensed two or more signals and a plurality of weight factors corresponding to the plurality of signal metrics, the weight factors indicating the corresponding signal metrics reliability in representing an intensity of the pain; andgenerate a pain score using a combination of the plurality of signal metrics each weighted by the corresponding weight factor; andan output unit configured to output the pain score to a user or a process. 2. The system of claim 1, further comprising: an electrostimulator configured to generate electrostimulation energy to treat pain; anda controller coupled to the pain analyzer and the electrostimulator, the controller configured to control the electrostimulator to deliver a pain therapy, including controlling the electrostimulation energy generated by the electrostimulator according to the pain score. 3. The system of claim 1, wherein the electrostimulator is configured to deliver spinal cord stimulation (SCS) via one or more electrodes positioned at a target site on or near a spinal cord of the patient. 4. The system of claim 1, wherein: the physiological signal is selected from the group of signals consisting of:a heart rate signal;a heart rate variability signal;a heart sounds signal;a thoracic impedance signal;a respiration signal; andone or more biochemical signals; andthe functional signal is selected from the group of signals consisting of:a posture;a gait;a balance indicator; anda physical activity. 5. The system of claim 1, wherein the pain analyzer includes a weight generator configured to: compute correlations between a plurality of quantified pain scales and measurements of the plurality of signal metrics corresponding to the plurality of quantified pain scales; anddetermine or adjust the weight factors to be proportional to the correlations. 6. The system of claim 5, including a memory configured to store the plurality of quantified pain scales including quantification of one or more historical pain episodes; and wherein the weight generator is configured to determine the correlations between (1) the quantification of the one or more historical pain episodes and (2) the plurality of signal metrics measured during the one or more historical pain episodes. 7. The system of claim 5, including a user interface configured to receive user input of the plurality of quantified pain scales when the electrostimulator delivers programmed electrostimulation energy to induce one or more pain episodes; and wherein the weight generator is configured to determine the correlations between (1) the user input of the plurality of quantified pain scales and (2)... | Boston Scientific Neuromodulation Corporation | A61N001/36 A61B005/00 A61B007/04 A61N001/05
US10624544 | B2 | 2020-04-21 | Apparatus and method of assessing a narrowing in a fluid filled tube | 2017-10-03 | An apparatus and method of assessing a narrowing in a fluid filled tube having a fluid flow pressure wave having a backward-originating pressure component and a forward-originating pressure component without taking a flow velocity measurement, comprising: taking pressure measurements in the tube; separating the pressure components into the backward-originating pressure component and the forward-originating pressure component; identifying a time window when the differential of flow velocity (dU) is minimal or absent; and deriving the backward and forward pressure components for pressure measurements taken in at least the time window. | 1. A system of assessing a narrowing in a blood vessel, the system comprising: at least one pressure-sensing probe sized and shaped for positioning within the blood vessel; anda processor in communication with the at least one pressure-sensing probe, the processor configured to: receive pressure measurements obtained by the at least one pressure-sensing probe positioned within the blood vessel not during hyperaemia; andcalculate a pressure ratio using the pressure measurements obtained during a wave free period to provide an assessment of a severity of the narrowing in the blood vessel, the wave free period corresponding to when a differential of flow velocity within a cardiac cycle is below a threshold. 2. The system of claim 1, wherein a start of the wave free period occurs after a first characteristic of a pressure waveform of the received pressure measurements. 3. The system of claim 2, wherein the first characteristic of the pressure waveform is a peak pressure. 4. The system of claim 2, wherein an end of the wave free period occurs before a second characteristic of the pressure waveform of the received pressure measurements. 5. The system of claim 4, wherein the second characteristic is an end of the pressure waveform. 6. The system of claim 1, wherein the wave free period includes a time window between a peak pressure time (tPmax) and an end of pressure waveform time (tPend). 7. The system of claim 6, wherein the time window extends from tPmax+150 ms to tPend−50 ms. 8. The system of claim 6, wherein the time window is a mid-window between tPmax and tPend. 9. The system of claim 8, wherein the time window is a mid ⅗ window between tPmax and tPend. 10. The system of claim 1, wherein the wave free period has a length of at least 100 ms. 11. The system of claim 1, wherein the wave free period has a predetermined duration. 12. The system of claim 1, wherein the threshold of the differential of flow velocity (dU) is a predetermined deviation from zero. 13. The system of claim 12, wherein the predetermined deviation is ±2×10−4. 14. The system of claim 1, wherein the threshold of the differential of flow velocity (dU) is a percentage of a maximum differential of flow velocity (dUmax). 15. The system of claim 1, wherein the threshold is 20% or less than a maximum differential of flow velocity (dUmax). 16. The system of claim 1, wherein the at least one pressure-sensing probe comprises a pressure-sensing wire. 17. The system of claim 1, wherein the at least one pressure-sensing probe comprises a pressure transducer. 18. The system of claim 1, wherein the processor is in wired communication with the at least one pressure-sensing probe. 19. The system of claim 1, wherein the processor is in wireless communication with the at least one pressure-sensing probe. 20. The system of claim 1, wherein the processor is further configured to: identify the wave free period based on the received pressure measurements. | MEDSOLVE LTD IMPERIAL COLLEGE OF SCIENCE, TECHNOLOGY AND MEDICINE | G06F011/30 A61B005/02 A61B005/0215 A61B005/103 A61B005/021 A61B005/0285 A61B005/00
US10620037 | B2 | 2020-04-14 | Obtaining true diffusivity constant | 2017-06-15 | The subject disclosure presents systems and computer-implemented methods for calculating the diffusivity constant of a sample using acoustic time-of-flight (TOF) based information correlated with a diffusion model to reconstruct a sample's diffusivity coefficient. Operations disclosed herein such as acoustically determining the phase differential accumulated through passive fluid exchange (i.e. diffusion) based on the geometry of the tissue sample, modeling the impact of the diffusion on the TOF, and using a post-processing algorithm to correlate the results to determine the diffusivity constant, are enabled by monitoring the changes in the speed of sound caused by penetration of fixative such as formalin into several tissue samples. A tissue preparation system may be adapted to monitor said diffusion of a tissue sample and determine an optimal processing workflow. | 1. A method for determining a true diffusivity constant of a porous material comprising: computing a set of experimental time-of-flights (TOFs) from measured acoustic data of acoustic waves, the acoustic waves having been detected by an acoustic monitoring device and having traveled through the porous material, each experimental TOF of the computed set of experimental TOFs indicating the TOF of acoustic waves that traveled through a candidate diffusivity point of the porous material at a respective one of a plurality of time points;setting a range of candidate diffusivity constants for the porous material;for each of the candidate diffusivity constants, simulating a spatial dependence concentration model of an expected concentration of a reagent within the porous material for the plurality of time points and for the candidate diffusivity point, the expected concentration of the reagent being a function of time, space and said candidate diffusivity constant;using the simulated spatial dependence concentration model for computing a spatial dependence TOF model for the porous material, the TOF model assigning, to the candidate diffusivity point for each of the plurality of time points and for each of the candidate diffusivity constants, a respectively modeled TOF; anddetermining an error function for the candidate diffusivity point for each of the plurality of time points and for each of the candidate diffusivity constants, the error function being indicative of a distance between each of the modeled TOFs assigned to said candidate diffusivity point from a corresponding experimental TOF, the experimental TOF having been measured by the acoustic monitoring device at the same time point as used for modeling its corresponding modeled TOF;determining a minimum error function based on the determined error function for the candidate diffusivity point for each of the plurality of time points and for each of the candidate diffusivity constants;calculating the true diffusivity constant for the porous material based on the determined minimum error function,wherein the computation of the spatial dependence TOF model comprising: selecting a first one of the candidate diffusivity constants;calculating an expected reagent concentration (creagent) at each of the candidate diffusivity points in the porous material for each of the plurality of time points in dependence of the selected candidate diffusivity constant;calculating an integrated reagent concentration (cdetected) for each of the plurality of time points and for each of the candidate diffusivity constants by integrating the expected reagent concentration (creagent) calculated for said time point and said candidate diffusivity constant over a radius of the porous material;converting the integrated reagent concentration to the respective modeled TOF of the spatial dependence TOF model by computing a linear combination of a speed of the acoustic waves in the porous material prior to diffusion with the reagent... | Ventana Medical Systems, Inc. | G01H005/00 G01N029/07 G01N029/44 G01N029/024 A61B008/00 A61B005/06 A61N007/00
US10610128 | B2 | 2020-04-07 | Pharma-informatics system | 2017-10-20 | A system for administering prescription medications including a composition and a receiver. The composition may include an active agent, an identifier, and a pharmaceutically acceptable carrier. The active agent may include a controlled pharmaceutical. The identifier may include: a partial power source having a first material and a second material configured to generate a voltage in contact with a conductive fluid within a body of a patient, and a signal generation component configured to use at least a portion of the generated voltage to transmit a signal through the body of the patient. The receiver may be positioned near the body of the patient, wherein the receiver is configured to: receive the signal transmitted through the body of the patient, and automatically report the signal for at least one of identification of the controlled pharmaceutical or tracking physical administration of the controlled pharmaceutical to the body of the patient. | 1. A system for administering prescription medications, the system comprising: a composition among a plurality of compositions, each composition comprising: an active agent, wherein the active agent comprises a controlled pharmaceutical;an identifier, wherein the identifier comprises: a partial power source comprising a first material and a second material, wherein the first material and the second material are configured to generate a voltage in contact with a conductive fluid within a body of a patient;a signal generation component, wherein the signal generation component is configured to use at least a portion of the generated voltage to transmit a signal through the body of the patient; anda pharmaceutically acceptable carrier; andan external apparatus positioned near the body of the patient, wherein the external apparatus is configured to: house and dispense the plurality of compositions;receive an indication that the composition was ingested by the patient, based on the signal being transmitted through the body of the patient;in response to receiving the indication, locking the external apparatus to prevent dispensing of another composition among the plurality of compositions; andafter a predetermined amount of time from locking the external apparatus, unlocking the external apparatus to dispense another composition among the plurality of compositions. 2. The system of claim 1, further comprising: a sensor configured to detect a physiological response to the physical administration of the controlled pharmaceutical to the body of the patient;a receiver configured to receive the signal transmitted through the body of the patient;a remote system communicatively coupled to the receiver, wherein the remote system is configured to: identify the controlled pharmaceutical based on the signal reported by the receiver;correlate the physical administration of the controlled pharmaceutical to the detected physiological response to adjust at least one of a dosage and a timing of a future physical administration of the controlled pharmaceutical. 3. The system of claim 2, wherein the remote system is configured to correlate the physical administration of the controlled pharmaceutical to the detected physiological response to titrate the controlled pharmaceutical for the patient. 4. The system of claim 2, wherein the remote system is configured to correlate the physical administration of the controlled pharmaceutical to the detected physiological response to wean the patient off the controlled pharmaceutical. 5. The system of claim 2, wherein the detected physiological response comprises a negative physiological response, and wherein the remote system is configured to correlate the physical administration of the controlled pharmaceutical to the negative physiological response to titrate the controlled pharmaceutical for the patient. 6. The system of claim 1, further comprising: a receiver configured to receive the signal transmitted through the body o... | PROTEUS DIGITAL HEALTH, INC. | A61B005/07 A61B005/00 H01Q001/27 A61J003/00 G06K007/10 A61B005/1473
US10613581 | B2 | 2020-04-07 | Portable electronic apparatus | 2018-07-10 | A wrist apparatus includes a case, a solar battery that is provided in the case, and a biological information measurement unit (optical sensor) that is provided in the case and measures biological information, in which the solar battery is disposed outside an outer edge of the biological information measurement unit in a plan view of a light reception surface of the solar battery. | 1. A portable electronic apparatus comprising: a case;a display panel;a solar battery that is provided in the case; andan optical sensor that is provided in the case and measures biological information, wherein:the solar battery is disposed outside an outer edge of the optical sensor in a plan view viewed along a direction normal to a light reception surface of the solar battery, and is disposed outside the display panel in the plan view, andan outer circumferential side of the solar battery forms a circular shape along the case, and a center side of the solar battery forms a rectangular shape surrounding the display panel. 2. The portable electronic apparatus according to claim 1, wherein the optical sensor is surrounded by the solar battery in the plan view. 3. The portable electronic apparatus according to claim 1, wherein the case includes a measurement window portion, andthe solar battery is disposed outside an outer edge of the measurement window portion in the plan view. 4. The portable electronic apparatus according to claim 1, wherein a centroid of the solar battery overlaps the optical sensor in the plan view. 5. The portable electronic apparatus according to claim 1, wherein: the display panel is provided in the case, andthe display panel is disposed between the solar battery and the optical sensor in a sectional view from a direction which is orthogonal to the direction normal to the light reception surface. 6. The portable electronic apparatus according to claim 5, further comprising: a circuit board that controls the display panel and is provided in the case, whereinthe circuit board is disposed between the solar battery and the optical sensor in the sectional view from the direction which is orthogonal to the direction normal to the light reception surface. 7. The portable electronic apparatus according to claim 6, wherein a distance between the circuit board and the solar battery is shorter than a distance between the circuit board and the optical sensor in the sectional view from the direction which is orthogonal to the direction normal to the light reception surface. 8. The portable electronic apparatus according to claim 6, wherein a distance between the circuit board and the solar battery is longer than a distance between the circuit board and the optical sensor in the sectional view from the direction which is orthogonal to the direction normal to the light reception surface. 9. The portable electronic apparatus according to claim 1, wherein the case is divided into a first region and a second region by a virtual line passing through a centroid of the case in the plan view,the solar battery is disposed in the first region, andthe optical sensor is disposed in the second region. 10. The portable electronic apparatus according to claim 6, wherein the circuit board has a first surface and a second surface which is different from the first surface, andthe solar battery is connected to the first surface, and the optical s... | SEIKO EPSON CORPORATION | H05K005/00 G06F001/16 H02S040/38 A61B005/00 A61B005/024 A61B005/021 G04C010/02 G04G021/02 H02S020/30 H01L031/042 G04R020/02 H01L031/048
US10620335 | B2 | 2020-04-14 | Rotating frequencies of transmitters | 2018-04-19 | A system comprising: a transmitter that includes at least three coils, the transmitter configured to generate magnetic fields; a sensor that includes at least three coils, the sensor configured to provide sensor signals that correspond to the magnetic fields generated by the transmitter; and a computing device in communication with the transmitter and the sensor, the computing device configured to compare a first sensor signal and a second sensor signal, and based on the comparison, determine whether any of the sensor coils are locked to a corresponding frequency out-of-phase. | 1. A system comprising: a transmitter that includes at least three coils, the transmitter configured to generate magnetic fields;a sensor that includes at least three coils, the sensor configured to provide sensor signals that correspond to the magnetic fields generated by the transmitter; anda computing device in communication with the transmitter and the sensor, the computing device configured to: cause the transmitter to generate a first magnetic field in which a first transmitter coil provides a portion of the first magnetic field at a first frequency, a second transmitter coil provides a portion of the first magnetic field at a second frequency, and a third transmitter coil provides a portion of the first magnetic field at a third frequency, wherein the first frequency, the second frequency, and the third frequency are generated by a frequency synthesizer that provides at least one waveform to the transmitter for generating the first magnetic field;receive, from the sensor, a first sensor signal that corresponds to the first magnetic field, wherein the first sensor signal includes, for each sensor coil, a measurement component that corresponds to each transmitter coil, wherein the first sensor signal is locked to a demodulating signal using a phase-locked loop such that a first sensor coil, a second sensor coil, and a third sensor coil are each locked to the first frequency, the second frequency, and the third frequency;cause the transmitter to generate a second magnetic field in which the first transmitter coil provides a portion of the second magnetic field at the second frequency, the second transmitter coil provides a portion of the second magnetic field at the third frequency, and the third transmitter coil provides a portion of the second magnetic field at the first frequency;receive, from the sensor, a second sensor signal that corresponds to the second magnetic field, wherein the second sensor signal includes, for each sensor coil, a measurement component that corresponds to each transmitter coil;compare the first sensor signal and the second sensor signal; andbased on the comparison, determine whether any of the sensor coils are locked to its corresponding frequency out-of-phase. 2. The system of claim 1, wherein comparing the first sensor signal and the second sensor signal comprises: comparing the signs of the measurement components that correspond to the first transmitter coil in the first sensor signal to the signs of the measurements components that correspond to the first transmitter coil in the second sensor signal;comparing the signs of the measurement components that correspond to the second transmitter coil in the first sensor signal to the signs of the measurements components that correspond to the second transmitter coil in the second sensor signal; andcomparing the signs of the measurement components that correspond to the third transmitter coil in the first sensor signal to the signs of the measurements components tha... | Ascension Technology Corporation | G01V003/38 G01V003/10 A61B034/20 A61B005/06 A61B005/00
US10631763 | B2 | 2020-04-28 | Method for glucose monitoring | 2017-07-16 | A method for non-invasive glucose monitoring includes the following steps. At least one ray of light is emitted from at least one light source. The light emitted from the light source is leaded into an eyeball and focused on the eyeball through a first beam splitter. The reflected light reflected from the eyeball is transmitted through the first beam splitter to a set of photo detectors. Optical angular information and energy information of the reflected light transmitted to the set of photo detectors are measured. Optical angular difference and energy difference resulting from the light emitted from the light source and the reflected light transmitted to the set of photo detectors are obtained. Glucose information is obtained by analyzing the optical angular difference and the energy difference. Since glucose information has a corresponding relationship with blood glucose information, blood glucose information may be obtained. | 1. A method for non-invasive glucose monitoring by measuring at least two properties of reflected light from inside an eyeball and using a process that uses the two measured properties together to do the glucose monitoring, the method comprising: emitting, using at least one light source, at least one ray of light, and the at least one light source is packaged in an optical module;transmitting, using a first beam splitter having a focusing function, the light emitted from the light source into an anterior chamber of the eyeball, and the optical module comprises a collimating element to concentrate the emitted light toward the first beam splitter;focusing, using the first beam splitter, the light on the anterior chamber of the eyeball, whereby the reflected light from the anterior chamber of the eyeball is generated;simultaneously measuring, using a set of light sensing elements, the at least two properties of the reflected light from the eyeball transmitted by the first beam splitter and a polarizer to the set of light sensing elements, the measured at least two properties comprising optical angular information of the polarized light and absorption energy information of the reflected light simultaneously obtaining, using a processing unit, an optical angular difference and an absorption energy difference between the light emitted from the light source and the reflected light transmitted to the set of light sensing elements by processing the at least two measured properties; andobtaining, using the processing unit, a biological molecule information of a biological molecule by analyzing both the optical angular difference and the absorption energy difference using at least one first polynomial equation and at least one second polynomial equation, the first polynomial equation representing a relationship between the biological molecule information and the optical angular difference, and the second polynomial equation representing a relationship between the biological molecule information and the absorption energy difference;wherein the biological molecule at least comprises a glucose, and the biological molecule information comprises the glucose information. 2. The method of claim 1, wherein each of the light sensing elements is packaged in another optical module, the another optical module comprises a collimating element to concentrate light toward the light sensing element. 3. The method of claim 1, wherein each of the light sensing elements is packaged in another optical module, the another optical module comprises an encapsulant formed over the light sensing element. 4. The method of claim 3, wherein the encapsulant comprises a top surface, and an optical directional component is arranged at the top surface. 5. The method of claim 3, wherein the encapsulant comprises a top surface, and an optical microstructure is arranged at the top surface. 6. The method of claim 1, further comprising converging the reflected light toward at least one of ... | Taiwan Biophotonic Corporation | A61B005/1455 A61B005/145
US10636144 | B2 | 2020-04-28 | Methods and systems for assessing healing of tissue | 2019-06-03 | A method for assessing healing of a subject includes receiving a time series of signal intensity data capturing the transit of an imaging agent through tissue over a period of time, wherein the tissue comprises a plurality of calculation regions and wherein signal intensity in each calculation region over the period of time may be approximated by a time-intensity curve corresponding to the calculation region; determining, for each calculation region, a coefficient value that is related to at least a portion of the time-intensity curve corresponding to the calculation region; and converting the coefficient values across the plurality of calculation regions into a coefficient-derived image map. | 1. A system for allowing assessment of healing of tissue of a subject, the system comprising: one or more processors; andmemory having instructions stored thereon, wherein the instructions, when executed by the one or more processors, cause the system to: receive a time series of signal intensity data capturing the transit of an imaging agent through tissue over a period of time, wherein the time series of signal intensity data define a plurality of calculation regions and wherein signal intensity in each calculation region over the period of time may be approximated by a time-intensity curve corresponding to that calculation region;determine, for each calculation region; a first coefficient value that is related to at least a portion of the time-intensity curve corresponding to the calculation region; anda second coefficient value related to at least a second portion of the time-intensity curve corresponding to the calculation region; anda combined coefficient value based on the first coefficient value and the second coefficient value, wherein determining the combined coefficient value based on the first coefficient value and the second coefficient value comprises weighting relative contributions of the first coefficient value and the second coefficient value;generate a coefficient-derived image map of perfusion in the tissue based on the combined coefficient values across the plurality of calculation regions. 2. The system of claim 1, wherein the first portion of the time intensity curve is an arterial portion of the time-intensity curve and the second portion of the time intensity curve is a venous portion of the time-intensity curve. 3. The system of claim 1, wherein: the first coefficient value is determined based on a first slope of a first linear regression of a first logarithmic function of intensity data of the first portion of the time intensity curve; andthe second coefficient value is determined based on a second slope of a second linear regression of a second logarithmic function of intensity data of the second portion of the time intensity curve. 4. The system of claim 1, wherein determining the combined coefficient value based on the first coefficient value and the second coefficient value comprises deriving a differential between the first coefficient value and the second coefficient value. 5. The system of claim 1, wherein determining the combined coefficient value based on the first coefficient value and the second coefficient value comprises summing the first coefficient value and the second coefficient value. 6. The system of claim 1, wherein a heterogeneous pattern in the coefficient-derived image map is indicative of actual or suspected changes in blood flow and perfusion in the tissue. 7. A method for use in medical imaging for allowing assessment of healing of tissue of a subject, the method comprising: at a computer system including one or more processors and memory: receiving a time series of signal intensity data ... | Novadaq Technologies ULC | G06T007/00 A61B005/00 A61B005/026 A61B005/0275
US10610693 | B2 | 2020-04-07 | Battery and electronics integration in a flexible implantable medical device | 2017-11-27 | An encapsulation configuration for electronic components in a flexible implantable medical device, including at least one set of folded circuit boards and a filler material, the set of folded circuit boards including a plurality of circuit boards and a plurality of connection cables, each one of the circuit boards including at least one electronics component, each one of the circuit boards having a generally rectangular shape, the connection cables electrically coupling adjacent ones of the circuit boards and the circuit boards being folded over one another in a pleated manner, the filler material surrounding the set of folded circuit boards, the filler material and the set of folded circuit boards together having a cylindrical shape, the set of folded circuit boards being positioned lengthwise in the cylindrical shape and the electronics component being positioned on the set of folded circuit boards to achieve optimal volume consumption in the electronics encapsulation. | 1. An encapsulation configuration for electronic components in a flexible implantable medical device, comprising: at least one set of folded circuit boards; anda filler material, wherein the filler material provides for cushioning and protecting the at least one set of folded circuit boards,said at least one set of folded circuit boards comprising:a plurality of circuit boards, each one of said plurality of circuit boards comprising at least one electronics component; anda plurality of connection cables,wherein each one of said plurality of circuit boards has a generally rectangular shape;wherein each one of said plurality of connection cables electrically couples adjacent ones of said plurality of circuit boards; andwherein said plurality of circuit boards are folded over one another in a pleated manner,wherein said filler material surrounds said at least one set of folded circuit boards;wherein said filler material is shaped such that said filler material and said at least one set of folded circuit boards together have a cylindrical shape, wherein the rectangular shaped circuit boards are sized so as to conform to the cylindrical shape once folded;wherein said at least one set of folded circuit boards is positioned lengthwise in said cylindrical shape;wherein the encapsulation configuration further comprises a cylindrically shaped transformer, coupled between a first one of said at least one set of folded circuit boards and a second one of said at least one set of folded circuit boards, said cylindrically shaped transformer being orthogonal in positioning to said lengthwise position of said at least one set of folded circuit boards; andwherein said at least one electronics component is positioned on said at least one set of folded circuit boards to achieve optimal volume consumption once the circuit boards are folded over one another in said electronics encapsulation, wherein the optimal volume consumption is achieved by positioning taller ones of said at least one electronics component on a first one of said folded over circuit boards over shorter ones of said at least one electronics component on a second one of said folded over circuit boards. 2. The encapsulation configuration according to claim 1, further comprising a cover, for encasing said at least one set of folded circuit boards, wherein said at least one set of folded circuit boards is inserted lengthwise into said cover. 3. The encapsulation configuration according to claim 2, said cover further comprising at least one dielectric feed-through. 4. The encapsulation configuration according to claim 1, further comprising an electronic connector for electronically coupling said at least one set of folded circuit boards with at least one other electronic component in said flexible implantable medical device. 5. The encapsulation configuration according to claim 1, wherein said at least one electronics component is selected from the list consisting of: capacitors;resistors;transistors... | NewPace Ltd. | A61N001/375 A61N001/36 A61B005/07 A61B005/00 A61N001/378
US10610862 | B2 | 2020-04-07 | Multiple path sample collection card | 2016-04-04 | A fluid sample collection card in one embodiment includes an absorbent strip including a sample application portion, a first absorbent strip portion extending directly from the sample application portion, and a second absorbent strip portion extending directly from the sample application portion and spaced apart from the first absorbent strip portion by the sample application portion, a non-absorbent layer positioned beneath the absorbent strip, and a sample application portion indicium configured to identify the sample application portion. | 1. A method of collecting a fluid sample comprising: identifying a sample application portion of an absorbent strip of a collection card using a sample application portion indicium;applying a volume of fluid onto the sample application portion of the absorbent strip;moving a first portion of the applied volume of fluid along a first absorbent strip portion coplanar with the sample application portion in a first plane and extending for a first length directly from the sample application portion and positioned on a nonabsorbent layer of the collection card, the nonabsorbent layer extending in a second plane parallel to the first plane and continuously contacting the first absorbent strip portion along the entire first length;separating a first component of the first portion of the applied volume of fluid along the first absorbent strip portion while moving the first portion of the applied volume of fluid along the first absorbent strip portion;moving a second portion of the applied volume of fluid along a second absorbent strip portion coplanar with the sample application portion in the first plane and extending for a second length directly from the sample application portion and positioned on the nonabsorbent layer, the nonabsorbent layer continuously contacting the first absorbent strip portion along the entire second length, wherein the second absorbent strip portion is spaced apart from the first absorbent strip portion by the sample application portion;separating a second component of the second portion of the applied volume of fluid along the second absorbent strip portion while moving the second portion of the applied volume of fluid along the second absorbent strip portion;drying the separated first component;drying the separated second component; anddetermining, prior to drying the separated first component, that a sufficient volume of fluid has been applied to the sample application portion to perform a test on the dried first component by viewing a portion of the first portion of the applied volume of fluid in the first absorbent strip portion. 2. The method of claim 1, wherein: identifying the sample application portion comprises identifying a sample receiving portion in an upper layer of the collection card; andapplying the volume of fluid comprises applying the volume of fluid to the sample application portion from above the collection card through the sample receiving portion. 3. The method of claim 2, wherein: drying the separated first component comprises exposing the separated first component directly to atmosphere through a first sample viewing window extending completely though the upper layer; anddrying the separated second component comprises exposing the separated second component directly to atmosphere through a second sample viewing window extending completely though the upper layer, the second sample viewing window spaced apart from the first sample viewing window. 4. The method of claim 2, wherein determining that a su... | Advance Dx, Inc. | B01L003/00 A61B005/15 G01N001/00
US10631830 | B2 | 2020-04-28 | Combined photoacoustic and ultrasound imaging system | 2017-01-09 | The present disclosure provides for a system that is adapted to simultaneously display photoacoustic and ultrasound images of the same object. An image combiner can perform spatial and temporal interpolation of the two images before generating a combined image. The combined image is then displayed on a display such as an LCD or CRT. The system is able to use motion estimates obtained from the ultrasound data to enhance the photoacoustic image thereby increasing its apparent frame rate, registering consecutive frames in order to reduce artifacts. The system is capable of generating combined ultrasound and photoacoustic images which are registered spatially and temporally. | 1. An imaging system, the system comprising: at least one imaging source configured to receive ultrasound and photoacoustic signals returning from a specific location on an object over a period of time;a processor circuit in communication with the at least one imaging source,wherein the processor circuit is configured to: generate ultrasound image data and photoacoustic image data corresponding to the received ultrasound and photoacoustic signals;generate a motion estimation from the ultrasound image data, the motion estimation representing motion of the object over the period of time;adjust the photoacoustic image data using the motion estimation from the ultrasound image data; andprovide the adjusted photoacoustic image data and the ultrasound image data to a display device. 2. The imaging system of claim 1, wherein the processor circuit is further configured to generate an ultrasound image from the ultrasound image data. 3. The imaging system of claim 1, wherein the processor circuit is further configured to generate a photoacoustic image from the motion-adjusted photoacoustic image data. 4. The imaging system of claim 1, wherein the processor circuit is further configured to generate a combined image from the ultrasound image data and the adjusted photoacoustic image data. 5. The imaging system of claim 1, wherein the at least one imaging source comprises an ultrasound transducer. 6. The imaging system of claim 1, wherein the system further comprises a photoacoustic source configured to illuminate the object, thereby generating the photoacoustic signals. 7. The imaging system of claim 6, wherein the photoacoustic source comprises a laser. 8. The imaging system of claim 1, wherein the motion estimation is generated prior to scan conversion of the ultrasound image data. 9. The imaging system of claim 1, wherein the motion estimation is generated after scan conversion of the ultrasound image data. 10. The imaging system of claim 1, wherein the processor circuit is further configured to: generate an ultrasound image from the ultrasound data, generate a photoacoustic image from the motion-adjusted photoacoustic data, andgenerate a combined image comprising an overlay of the ultrasound and photoacoustic images,wherein a transparency of one of the overlaid ultrasound and photoacoustic images enables concurrent viewing of both the ultrasound and photoacoustic images. 11. The imaging system of claim 1, wherein the adjusting of the photoacoustic image data spatially and temporally aligns the photoacoustic image data with the ultrasound image data. | KONINKLIJKE PHILIPS N.V. | A61B008/08 A61B008/14 A61B008/00 A61B005/00 G01N021/17 G01S007/52 G01S015/89
US10626432 | B2 | 2020-04-21 | Electron transfer agent | 2016-04-28 | A composition is provided. The composition comprises an enzyme and a ruthenium- or osmium-based electron transfer agent, wherein the ruthenium- or osmium-based electron transfer agent is a complex [M(A)x(B)y](X)n wherein M is ruthenium or osmium; A is an amine ligand; each B is a ligand different to A; x is an integer selected from 1 to 5; y is an integer selected from 1 to 5; x+y is 6 or 8; n is an integer selected from 1 to 6; and X is any suitable counterion. | 1. An electrochemical test device for determining a concentration of an analyte in a fluid sample, the electrochemical test device comprising a set of electrodes including a working electrode and sensing chemistry for the working electrode, wherein the sensing chemistry comprises a diaphorase and a ruthenium- or osmium-based electron transfer agent, wherein the ruthenium- or osmium-based electron transfer agent is a complex of formula I: (M(A)x(B)y)(X)n Formula Iwherein;M is ruthenium or osmium;A is an amine ligand;each B is a ligand different to A;x is an integer selected from 1 to 5;y is an integer selected from 1 to 5;x+y is 6 or 8;n is an integer selected from 1 to 6;X is any suitable counterion;wherein the sensing chemistry is disposed on the working electrode in two layers, further wherein a layer adjacent the working electrode comprises the diaphorase. 2. An electrochemical test device according to claim 1, wherein the sensing chemistry further comprises glucose oxidase. 3. An electrochemical test device according to claim 1, wherein the diaphorase is either NADH dehydrogenase or NADPH dehydrogenase. 4. An electrochemical test device according to claim 1, wherein M is ruthenium. 5. An electrochemical test device according to claim 1, wherein B is halide, or optionally substituted heteroaryl. 6. An electrochemical test device according to claim 5, wherein B is chloride. 7. An electrochemical test device according to claim 1, wherein B is a substituted pyridine. 8. An electrochemical test device according to claim 1, wherein B is pyridine or 4-methyl pyridine. 9. An electrochemical test device according to claim 1, wherein the oxidation state of M is selected to be 2+ or 3+. 10. An electrochemical test device according to claim 1, wherein the ruthenium complex is selected from [RutheniumIII(NH3)5(pyridine)]X, [RutheniumIII(NH3)5(4-methyl pyridine)]X, and [RutheniumIII(NH3)5Cl]X. 11. An electrochemical test device according to claim 1, wherein the counterion X is selected from F−, Cl−, Br−, I−, PF6−. 12. An electrochemical test device according to claim 1, wherein the ruthenium- or osmium-based electron transfer agent has a standard redox potential in the range of −0.52 to 0.35V. 13. An electrochemical test device according to claim 12, wherein the standard redox potential is in the range of −0.52 to 0.18 V. 14. A composition according to claim 1, wherein the ruthenium- or osmium-based electron agent is a ruthenium-based electron transfer agent, and wherein the concentration of the ruthenium-based electron transfer agent is from 8% to 15% by wt. | INSIDE BIOMETRICS INTERNATIONAL LIMITED | G01N027/327 C12Q001/00 C07F015/00 A61B005/145
US10634742 | B2 | 2020-04-28 | Magnetic nanoparticle spectrometer | 2016-10-07 | Disclosed are various embodiments for a system configured to characterize a magnetic response of a sample. The system can comprise an electrical source configured to generate a time-varying current supply, an excitation coil system coupled to the electrical source to generate a time-vary magnetic field for application to a sample, and a sensing coil system that senses a magnetic response of the sample in response to the time-varying magnetic field. The sensing coil system can comprise a pick-up coil and a balancing coil that can be translated or rotated. The balancing coil configured to cancel a feed-through induction signal. In another embodiment, the sensing coil system can comprise an adjustable fine-tuning coil that is configured to modify an effect of the cancellation of the feed-through induction signal. | 1. An apparatus, comprising: an electrical source configured to generate a time-varying current supply;an excitation coil coupled to the electrical source to generate a time-varying magnetic field based on the time-varying current supply for application to a magnetic sample;a sensing coil system that senses a magnetic response of the magnetic sample, the magnetic response comprising an induced voltage generated in response to the time-varying magnetic field, the sensing coil system comprising a pick-up coil and a balancing coil to cancel a portion of the time-varying magnetic field that is induced from the excitation coil into the pick-up coil, the sensing coil system comprising a mechanically adjustable fine-tuning coil that modifies an effect of the cancellation of the time-varying magnetic field induced from the excitation coil, the adjustable fine-tuning coil being electrically coupled with the pick-up coil and the balancing coil; anda data acquisition system that measures the induced voltage generated by the sensing coil system. 2. The apparatus of claim 1, wherein the excitation coil is a gapped solenoid excitation coil. 3. The apparatus of claim 1, wherein the data acquisition system further comprises a magnetic field sensor that measures the time-varying magnetic field. 4. The apparatus of claim 1, further comprising a structure to tilt the balancing coil with respect to a tilt axis to modify an amount of the cancellation of the induction from the excitation coil. 5. The apparatus of claim 1, wherein the pick-up coil is internally molded in epoxy resin to minimize a distance between the pick-up coil and the magnetic sample. 6. The apparatus of claim 1, wherein the balancing coil is coupled in series with the pick-up coil, and the balancing coil is wound in a direction opposition of the pick-up coil. 7. The apparatus of claim 1, wherein the data acquisition system is configured to measure the time-varying current supply to assess a reference phase of the time-varying magnetic field. 8. The apparatus of claim 1, further comprising a resonant matching circuit coupled to the electrical source. 9. A magnetic particle spectrometer, comprising: an electrical source configured to generate a time-varying current supply;an excitation coil system coupled to the electrical source to generate a time-vary magnetic field for application to a sample;a sensing coil system that senses a magnetic response of the sample in response to the time-varying magnetic field, wherein the sensing coil system comprises a pick-up coil and a balancing coil that can be translated or rotated, the balancing coil being configured to cancel a feed-through induction signal, wherein the sensing coil system comprising a mechanically adjustable fine-tuning coil that modifies an effect of the cancellation of the feed-through induction signal from the excitation coil system, the adjustable fine-tuning coil being electrically coupled with the pick-up coil and the balancing c... | University of Florida Research Foundation, Inc. | G01R033/12 G01N024/08 A61B005/055 A61B005/05
US10620702 | B2 | 2020-04-14 | Internal device of brain-machine interface system including noise reduction technique, and method of controlling the internal device | 2017-11-01 | An internal device of a brain-machine interface system includes: an electrode group including N electrodes, N being 2 or more; an amplification element group including N amplification elements; a communicator communicating with an external device; and a controller selectively executing one of: a normal operation mode in which electroencephalogram signals acquired through the N electrodes are supplied to the amplification element group in a manner that each of the N electrodes corresponds to a respective one of the N amplification elements, and N amplified electroencephalogram signals are transmitted; and a noise-reduction operation mode in which an electroencephalogram signal acquired through an M electrode of the electrode group is supplied to the amplification element group in a manner that each M electrode corresponds to respective plural ones of the amplification elements, and an M amplified electroencephalogram signal is transmitted, M being smaller than N. | 1. An internal device of a brain-machine interface system, the internal device adapted to be implanted in a living body, the internal device comprising: an electrode group which includes a plurality of N electrodes acquiring electroencephalogram signals of the living body, wherein N is 2 or more;an amplification element group which includes a plurality of N amplification elements;a communicator which is configured to wirelessly communicate with an external device; anda controller which is configured to control electrical connections between the plurality of N electrodes of the electrode group and the plurality of N amplification elements of the amplification element group, and which is configured to control the communicator, the controller which is configured to selectively execute one of: a normal operation mode in which electroencephalogram signals of the living body that are acquired through the plurality of N electrodes of the electrode group are supplied to the plurality of N amplification elements of the amplification element group in a manner that each electrode of the plurality of N electrodes corresponds to a respective amplification element of the plurality of N amplification elements, and the communicator is caused to wirelessly transmit N amplified electroencephalogram signals that respectively correspond to the plurality of N electrodes; anda noise-reduction operation mode in which an electroencephalogram signal of the living body that is acquired through at least one M electrode of the plurality of N electrodes of the electrode group is supplied to the plurality of N amplification elements of the amplification element group in a manner that each electrode of the at least one M electrode corresponds to multiple amplification elements of the plurality of N amplification elements, and the communicator is caused to wirelessly transmit at least one M amplified electroencephalogram signal that respectively corresponds to the at least one M electrode, wherein M is smaller than N. 2. The internal device according to claim 1, wherein in the noise-reduction operation mode the controller is configured to arithmetically average outputs of the multiple amplification elements to acquire the at least one M amplified electroencephalogram signal. 3. The internal device according to claim 1, further comprising: a plurality of reference potential supply sources,wherein the controller is configured to cause a reference potential supply source of the plurality of reference potential supply sources to be electrically connected to the amplification element group in a switchable manner. 4. The internal device according to claim 1, wherein, based on a signal which is received from the external device by the communicator, the controller is configured to selectively execute one of the normal operation mode and the noise-reduction operation mode. 5. The internal device according to claim 1, wherein, based on noise levels of the acquired electroencephalogra... | NIHON KOHDEN CORPORATION OSAKA UNIVERSITY NATIONAL INSTITUTE OF INFORMATION AND COMMUNICATIONS TECHNOLOGY | A61B005/04 G06F003/01 A61B005/0476 A61B005/00 A61B005/0478
US10610095 | B2 | 2020-04-07 | Apparatus and method for dry eye forecast and treatment recommendation | 2017-11-30 | Generally, a machine may include a processor and a memory connected to the processor, where the memory stores instructions executed by the processor to determine first and second properties related to dry eye symptoms of a patient. The properties may be used to form a dry eye forecast. A treatment recommendation may be selected based at least in part upon the dry eye forecast. The treatment recommendation may be supplied to a device. | 1. A machine, comprising: a processor; anda memory connected to the processor, the memory storing instructions executed by the processor to: determine a first property related to dry eye symptoms of a patient;determine a second property related to the dry eye symptoms of the patient;form a dry eye forecast based upon the first property and the second property;select a treatment recommendation based upon the dry eye forecast; andsupply the treatment recommendation to a device connected to the machine through a computer network,wherein the first property is a relative humidity (RH) proximate to the patient, the second property is an ambient temperature (T) proximate to the patient, and the dry eye forecast is a value equal to: {0,RH*P⁡(T)>6.28100*[6.28-RH*P⁡(T)]/6.28,RH*P⁡(T)≤6.28where P(T) is the saturated water vapor pressure at the ambient temperature T. 2. The machine of claim 1, further comprising instructions executed by the processor to determine a third property related to the dry eye symptoms of the patient, wherein the instructions to form the dry eye forecast utilize the first property, the second property, and the third property. 3. The machine of claim 2, wherein the third property is an environmental property proximate to the patient. 4. The machine of claim 3, wherein the third property is a wind speed. 5. The machine of claim 3, wherein the third property is a pollution level. 6. The machine of claim 3, wherein the third property is a pollen count. 7. The machine of claim 3, wherein the third property is condensation data. 8. The machine of claim 3, wherein the third property is an air pressure. 9. The machine of claim 3, wherein the third property is a vapor pressure. 10. The machine of claim 3, wherein the third property is a UV index. 11. The machine of claim 3, wherein the third property is a wind chill. 12. The machine of claim 2, wherein the third property is a patient-specific property. 13. The machine of claim 12, wherein the third property is a schedule of the patient. 14. The machine of claim 12, wherein the third property is a medical condition of the patient. 15. The machine of claim 1, wherein the treatment recommendation includes stimulus delivery to the patient. 16. The machine of claim 15, wherein the treatment recommendation includes a duration of the stimulus delivery. 17. The machine of claim 15, wherein the treatment recommendation includes a time of the stimulus delivery. 18. The machine of claim 15, wherein the treatment recommendation includes a number of periods of the stimulus delivery. 19. The machine of claim 15, wherein the stimulus delivery is an electrical stimulus delivery. 20. The machine of claim 15, wherein the treatment recommendation includes stimulus delivery to a nasal mucosa of the patient. 21. The machine of claim 1, including instructions executed by the processor to supply the treatment recommendation to the device implemented as a computing device. 22. The machine of cl... | Oculeve, Inc. | A61B003/10 G16H020/00 G16H050/20 A61B003/00 G06F019/00 G16H015/00 A61B005/00 A61K009/00
US10613169 | B2 | 2020-04-07 | Methods for monitoring changes in the core of lipoprotein particles in metabolism and disease | 2017-01-20 | A method is disclosed for measuring the properties of protein and lipoprotein elements in a sample. The method includes the of placing a small volume of a sample into a NMR instrument tuned to measure a particular nucleus;, applying a series of radio frequency pulses with intermittent delays in order to measure spin-spin and/or spin-lattice relaxation time constants from the time-domain decay of the signal, without the use of chemical shifts and without converting data into the frequency domain by Fourier transform or other means, at least partially suppressing the water signal prior to the beginning of a sequence used to record relaxation time constants in the time domain, optionally utilizing relaxation contrast agents or other chemical additives to perturb the solvent water or other elements of the sample, analyzing the exponentially decaying NMR signal in the time domain using multi-exponential analysis, and comparing differences in the relaxation time constants for lipoprotein- or protein-specific elements within a single human subject, or between subjects, to assess normal and abnormal metabolism reflective of increased disease risk or active disease. | 1. A method for measuring the dynamical, mobility, fluidity and/or physical properties of protein and lipoprotein elements in a sample, including but not limited to lipoprotein particle core and surface mobility, and relative core and surface composition, the method comprising: placing a sample into an NMR instrument tuned to measure a nucleus selected from the group consisting of hydrogen-1, carbon-13, nitrogen-15, fluorine-19, and phosphorous-31;applying a series of radiofrequency pulses with intermittent delays in order to measure spin-spin and/or spin-lattice relaxation time constants from the time-domain decay of the signal, without the use of chemical shifts and without converting data into the frequency domain by Fourier transform or other means;analyzing the exponentially decaying NMR signal in the time domain using a multi-exponential analysis selected from the group consisting of an inverse Laplacian transform and multi-exponential algorithm; andcomparing differences in the relaxation time constants for lipoprotein-or protein-specific elements within a single human subject, or between subjects, to assess normal and abnormal metabolism reflective of increased disease risk or active disease, selected from the group consisting of early insulin resistance syndrome, prediabetes, metabolic syndrome, type 1 and 2 diabetes and other metabolic disorders. 2. The method of claim 1 comprising partially suppressing the water signal by introducing a 180-degree inversion pulse followed by a delay to partially relax the water signal prior to the beginning of a sequence used to record relaxation time constants in the time domain. 3. The method of claim 1 comprising utilizing relaxation contrast agents to perturb the solvent water or other elements of the sample. 4. The method of claim 1 comprising measuring the properties of a body fluid. 5. The method of claim 1 comprising measuring the properties of blood serum. 6. The method of claim 1 comprising measuring the properties of blood plasma. 7. The method of claim 1 further comprising preparing a sample prior to the step of placing the sample into an NMR instrument. 8. The method according to claim 7 wherein the step of preparing the partially fractionated body fluid selected from the group consisting of selective precipitation and column fractionation of human blood serum. 9. A method according to claim 1 further comprising the steps of: taking a specimen of whole blood from a patient; thereafter extracting a blood plasma sample from the specimen; prior to the step of placing the sample into an NMR instrument. 10. A method according to claim 1 further comprising the steps of: taking a specimen of whole blood from a patient; thereafter extracting a blood serum sample from the specimen; prior to the step of placing the sample into an NMR instrument. 11. The method of claim 1 comprising placing between about 0.2 and 0.6 mL of a sample into an NMR instrument. 12. The method of claim 1 comprising ... | East Carolina University | G01R033/44 G01N024/08 A61B005/145 A61B005/00 A61B005/15 G01N033/49 A61B005/055
US10631784 | B2 | 2020-04-28 | Portable electronic apparatus | 2018-07-06 | A wrist apparatus includes a case, a solar battery that is provided in the case, and an optical sensor unit as a biological information measurement unit that is provided in the case, measures biological information, and is disposed at a position overlapping the solar battery in a plan view of a light reception surface of the solar battery. | 1. A portable electronic apparatus comprising: a case;a solar battery that is provided in the case and annular in a plan view from a normal direction to a lioght reception surface of the solar battery;a biological information measurement unit that is provided in the case, measures biological information, and is disposed at a position overlapping the solar battery in the plan view;a display panel that is disposed between the solar battery and a secondary battery; anda circuit board that is provided in the case,wherein a distance between the circuit board and the solar battery is shorter than a distance between the circuit board and the biological information measurement unit in a sectional view from a direction which is orthogonal to the normal direction to the light reception surface, the solar battery is disposed on an outer edge side of the display panel, and a centroid of the solar battery overlaps the biological information measurement unit in the plan view. 2. The portable electronic apparatus according to claim 1, wherein the display panel is provided in the case, and the secondary battery is provided in the case and electrically connected to the solar battery. 3. The portable electronic apparatus according to claim 2, wherein the secondary battery is disposed between the display panel and the biological information measurement unit. 4. The portable electronic apparatus according to claim 2, wherein the portable electronic apparatus has a region in which the solar battery, the display panel, and the biological information measurement unit overlap each other in the plan view. 5. The portable electronic apparatus according to claim 1, wherein the biological information measurement unit includes a measurement window portion provided in the case, andthe measurement window portion is disposed at a position overlapping the solar battery in the plan view. 6. The portable electronic apparatus according to claim 1, wherein the circuit board has a first surface and a second surface which is different from the first surface, andthe solar battery is connected to the first surface, and the biological information measurement unit is connected to the second surface. 7. The portable electronic apparatus according to claim 6, further comprising: an illumination unit that illuminates the display panel,wherein the illumination unit is connected to the first surface of the circuit board. 8. The portable electronic apparatus according to claim 1, wherein the biological information measurement unit includes a light emitting portion and a light receiving portion, andthe light emitting portion is disposed outside the light receiving portion in the plan view. | SEIKO EPSON CORPORATION | H05K007/00 A61B005/00 A61B005/024 A61B005/11 H02S010/40 G04G021/02 H02S040/38 A61B005/0205 H02S020/30 G04R020/02 G04C010/02 G04G019/00 G04G009/00
US10631782 | B2 | 2020-04-28 | Devices and methods for nerve mapping | 2017-08-24 | One embodiment includes a method for monitoring nerve tissue which includes inserting a dilator into muscle, the dilator including first and second electrodes at the distal tip. While the dilator is in muscle, a system may communicate (a) a first series of unequal current amplitude applications (e.g., a series including 0.5, 7, 3, 5 mA applications) to the first electrode to produce at least a first evoked potential (e.g., a MAP or NAP), and (b) a second series of unequal current amplitude applications to the second electrode to produce at least a second evoked potential. The method further includes sensing the first and second evoked potentials and determining a relative location of a nerve based on the sensing of at least one of the first and second evoked potentials. | 1. A system to monitor nerve tissue comprising: a surgical instrument including a distal end portion coupled to first, second, third, and fourth electrodes;a memory;a processor, coupled to the memory, configured to cause a current source unit to:(a) simultaneously communicate a first current application to the first electrode, a second current application to the second electrode, a third current application to the third electrode, and a fourth current application to the fourth electrode;(b) sense a first evoked response to any of the first, second, third, and fourth current applications if the first evoked response occurs;(c) when no evoked response to the first, second, third, and fourth current applications is sensed, determine a first nerve proximity state is present;(d) when the first evoked response is sensed, non-simultaneously titrate additional first current to the first electrode and additional second current to the second electrode and sense additional evoked responses, if they are produced, until an evoked response is sensed for only one of the first and second electrodes in response to equal amplitudes of current application;(e) after step (d), simultaneously communicate a supplemental first current application to the first electrode, a supplemental second current application to the second electrode, a supplemental third current application to the third electrode, and a supplemental fourth current application to the fourth electrode;(f) sense a supplemental first evoked response to any of the supplemental first, second, third, and fourth current applications if the supplemental first evoked response occurs;(g) when no evoked response to the supplemental first, second, third, and fourth current applications is sensed, determine the first nerve proximity state is present;(h) when the supplemental first evoked response is sensed, non-simultaneously titrate additional third current to the third electrode and additional fourth current to the fourth electrode and sense supplemental evoked responses until a supplemental evoked response is sensed for only one of the third and fourth electrodes in response to equal amplitudes of current application;(i) communicate to a user of the surgical instrument a second nerve proximity state is present indicating a nerve is closer to one of the first, second, third, and fourth electrodes than another of the first, second, third, and fourth electrodes in response to at least one of steps (d) and (h);wherein titrating the additional first, second, third, and fourth currents includes incrementally changing the additional first, second, third, and fourth currents. 2. The system of claim 1, wherein the memory includes at least one memory and the processor includes at least one processor. 3. The system of claim 2 comprising the current source unit, which includes a current source, an amplifier, a filter, an A/D converter, a D/A converter, and a multiprocessor system, wherein the multiprocessor system include... | J3G Spine, LLC | A61B005/00
US10610159 | B2 | 2020-04-07 | Health monitoring systems and methods | 2017-12-15 | Systems, methods and devices for reducing noise in health monitoring including monitoring systems, methods and/or devices receiving a health signal and/or having at least one electrode and/or sensor for health monitoring. | 1. A device comprising: a light pipe having operatively associated therewith:one or more light sources or LEDs anda non-light transmissive barrier wall providing a barrier against light propagation therethrough and disposed therein in an encircling disposition about the light sources or LEDs to disperse light for blood oxygenation monitoring; and,one or more light sensors or photodiodes disposed outside and about the encircling disposition of the barrier wall for capturing light reflections for blood oxygenation monitoring;the light pipe presenting a flat surface with the barrier wall; and,circuitry for reducing errors caused by ambient light including a correlated double sampling technique; comprising:first and second switches and;first and second capacitors,the first capacitor being in series with the light sensor, and the second capacitor being in parallel with the output, and the first and second switches being disposed between the output and ground to alternatively output or shunt to ground;the first and second switches being configured to remove ambient light signal by: first, the noise signal being measured, by: the light sources turned off, first switch is closed, and second switch is open; the charge proportional to the noise signal accumulating on the first capacitor;then the first switch is opened, the voltage on the first capacitor at this point is equal to the noise signal voltage; and,then the light signal is measured; the light source is turned on, the second switch closed, and charge is allowed to flow through the first and second capacitors in series. 2. A device according to claim 1 further including one or more of: the light pipe comprising a light transmissive material having at least one of the light sources or LEDs and the barrier wall disposed therewithin;the one or more light sensors or photodiodes disposed within the light pipe comprising a light transmissive material; and,the light pipe comprising a light transmissive material that encapsulates either or both: the one or more light sources andthe one or more sensors. 3. A device according to claim 2 further including the light transmissive material or light pipe encapsulating one or both the one or more light sources or the one or more sensors, encapsulating by having substantially no air gaps between the light transmissive material or light pipe encapsulating one or both the one or more light sources or the one or more sensors, for one or both: efficiency in light emission to the skin orcapturing light reflections;the efficiency being in relation to any other light pipe that does not have the herein defined operative association of the barrier wall relative thereto. 4. A device according to claim 1 further including an external barrier wall, external being disposed relative to all of the barrier wall, the one or more light sources or LEDs and the one or more light sensors or photodiodes. 5. A device according to claim 4 the external barrier wall being structurally c... | RHYTHM DIAGNOSTIC SYSTEMS, INC. | A61B005/00 A61B005/0408 A61B005/0205 A61B005/0432 A61B005/021 A61B005/08 A61B005/0402 A61B005/026 A61B005/0295 A61B005/11 A61B005/1455 A61B005/0456 A61B005/024
US10610148 | B2 | 2020-04-07 | Method of monitoring a patient for seizure activity | 2016-04-16 | A method of monitoring a patient for seizure activity may include detecting portions of elevated electromyography signal amplitude and analyzing whether the elevations meet one or characteristics of either an epileptic seizure or non-epileptic psychogenic event. | 1. A method of monitoring a patient for seizure activity comprising: collecting an electromyography signal using one or more electromyography electrodes;sending the electromyography signal to a processor;processing with the processor the collected electromyography signal to identify when the electromyography signal includes elevations in signal amplitude;analyzing with the processor whether times between said elevations in signal amplitude within a clonic window change in a manner indicative of a non-epileptic psychogenic event;said analyzing includes determining a linear fit for how said times between said elevations in signal amplitude change over time, obtaining a slope from said linear fit, and determining that the times between said elevations are indicative of a non-epileptic psychogenic event in response to the slope being less than the maximum threshold value; andreporting the non-epileptic psychogenic event to a caregiver in the event that said non-epileptic psychogenic event is identified. 2. The method of claim 1 wherein said maximum threshold value is about 0.8. 3. The method of claim 1 wherein said clonic window includes a start time determined using one or more seizure-detection routines. 4. The method of claim 1 wherein said clonic window includes a start time determined using one or more seizure-detection routines; and wherein at least one of said one or more seizure-detection routines is configured to detect one or more times near the start of a clonic phase of a seizure. 5. The method of claim 1 wherein said clonic window includes a start time and an end time, each of said start time and said end time is determined using one or more seizure-detection routines; and wherein at least one of said one or more seizure-detection routines is configured to detect one or more times near the start of a clonic phase of a seizure. 6. The method of claim 1, further comprising: analyzing whether the times between said elevations in signal amplitude within said clonic window change in a manner indicative of an epileptic seizure; andreporting an epileptic seizure to a caregiver in response to the times between said elevations changing in a manner indicative of the epileptic seizure. 7. The method of claim 6 wherein said clonic window includes a start time determined using one or more seizure-detection routines. 8. The method of claim 6 wherein said clonic window includes a start time determined using one or more seizure-detection routines; and wherein at least one of said one or more seizure-detection routines is configured to detect one or more times near the start of a clonic phase of a seizure. 9. The method of claim 6 wherein said clonic window includes a start time and an end time, each of said start time and said end time determined using one or more seizure-detection routines; and wherein at least one of said one or more seizure-detection routines is configured to detect one or more times near the start of a clonic phase of a seiz... | Brain Sentinel, Inc. | A61B005/00 A61B005/04 A61B005/0488 A61B005/048
US10610165 | B2 | 2020-04-07 | Methods and kits for assessing neurological and ophthalmic function and localizing neurological lesions | 2014-06-17 | The invention provides methods and kits for detecting, screening, quantifying or localizing the etiology for reduced or impaired cranial nerve function or conduction; localizing a central nervous system lesion; detecting, diagnosing or screening for increased intracranial pressure, pressure or disruption of central nervous system physiology as seen with concussion; or detecting, diagnosing, monitoring progression of or screening for a disease or condition featuring increased intracranial pressure or concussion by tracking eye movement of the subject. | 1. A method for assessing or quantitating structural and non-structural traumatic brain injury in a subject comprising: a) Tracking eye movement of at least one eye of the subject using a device suitable for tracking eye movement;b) Analyzing eye movement of at least one eye of the subject using a computer in communication with the device suitable for tracking eye movement;c) Comparing eye movement of a first eye of the subject to eye movement of a second eye of the subject; andd) Calculating a standard deviation or p value for eye movement of at least one eye of the subject as compared to the normal or mean eye movement to thereby assess or quantitate structural and non-structural traumatic brain injury. 2. A method according to claim 1 wherein eye movement of both eyes of the subject are tracked and analyzed. 3. A method according to claim 1 wherein both x and y coordinates of eye position for one or both eyes of a subject are collected. 4. A method according to claim 1 wherein the eye movement is tracked for at least 100 or more seconds. 5. A method according to claim 1 wherein the tracking, analyzing and comparing comprises collecting raw x and y cartesian coordinates of pupil position, and normalizing the raw x and y cartesian coordinates. 6. A method according to claim 1 wherein the analyzing and comparing comprises calculating one or more individual metric selected from the group consisting of L. var Ytop=Var(y1,average k=1:5,1) (13)R. var Ytop=Var(y2,average k=1:5,1) (14)L. var Xrit=Var(x1,average k=1:5,2) (15)R. var Xrit=Var(x2,average k=1:5,2) (16)L. var Ybot=Var(y1,average k=1:5,3) (17)R. var Ybot=Var(y2,average k=1:5,3) (18)L. var Xlef=Var(x1,average k=1:5,4) (19)R. var Xlef=Var(x2,average k=1:5,4) (20)L. var Total=Average(Var(x1,average k=1:5)=Var(y1,average k=1:5)) (21)R. var Total=Average(Var(x2,average k=1:5)=Var(y2,average k=1:5)) (22)L.SkewTop=Skew(y1,average k=1:5,1) (27)R.SkewTop=Skew(y2,average k=1:5,1) (28)L.SkewRit=Skew(x1,average k=1:5,2) (29)R.SkewRit=Skew(x2,average k=1:5,2) (30)L.SkewBot=Skew(y1,average k=1:5,3) (31)R.SkewBot=Skew(y2,average k=1:5,3) (32)L.SkewLef=Skew(x1,average k=1:5,4) (33)R.SkewLef=Skew(x2,average k=1:5,4) (34)BoxHeightj,k=yj,k,1−yj,k,3 (45)BoxWidthj,k=xj,k,2−xj,k,4 (46)AspectRatioj,k=BoxHeightj,kBoxWidthj,k(47)BoxAreaj,k=BoxHeightj,k×BoxWidthj,k (48)Conj⁢⁢varXtop=∑(x^1)2-0∑x^1,(57)Conj⁢⁢varXrit=∑(x^2)2-0∑x^2,(58)Conj⁢⁢varXbot=∑(x^3)2-0∑x^3,(59)Conj⁢⁢varXlef=∑(x^4)2-0∑x^4,(60)Conj⁢⁢varYtop=∑(y^1)2-0∑y^1,(61)Conj⁢⁢varYrit=∑(y^2)2-0∑y^2,(62)Conj⁢⁢varYbot=∑(y^3)2-0∑y^3,(63)Conj⁢⁢varYlef=∑(y^4)2-0∑y^4,(64)Conj⁢⁢CorrXYtop=∑x^1⁢y^1∑x^1-1,(65)Conj⁢⁢CorrXYrit=∑x^2⁢y^2∑x^2-1,(66)Conj⁢⁢CorrXYbot=∑x^3⁢y^3∑x^3-1,(67)Conj⁢⁢CorrXYlef=∑x^4⁢y^4∑x^4-1.(68) 7. A method according to claim 1 wherein wherein the analyzing and comparing comprises calculating one or more individual metric selected from the group consisting of L height, L width, L area, L var Xrit, L var Xlef, L var Total, R heig... | New York University THE UNITED STATES GOVERNMENT AS REPRESENTED BY THE DEPARTMENT OF VETERANS AFFAIRS | A61B005/00 A61B003/113 A61B005/03 A61B003/08 A61B003/00
US10610167 | B2 | 2020-04-07 | Methods and apparatus for monitoring the cardiovascular condition of patients with sleep disordered breathing | 2013-08-15 | An apparatus for assessing patient breathing and cardiovascular condition of a patient includes a storage medium for storing data regarding the breathing and cardiovascular condition of the patient, a processor in communication with the storage medium, the processor being configured to prompt the patient with a series of queries relating to patient breathing and cardiovascular condition, a display for presenting the patient with the series of queries and a date entry device for receiving responses to the series of queries. The processor is configured to tally positive responses to the series of queries to generate a sleep disordered breathing index. | 1. A system for monitoring sleep disordered breathing (SDB) related information, the system comprising: a sensor for measuring SDB related information of a patient;a sense tube for conveying the sleep disordered breathing related information from the patient to the sensor;a display device for presenting the patient with an SDB questionnaire comprising a plurality of different questions;an input device for receiving responses to the plurality of questions; andone or more processors in communication with the sensor, the display device, and the input device, the one or more processors configured to: identify a number of received responses indicative of SDB;calculate an SDB index based on the number of received responses identified as being indicative of SDB;generate a first warning message for display on the display device if the SDB index is greater than a first predetermined threshold; andgenerate a second warning message for display on the display device if the SDB index is both less than the first predetermined threshold and greater than a second predetermined threshold. 2. The system of claim 1, wherein the first warning message comprises a recommendation for a full SDB assessment. 3. The system of claim 2, wherein the second warning message comprises an indication that a full SDB assessment is unnecessary. 4. The system of claim 1, wherein the display device is further configured to display the calculated SDB index. 5. The system of claim 1, wherein the sensor is configured to measure at least one of oxygen concentration, pressure, or flow in the sense tube. 6. The system of claim 1, wherein the first and second warning messages comprise statistical data derived from the measured SDB related information. 7. The system of claim 6, wherein the statistical data comprises an apnea hypopnea index (AHI) derived from the measured SDB related information. 8. The system of claim 7, wherein the one or more processors are further configured to: detect an apnea event if a moving average ventilation derived from the measured SDB related information drops below a predetermined average ventilation value for a predetermined time period; andcalculate the AHI based on a plurality of detected apnea events. 9. The system of claim 7, wherein the one or more processors are further configured to: detect a hypopnea event if a moving average ventilation derived from the measured SDB related information (a) drops below a first predetermined average ventilation value and (b) remains above a second predetermined average ventilation value for a predetermined time period; andcalculate the AHI based on a plurality of detected hypopnea events. 10. The system of claim 1, wherein the one or more processors are further configured to: detect at least one of central apneas, obstructive apneas, hypopneas, partial obstructions, or snoring from the measured SDB related information; andgenerate a statistical summary for display on the display device based on the detected cen... | ResMed Pty Ltd | A61M016/00 A61B005/00 A61B005/0205 G06F019/00 A61M016/08 A61M016/06
US10631113 | B2 | 2020-04-21 | Mobile device based techniques for detection and prevention of hearing loss | 2015-11-19 | Techniques are provided for mobile platform based detection and prevention (or mitigation) of hearing loss. An example system may include a hearing loss indicator data generation circuit configured to measure hearing loss indicator data associated with use of the device by a user. The hearing loss indicator data may include ambient sound characteristics, user speech volume level and user volume setting of the device. The system may also include an audio context generation circuit configured to estimate context data associated with use of the device. The context data may be based on classification of audio input to the device and on the location of the device. The system may further include an interface circuit configured to collect the hearing loss indicator data and the context data over a selected time period and provide the collected data to a hearing loss analysis system at periodic intervals. | 1. A computer program product comprising one or more non-transitory computer readable storage mediums encoded with instructions that when executed by one or more processors cause a process to be carried out for detection of hearing loss of a user of a device, the process carried out by the one or more processors comprising: measuring hearing loss indicator data associated with use of the device by the user, the hearing loss indicator data comprising ambient sound characteristics, user speech volume level, and user volume setting of the device;determining context data associated with the use of the device by the user, the context data based on classification of audio input received from the user through a microphone of the device and further based on location of the device;collecting the hearing loss indicator data and the context data over a first time period; andproviding the collected data to a hearing loss analysis system at periodic intervals, for estimation of hearing impairment of the user. 2. The computer program product of claim 1, wherein the hearing loss indicator data further comprises an estimated word rate of the user speech and a count of requests by the user for repetition of speech from another party. 3. The computer program product of claim 1, the process further comprising receiving a report from the hearing loss analysis system, the report comprising an estimate of user hearing loss and recommended actions to reduce further loss, the report based on an analysis of the collected data provided by the device over a second time period. 4. The computer program product of claim 3, wherein the report is further based on an analysis of hearing loss indicator data and context data provided by other devices of the user. 5. The computer program product of claim 1, wherein the classification of audio input comprises classifying into one or more categories comprising speech, music, crowd noise, and silence. 6. The computer program product of claim 1, wherein the context data indicates an environment selected from the group consisting of a meeting environment, a voice phone call, a work environment, a home environment, and an entertainment environment. 7. A system for detection of hearing loss of a user of a device, the system comprising: one or more processors;a hearing loss indicator data generation module, controllable and/or executable by the one or more processors, and configured to measure hearing loss indicator data associated with use of the device by the user, the hearing loss indicator data comprising ambient sound characteristics, user speech volume level, and user volume setting of the device;an audio context generation module, controllable and/or executable by the one or more processors, and configured to determine context data associated with the use of the device by the user, the context data based on classification of audio input received from the user through a microphone of the device and further based on location of ... | Intel Corporation | A61B005/00 H04R029/00 H04R005/04 A61B005/12 G16H050/20 G06F003/16 H04W008/18 H04W008/24
US10610140 | B2 | 2020-04-07 | Oxygen enhancing membrane systems for implantable devices | 2018-05-11 | The present invention relates generally to systems and methods for increasing oxygen availability to implantable devices. The preferred embodiments provide a membrane system configured to provide protection of the device from the biological environment and/or a catalyst for enabling an enzymatic reaction, wherein the membrane system includes a polymer formed from a high oxygen soluble material. The high oxygen soluble polymer material is disposed adjacent to an oxygen-utilizing source on the implantable device so as to dynamically retain high oxygen availability to the oxygen-utilizing source during oxygen deficits. Membrane systems of the preferred embodiments are useful for implantable devices with oxygen-utilizing sources and/or that function in low oxygen environments, such as enzyme-based electrochemical sensors and cell transplantation devices. | 1. An electrochemical sensor for determining a presence or a concentration of an analyte comprising glucose in a fluid, the sensor comprising: a membrane system comprising an enzyme domain comprising an enzyme that reacts with the analyte in the fluid as it passes through the enzyme domain; anda working electrode comprising a conductive material, wherein the working electrode is configured to measure a product of a reaction of the enzyme with the analyte,wherein the membrane system comprises a resistance domain configured to restrict a flow of the glucose therethrough, wherein the resistance domain comprises: a silicone with a non-silicone containing hydrophile covalently incorporated or grafted therein,a polyurethane, ora copolymer thereof, wherein the polyurethane comprises a polyurethane urea/polyurethane-block-polyethylene glycol blend. 2. The electrochemical sensor of claim 1, wherein the enzyme domain comprises a polymer material with a high oxygen solubility. 3. The electrochemical sensor of claim 2, wherein the polymer material is selected from the group consisting of silicone, fluorocarbon, and perfluorocarbon. 4. The electrochemical sensor of claim 3, wherein the silicone comprises a hydrophile covalently incorporated or grafted therein, the hydrophile comprising a polyethylene glycol, a propylene glycol, a pyrrolidone, an ester, an amide, a carbonate, a polypropylene glycol, or a copolymer thereof. 5. The electrochemical sensor of claim 1, wherein the resistance domain is located more distal to the working electrode than the enzyme domain. 6. The electrochemical sensor of claim 5, wherein the resistance domain further comprises a polymer material selected from the group consisting of fluorocarbon and perfluorocarbon. 7. The electrochemical sensor of claim 1, further comprising a cell impermeable domain that is substantially impermeable to cells, wherein the cell impermeable domain is located more distal to the working electrode than the enzyme domain, and wherein the cell impermeable domain comprises a polymer material with a high oxygen solubility. 8. The electrochemical sensor of claim 7, wherein the cell impermeable domain comprises a material selected from the group consisting of silicone, fluorocarbon, and perfluorocarbon. 9. The electrochemical sensor of claim 8, wherein the silicone comprises a hydrophile covalently incorporated or grafted therein, the hydrophile comprising a polyethylene glycol, a propylene glycol, a pyrrolidone, an ester, an amide, a carbonate, a polypropylene glycol, or a copolymer thereof. 10. The electrochemical sensor of claim 1, further comprising a cell disruptive domain that comprises a substantially porous structure, wherein the cell disruptive domain is located more distal to the working electrode than the enzyme domain, and wherein the cell disruptive domain comprises a polymer material with high oxygen solubility. 11. The electrochemical sensor of claim 10, wherein the cell disruptive doma... | DexCom, Inc. | A61B005/1473 A61B005/1468 A61B005/1486 A61B005/145 C12Q001/00
US10610155 | B2 | 2020-04-07 | Spectrum acquisition apparatus and method | 2016-12-27 | Provided are an apparatus and method for acquiring a spectrum based on a vein pattern. The spectrum acquisition apparatus may include a spectroscope configured to emit light onto a user's skin and receive light reflected or scattered from the skin, a vein pattern recognizer configured to recognize a vein pattern of a body area at which the spectroscope is located, and a spectroscope controller configured to control the spectroscope based on a vein pattern recognition result to acquire a skin spectrum of a body area of interest. | 1. A spectrum acquisition apparatus comprising: a spectroscope configured to emit light onto a skin of a user and receive light reflected or scattered from the skin;a vein pattern recognizer configured to recognize a vein pattern of a body area at which the spectroscope is located; anda spectroscope controller configured to control the spectroscope based on a vein pattern recognition result to acquire a skin spectrum of a body area of interest,wherein the spectroscope controller is further configured to: compare the vein pattern recognition result with a stored vein pattern and determine whether the spectroscope is located at the body area of interest based on a comparison result, andcontrol the spectroscope to operate to acquire the skin spectrum of the body area based on a determination that the spectroscope is located at the body area of interest, and control the spectroscope not to operate to acquire the skin spectrum of the body area based on a determination that the spectroscope is not located at the body area of interest. 2. The spectrum acquisition apparatus of claim 1, wherein the vein pattern recognizer is configured to emit infrared light to the body area at which the spectroscope is located and recognize the vein pattern by receiving infrared light reflected or scattered from the body area. 3. The spectrum acquisition apparatus of claim 1, wherein the spectroscope controller is configured to operate the spectroscope only in response to determining that the spectroscope is located at the body area of interest so that the skin spectrum of the body area of interest is acquired. 4. The spectrum acquisition apparatus of claim 1, wherein the spectroscope controller is configured to select a skin spectrum, which is measured in response to determining that the spectroscope is located at the body area of interest from among a plurality of skin spectra measured by the spectroscope, and acquire the skin spectrum of the body area of interest. 5. The spectrum acquisition apparatus of claim 1, wherein the spectroscope controller is configured to adjust a location of the spectroscope in response to determining that the spectroscope is not located at the body area of interest. 6. The spectrum acquisition apparatus of claim 1 being equipped in a wearable device. 7. A spectrum acquisition apparatus comprising: a spectroscope configured to emit light onto a skin of a user and receive light reflected or scattered from the skin;a vein pattern recognizer configured to recognize a vein pattern of a body area at which the spectroscope is located;a processor configured to generate guideline information for moving the spectroscope to a body area of interest based on a vein pattern recognition result; andan outputter configured to output the guideline information. 8. The spectrum acquisition apparatus of claim 7, wherein the vein pattern recognizer is configured to emit infrared light to the body area at which the spectroscope is located and recognize th... | SAMSUNG ELECTRONICS CO., LTD. | A61B005/00
US10625080 | B1 | 2020-04-21 | Systems, apparatuses, and methods for detecting ectopic electrocardiogram signals during pulsed electric field ablation | 2019-09-17 | Systems, apparatus, and methods for ablation therapy are described herein, with a processor for confirming pacing capture or detecting ectopic beats. An apparatus includes a processor for receiving cardiac signal data captured by a set of electrodes, extracting a sliding window of the cardiac signal data, identifying a peak frequency over a subrange of frequencies associated with the extracted sliding window, detecting ectopic activity based at least on a measure of the peak frequency over the subrange of frequencies, in response to detecting ectopic activity, sending an indication of ectopic activity to a signal generator configured to generate pulsed waveforms for cardiac ablation such that the signal generator is deactivated or switched off from generating the pulsed waveforms. An apparatus can further include a processor for confirming pacing capture of the set of pacing pulses based on cardiac signal data. | 1. An apparatus, comprising: a memory; anda processor operatively coupled to the memory, the processor configured to: receive cardiac signal data captured by a set of electrodes;extract a sliding window of the cardiac signal data;process data from the extracted sliding window;identify a peak frequency over a subrange of frequencies associated with the processed data from the extracted sliding window by: performing a discrete Fourier transform of the processed data from the extracted sliding window;filtering the discrete Fourier transform of the processed data to produce filtered Fourier transform data; andidentifying from the filtered Fourier transform data the peak frequency as the frequency over the subrange of frequencies having an amplitude in the filtered Fourier transform data that is larger than that of the remaining frequencies in the subrange of frequencies;detect ectopic activity based at least on a measure of the peak frequency over the subrange of frequencies; andin response to detecting ectopic activity, send an indication of ectopic activity to a signal generator configured to generate pulsed waveforms for cardiac ablation. 2. The apparatus of claim 1, wherein the processor is configured to send the indication of ectopic activity to the signal generator such that the signal generator is deactivated from generating the pulsed waveforms. 3. The apparatus of claim 1, wherein the processor is further configured to: process the cardiac signal data by: amplifying and filtering the cardiac signal data; anddigitizing the cardiac signal data; andbuffer the processed cardiac signal data in the memory,the processor configured to extract the sliding window from the buffered cardiac signal data. 4. The apparatus of claim 1, wherein the processor is configured to detect ectopic activity by: calculating a ratio of the amplitude of the peak frequency over the subrange of frequencies to a maximum amplitude of frequencies up to the Nyquist frequency of the frequency output;determining whether the ratio is greater than a threshold value; anddetecting the ectopic activity based on determining that the ratio is greater than the threshold value. 5. The apparatus of claim 4, wherein the threshold value is between about 0.01 and about 0.25. 6. The apparatus of claim 4, wherein the threshold value is between about 0.01 and about 0.15. 7. The apparatus of claim 4, wherein the processor is operatively coupled to a user interface, and the threshold value is set by a user via the user interface. 8. An apparatus, comprising: a memory; anda processor operatively coupled to the memory, the processor configured to: receive cardiac signal data captured by a set of electrodes;process the cardiac signal data by: amplifying and filtering the cardiac signal data; anddigitizing the cardiac signal data;buffer the processed cardiac signal data in the memory;receive an indication of delivery of a set of pacing pulses to the cardiac tissue;extract portions of the card... | Farapulse, Inc. | A61N001/37 A61B005/0456 A61N001/365 A61B005/00 A61B005/04 A61B005/0468
US10624539 | B2 | 2020-04-21 | Transcutaneous analyte sensor | 2019-07-03 | The present invention relates generally to systems and methods for measuring an analyte in a host. More particularly, the present invention relates to systems and methods for transcutaneous measurement of glucose in a host. | 1. A sensor system for measuring a glucose concentration in a host, the sensor system comprising: a transcutaneous glucose sensor configured for insertion into a tissue of a host, wherein the transcutaneous glucose sensor comprises an in vivo portion and an ex vivo portion, wherein the transcutaneous glucose sensor is configured to generate a signal indicative of the glucose concentration in the host;a mounting unit configured to be placed on a skin of the host, wherein the mounting unit is configured to receive the ex vivo portion of the transcutaneous glucose sensor, wherein the mounting unit comprises sensor electronics, wherein the sensor electronics comprises a radio frequency module; anda receiver comprising: a processor configured to cause interrogation of the radio frequency module and to process data received during the interrogation; anda display configured to display an estimated glucose concentration value associated with the data received during the interrogation;wherein the radio frequency module is configured to transmit information representative of the glucose concentration to the receiver in response to the receiver interrogating the sensor electronics;wherein the processor in the receiver and/or a processor in the sensor electronics is configured to implement a sensor expiration period in response to the receiver interrogating the sensor electronics; andwherein the sensor system is configured to shut down the display of the estimated glucose concentration value upon the expiration of the sensor expiration period. 2. The sensor system of claim 1, wherein the mounting unit comprises a power source configured to power the electronics. 3. The sensor system of claim 1, wherein the sensor electronics is operatively connected to the transcutaneous glucose sensor. 4. The sensor system of claim 1, wherein the sensor electronics comprises an antenna configured to radiate or receive radio frequency signals. 5. The system of claim 1, wherein the sensor electronics are in a housing, wherein the sensor electronics further comprises an antenna, wherein the antenna extends substantially around a periphery of the housing. 6. The system of claim 1, wherein the sensor electronics are in a housing, and wherein a height of the housing is no more than 0.250 inches in its smallest dimension. 7. The sensor system of claim 1, further comprising: an internal power supply; anda switch operatively connected to the internal power supply, the switch configured to switch between a first state and a second state, wherein the internal power supply is configured to be in a first power mode when the switch is in the first state and in a second power mode when the switch is in the second state, wherein the first power mode is configured to supply less power to the sensor electronics than the second power mode. 8. The system of claim 7, wherein the internal power supply provides a bias voltage for the transcutaneous glucose sensor to generate the signal ind... | DexCom, Inc. | A61B005/00 A61B005/15 A61B005/145 A61B005/1486 G16Z099/00 A61B005/1473 G06F019/00
US10617881 | B2 | 2020-04-14 | Systems for medical device interactions | 2016-07-22 | According to at least one aspect, an external medical device is provided. The external medical device includes at least one electrode to detect cardiac activity of a patient, a treatment component to provide a therapy to the patient based at least in part on the detected cardiac activity, a user interface including at least one caregiver interface and at least one patient interface, and a processor in communication with the user interface. The processor may be configured to provide a first set of information to the caregiver interface and a second set of information to the patient interface. The first set of information may include information for operating the external medical device in conjunction with the patient and the second set of information may include information for allowing the patient to cause the external medical device to suspend providing the therapy to the patient. | 1. An external wearable medical device comprising: at least one electrode configured to detect cardiac activity of a patient;at least one therapy electrode configured to provide a therapy to the patient in response to detecting an arrhythmia event in the patient based at least in part on the detected cardiac activity;a graphical user interface display disposed on the external wearable medical device and comprising at least one caregiver interface, at least one patient interface, and at least one service interface; anda processor in communication with the graphical user interface display disposed on the external wearable medical device, wherein the processor is configured toprovide a first set of information to the caregiver interface, a second set of information to the patient interface, and a third set of information to the service interface via the graphical user interface display disposed on the external wearable medical device, wherein the first set of information comprises information for operating the external wearable medical device in conjunction with the patient,wherein the second set of information comprises information for allowing the patient to cause the external wearable medical device to suspend providing the therapy to the patient, andwherein the third set of information comprises information for allowing a service technician to access device settings not accessible by the patient; andprovide, in the second set of information to the patient interface on the graphical user interface display, a notification comprising a direction to the patient to contact a healthcare provider responsive to the patient causing the external wearable medical device to suspend providing the therapy, andprovide, in the first set of information to the caregiver interface, an alert history of the medical device including an indication of the arrhythmia event in the patient. 2. The external wearable medical device of claim 1, wherein the first set of information comprises device-guided instructions for setting up the external wearable medical device for use in conjunction with the patient. 3. The external wearable medical device of claim 1, wherein the processor is further configured to cause the user interface to prompt for security credentials before providing access to the caregiver interface. 4. The external wearable medical device of claim 1, wherein the first and second sets of information comprise at least one of notifications, instructions, directions, prompts, messages, alerts, device status information, and patient-related information. 5. The external wearable medical device of claim 1, wherein the user interface is further configured to provide access to at least one training module relating to an operation of the external wearable medical device. 6. The external wearable medical device of claim 5, wherein the at least one training module comprises at least one of a bystander training module, a patient training module, a caregiver training ... | ZOLL MEDICAL CORPORATION | A61N001/39 A61B005/00 A61B005/044 A61B005/0205 A61B007/02 A61N001/04 A61N001/362 A61N001/36 A61N001/365 A61B005/08 A61B005/0408 A61B007/00 A61B005/11
US10615332 | B2 | 2020-04-07 | Monitoring using piezo-electric cable sensing | 2017-05-11 | Sensing an environment by confining a monitored live subject in an enclosure, detecting an effect on a coaxial piezoelectric cable resulting from the monitored live subject, wherein the coaxial piezoelectric cable is located at least proximate to the enclosure, and deriving information about a state of the monitored live subject based on the detected effect. | 1. A method for sensing an environment, comprising: confining a monitored live subject in an enclosure; detecting an effect on a coaxial piezoelectric cable resulting from the monitored live subject, wherein the coaxial piezoelectric cable is located at least proximate to the enclosure; and deriving information about a state of the monitored live subject based on the detected effect, wherein the enclosure comprises a cage. 2. The method of claim 1, wherein the monitored live subject comprises a mammal. 3. The method of claim 2, wherein the mammal comprises a rodent. 4. The method of claim 1, wherein the coaxial piezoelectric cable is in physical contact with at least a portion of the cage. 5. The method of claim 1, wherein the coaxial piezoelectric cable is one of a plurality of coaxial piezoelectric cables located at least proximate to the enclosure, the method further comprising: detecting a respective effect on each of a plurality of coaxial piezoelectric cables resulting from the monitored live subject; and deriving the information about the state of the monitored live subject based on the respective detected effects. 6. The method of claim 1, wherein: the cage comprises a plurality of walls and a floor, the floor aligned in a first plane substantially perpendicular to the plurality of walls; and the coaxial piezoelectric cable is located under the floor, aligned in a second plane substantially parallel to the first plane. 7. The method of claim 6, wherein a layout of the coaxial piezoelectric cable is arranged to provide uniform sensing coverage of the floor. 8. The method of claim 6, wherein the layout of the coaxial piezoelectric cable is arranged in a coil comprising a plurality of segments. 9. The method of claim 1, wherein the coaxial piezoelectric cable is encapsulated in a protective assembly, the protective assembly detachably positioned in physical contact with the cage. 10. The method of claim 9, wherein the protective assembly comprises: a top layer having a first surface area substantially the same as a floor of the cage; and a bottom layer having a second surface area substantially the same as the floor of the cage, wherein the coaxial piezoelectric cable is positioned between the top layer and the bottom layer. 11. The method of claim 1, comprising: supporting the enclosure on a rack structure. 12. The method of claim 11, wherein the coaxial piezoelectric cable is positioned between a surface of the rack structure and an outside surface of the enclosure. 13. The method of claim 12, wherein the surface of the rack structure provides mechanical amplification of the effect on the piezoelectric cable resulting from the monitored live subject. 14. The method of claim 1, wherein the information about the state of the monitored live subject relates to one or more of: activity levels, phases of sleep, respiratory effort, or heart rate. 15. A method for sensing an environment, comprising: confining a monitored live subject... | Signal Solutions, LLC | A01K029/00 H01L041/45 H01L041/087 H01L041/193 A61B005/113 A61B005/00 A61B005/08
US10617878 | B2 | 2020-04-14 | Headerblock with cermet feedthrough for an implantable electrical medical device | 2017-08-17 | One aspect relates to a composite including a ceramic body, including a ceramic, a first surface, and a hole, including a front face, an end face and a lateral surface. The front face is an opening in the first surface. The ceramic body further includes a second surface and conductor a1. The conductor a1 electrically connects the second surface to the lateral surface, and includes a cermet. | 1. A composite comprising a ceramic body, comprising: a ceramic;a first surface;a hole, comprising a front face, an end face and a lateral surface, wherein the front face is an opening in the first surface;a second surface; anda conductor a1;wherein the conductor a1 electrically connects the second surface to a first circumferential position on the lateral surface, and comprises a cermet;wherein the composite comprises at least one further conductor a2, and wherein each further conductor a2 electrically connects the second surface to the lateral surface, and comprises a cermet;wherein at least one further conductor a2 connects the second surface to a second circumferential position on the lateral surface;wherein the first circumferential position has a first distance from the second circumferential position along a circumference of the lateral surface; andwherein the first distance is at least 1/360th of the circumference. 2. The composite of claim 1, wherein the composite comprises a third surface and at least one further conductor b2, wherein each further conductor b2 electrically connects the third surface to the lateral surface, and comprises a cermet. 3. The composite of claim 2, wherein the at least one further conductor b2 connects the third surface to a third circumferential position on the lateral surface;wherein the first circumferential position has a further distance from the third circumferential position along a circumference of the lateral surface; andwherein the further distance is at least 1/360th of the circumference. 4. The composite of claim 1, wherein the ceramic body and the conductor a1 are in one piece. 5. The composite of claim 1, wherein the hole accommodates an electrically conductive element. 6. A device comprising a housing, an inner volume, an outer volume, and the composite according to claim 1; wherein the housing encloses the inner volume, separates the inner volume from the outer volume, and comprises an aperture; andwherein the aperture frames the composite. 7. The composite of claim 1, arranged in an implantable electrical medical device, wherein the composite electrically connects the electrode to the implantable electrical medical device. 8. A method comprising: a) providing a ceramic green body and a cermet precursor composition, wherein the ceramic green body comprises a plurality of channels, wherein each channel of the plurality of channels is oriented in the ceramic body such that each channel of the plurality of channels can be connected to the other channels of the plurality of channels by providing exactly one hole extending through the ceramic green body;b) filling the channels with the cermet precursor composition; andc) firing the ceramic green body and the cermet precursor composition, thereby obtaining a ceramic body comprising a plurality of cermet conductors;wherein the ceramic green body in a) comprises the hole or after c) the hole is provided in the ceramic body, comprising a first su... | Heraeus Deutschland GmbH & Co. KG | B32B027/02 A61N001/375 A61B005/00
US10617313 | B2 | 2020-04-14 | Pressure catheter device | 2016-08-22 | An intrauterine pressure-sensing catheter for detecting pressure changes within the uterus of a patient is disclosed having a tube with a primary lumen extending from a proximal end to a distal end of the elongate tube. A monitor lumen is positioned within the elongate tube between the primary lumen and a wall of the elongate tube and extends from a proximal end of the elongate tube to a distal end of the elongate tube. A pressure-compliant balloon is disposed about an exterior of the elongate tube adjacent a distal end tip. A sleeve is slidably mounted on an exterior of the elongate tube and disposed over the pressure-compliant balloon during insertion of the pressure-sensing catheter within the patient. The distal end tip is configured to prevent movement of the sleeve over the tip and is further configured to provide a zone of protection for the pressure-compliant balloon. | 1. An intrauterine pressure-sensing catheter for detecting pressure within the uterus of a patient comprising: an elongate tube comprising a primary lumen extending from a proximal end of the elongate tube to a distal end of the elongate tube;a monitor lumen positioned within the elongate tube, the monitor lumen extending between the proximal end of the elongate tube and the distal end of the elongate tube;a pressure-compliant balloon defining an interior chamber in fluid communication with the monitor lumen, the pressure-compliant balloon being disposed about an exterior of the elongate tube, the monitor lumen and the interior chamber of the pressure-compliant balloon in combination defining a fluid column;a sleeve slidably mounted over the exterior of the elongate tube and positioned over the pressure-compliant balloon during insertion of the pressure-compliant balloon of the pressure-sensing catheter within at least the cervix of the patient; andan integral distal end tip formed from material of the elongate tube and located adjacent to the pressure-compliant balloon, the distal end tip comprising an outer diameter that is greater than an outer diameter of the sleeve, a rounded front and a back extending substantially transverse to a longitudinal axis of the elongate tube, wherein the distal end tip is symmetric about an axis of the tip corresponding to a longitudinal axis of the elongate tube, and wherein a diameter of the distal end tip is equal to or greater than a diameter of the pressure-compliant balloon when inflated. 2. The pressure-sensing catheter of claim 1, wherein the sleeve comprises a linear proximal end, a linear distal end and a curvilinear medial portion, and is configured to slide longitudinally along the elongate tube. 3. The pressure-sensing catheter of claim 2, wherein a proximal end of the sleeve comprises an oval tab configured to be held between the thumb and index finger of a medical practitioner during placement of the pressure-compliant balloon of the pressure-sensing catheter within the body, wherein a face of the tab comprises a plurality of ridges extending across the face of the tab. 4. The pressure-sensing catheter of claim 2, wherein during placement of the pressure-compliant balloon of the pressure-sensing catheter within the uterus of the patient, a distal end of the sleeve is abutted against a back end of the distal end tip. 5. The pressure-sensing catheter of claim 1, wherein the distal end tip comprises a first diameter about a front side of the distal end tip and a second diameter about a back side of the distal end tip, wherein the first diameter is greater than the second diameter. 6. The pressure-sensing catheter of claim 1, wherein an outer surface of the distal end tip tapers from a first diameter to a second diameter. 7. The pressure-sensing catheter of claim 1, further comprising an elongate stiffening member disposed within a secondary lumen of the elongate tube and extending within the sec... | Clinical Innovations, LLC | A61B005/03 A61B005/00 A61M025/10 A61M025/00 A61M025/01 A61M025/06
US10610118 | B2 | 2020-04-07 | Textile substrate for measuring physical quantity | 2017-08-21 | A textile substrate with a measuring sensor for measuring a physiological signal. The textile substrate has integrated irremovably therewith a base structure component for electronics, such as for example a plastic base for a transmitter for attaching the transmitter and other electronics to the substrate irremovably by way of said base structure component. In addition, signal transfer elements from the measuring sensor are adapted to extend in a watertight manner to the electronics through said base structure component integrated irremovably with the textile substrate. | 1. A device including a textile substrate, comprising: a base structure including electronics and at least one signal transfer element connected to the electronics, the base structure being irremovably and permanently integrated into the textile substrate;at least one sensor; andat least one signal transfer conductor connected to the at least one sensor and connected to the at least one signal transfer element, the at least one signal transfer conductor extended from the at least one sensor along the textile substrate;wherein the at least one signal transfer element and the at least one signal transfer conductor enable signal transfer in an irremovably, permanently integrated and watertight manner between the at least one sensor and the electronics. 2. The device of claim 1, wherein the at least one sensor includes at least one electrode, the at least one electrode being connected to the at least one signal transfer conductor. 3. The device of claim 1, wherein the electronics includes at least a transmitter for wireless transmission of measured signals. 4. The device of claim 1, further comprising: a cover mechanically connected to a top of the base structure. 5. The device of claim 4, wherein the cover is removable. 6. The device of claim 5, wherein the cover is at least partially coated with a textile. 7. The device of claim 1, wherein the textile substrate is a heart rate belt, a band, or a garment. 8. The device of claim 1, wherein the textile substrate is a wearable article. 9. The device of claim 8, wherein the wearable article is a garment selected from the group consisting of a shirt, a bra, a sports accessory, an undergarment, a sock or a pair of pants. 10. A method for manufacturing a device, the method comprising: providing a textile substrate;providing a base structure including electronics and at least one signal transfer element connected to the electronics, the base structure being irremovably and permanently integrated into the textile substrate;providing at least one sensor; andproviding at least one signal transfer conductor along the textile substrate;connecting the at least one signal transfer conductor to the at least one sensor and to the at least one signal transfer element,wherein the at least one signal transfer element and the at least one signal transfer conductor enable signal transfer in an irremovably, permanently integrated and watertight manner between the at least one sensor and the electronics. 11. The method of claim 10, further comprising: providing a cover; andmechanically connecting the cover to a top of the base structure. 12. The method of claim 11, wherein the cover is removable. 13. The method of claim 12, wherein the cover is at least partially coated with a textile. 14. The method of claim 10, wherein the at least one sensor includes at least one electrode, further comprising: connecting the at least one electrode to the at least one signal transfer conductor. 15. The method of claim 10, w... | Clothing Plus MBU Oy | A61B005/0408 A61B005/04 A61B005/00 H01R013/52 A61B005/024 A61B005/0245
US10610137 | B2 | 2020-04-07 | System and methods for processing analyte sensor data for sensor calibration | 2019-06-28 | Systems and methods for processing sensor analyte data are disclosed, including initiating calibration, updating calibration, evaluating clinical acceptability of reference and sensor analyte data, and evaluating the quality of sensor calibration. The sensor can be calibrated using a calibration set of one or more matched sensor and reference analyte data pairs. Reference data resulting from benchtop testing an analyte sensor prior to its insertion can be used to provide initial calibration of the sensor data. Reference data from a short term continuous analyte sensor implanted in a user can be used to initially calibrate or update sensor data from a long term continuous analyte sensor. | 1. A method of processing sensor data from a transcutaneous glucose sensor, the method comprising: receiving sensor data from the transcutaneous glucose sensor by an electronics module operably connected to the transcutaneous glucose sensor, wherein the sensor data is indicative of a glucose concentration in a host; andcalibrating, using an electronic device, the sensor data based on predetermined calibration information without reference data from a reference glucose monitor, wherein the predetermined calibration information comprises predetermined sensitivity information and predetermined baseline information associated with the transcutaneous glucose sensor, and wherein the predetermined calibration information is derived from in vivo testing of at least one other transcutaneous glucose sensor. 2. The method of claim 1, wherein the calibrating comprises determining a conversion function for the sensor data, wherein the conversion function is based on the predetermined calibration information. 3. The method of claim 2, further comprising converting the sensor data using the conversion function. 4. The method of claim 1 wherein the calibrating comprises determining a conversion function for the sensor data, and wherein the calibrating further comprises at least one of guiding or validating the conversion function based on the predetermined calibration information. 5. The method of claim 4, further comprising validating the conversion function based on the predetermined calibration information and determining an error if the validation fails. 6. The method of claim 4, further comprising validating the conversion function based on the predetermined calibration information and requesting reference data if the validation fails. 7. The method of claim 4, further comprising validating the conversion function based on the predetermined calibration information and converting the sensor data if the validation passes. 8. The method of claim 1, wherein the predetermined calibration information is provided in a calibration code. 9. The method of claim 8, wherein the calibration code is detected or received by the electronic device after sensor insertion. 10. A system for processing sensor data from a transcutaneous glucose sensor, the system comprising: a transcutaneous glucose sensor configured to provide sensor data indicative of a glucose concentration in a host; anda processor module configured to calibrate the sensor data based on predetermined calibration information without reference data from a reference glucose monitor, wherein the predetermined calibration information comprises predetermined sensitivity information and predetermined baseline information associated with the transcutaneous glucose sensor, and wherein the predetermined calibration information is derived from in vivo testing of at least one other transcutaneous glucose sensor. 11. The system of claim 10, wherein the processor module is configured to determine a conversion fu... | DexCom, Inc. | A61B005/1473 A61B005/1495 A61B005/1486 A61B005/1468 A61B005/145 A61B005/00
US10617312 | B2 | 2020-04-14 | Perfusion imaging | 2013-04-10 | A method includes obtaining contrast enhanced perfusion imaging data of at least two vessel regions, one downstream from the other, and at least one tissue of interest, which receives blood from the circulatory system, of a scanned subject. The method further includes determining a blood flow time difference between contrast material peaks of the at least two vessel regions based on the image data. The method further includes determining an absolute perfusion of the tissue of interest based on the image data. The method further includes computing a standardized perfusion value based on the absolute perfusion and the time difference. The method further includes displaying the standardized perfusion value. | 1. A method, comprising: obtaining contrast enhanced perfusion imaging data of at least two vessel regions, one vessel region of the at least two vessel regions being downstream from another vessel region of the at least two vessel regions with respect to contrast agent flow, and at least one tissue of interest, which receives blood from the circulatory system, of a scanned subject;determining a blood flow time difference between contrast material peaks of the at least two vessel regions based on the image data, the determining of the blood flow time difference including determining a time delay of contrast agent peaks, in the one vessel region and the other vessel region, of a common contrast agent that flows from the other vessel region to the one vessel region;determining an absolute perfusion of the tissue of interest as a function of a measured perfusion parameter of the contrast agent flow, wherein the measured perfusion parameter is determined from the image data;computing a standardized perfusion value as a function of the absolute perfusion and the time difference; anddisplaying the standardized perfusion value. 2. The method of claim 1, further comprising: generating a first contrast flow behavior for a first of the at least two vessel regions;determining a first time to the peak contrast enhancement for the first of the at least two vessel regions based on the first behavior;generating a second contrast flow behavior for a second of the at least two vessel regions;determining a second time to the peak contrast enhancement for the second of the at least two vessel regions based on the second behavior;determining the time difference based on the first time to the peak contrast enhancement and second time to the peak contrast enhancement. 3. The method of claim 2, further comprising: determining the time difference based on a mean transit time value of the first contrast enhancement and a mean transit time value of the second contrast enhancement. 4. The method of claim 2, further comprising: determining the time difference based on a maximal gradient occurrence of the first contrast enhancement and a maximal gradient occurrence of the second contrast enhancement. 5. The method of claim 1, further comprising: generating a contrast flow behavior for the tissue of interest;determining a first peak based on the behavior;determining a maximal gradient based on the behavior;determining area under the curve and peak enhancement of at least one of the two vessel regions; andcomputing the absolute tissue perfusion based on the determined parameters. 6. The method of claim 1, further comprising: computing the standardized perfusion value as a product of the absolute perfusion and the time difference. 7. The method of claim 1, further comprising: computing the standardized perfusion value as a product of the absolute perfusion and a function of the time difference. 8. The method of claim 7, wherein the function compares the computed time dif... | KONINKLIJKE PHILIPS N.V. | A61B005/0275 A61B005/055 G06T005/00 A61B008/08 A61B008/06 A61B006/03 A61B006/00 G01R033/563 A61B005/00
US10624540 | B2 | 2020-04-21 | Method and instrument for surgical navigation | 2015-03-02 | An operating microscope including an optical unit for forming an image of an object plane in oculars of the microscope, an optoelectronic image receiver coupled to the microscope and optics to form images, of objects placed in a region between a front objective of the microscope and an object plane of the microscope, on the optoelectronic image receiver. The microscope has a magnification factor of the optics to form images, and a system to detect optical markings forming a markings pattern placed on a surgical instrument or an object placed in the region between the front objective of the microscope and the object plane of the microscope. The system calculates a geometrical position and orientation of the markings pattern in relation to the optoelectronic image receiver, relative to the microscope. | 1. An operating microscope having an observation beam path and an object plane, said microscope comprising: a main objective and optics forming an image of the object plane;an optoelectronic image receiver arranged to continuously or periodically detect a topography of a surgical situs in front of the main objective, and generate topographical data representative of said topography;a computer connected to receive said topographical data, said computer including memory and a processor;preoperative diagnostic data of the surgical situs stored in said memory for use with said topographical data;wherein the computer location-correlates said topographical data with said preoperative diagnostic data to produce location-correlated topographical data, and presents said location-correlated topographical data in the form of a perspective grating or contour line on an image generated from said preoperative diagnostic data on a display, said perspective grating or contour line changing to reflect changes in said topographical data resulting from removal of tissue or a change of position of tissue during an operation. 2. The microscope according to claim 1, wherein: said optoelectronic image receiver comprises a photonic mixer device (PMD), to detect the topography of the situs relative to the microscope; anda source of modulated illumination associated with the PMD. 3. The microscope according to claim 2, wherein the PMD is arranged such that a sensor axis of the PMD is coaxial to the observation beam path. 4. The microscope according to claim 2, further comprising: optical filters positioned to protect the PMD from intensive illumination by unmodulated light. 5. The microscope according to claim 2, wherein the PMD detects optical markings forming a markings pattern on a surgical instrument or an object placed in front of the main objective of the microscope. 6. The microscope according to claim 1, wherein light from the situs passes through the main objective of the microscope before reaching the optoelectronic image receiver. 7. The microscope according to claim 1, wherein the optoelectronic image receiver includes a stereo camera pair with a computing system to perform stereoscopic analysis. 8. The microscope according to claim 7, further comprising: a device configured to project a light pattern onto the situs, the light pattern captured by the stereo camera pair for improved correspondence analysis of the stereoscopic images. 9. The microscope according to claim 1, wherein the optoelectronic image receiver is a single camera with a computing system to perform stereoscopic analysis by operating the single camera as an inverse camera, the operating microscope further comprising: a device configured to project a light pattern onto the situs. 10. The microscope according to claim 1, wherein the topography is transmitted to a navigational system, and the navigational system correlates the topography as a starting point for correction of a brain shif... | Moeller-Wedel GmbH | A61B005/00 A61B034/20 A61B090/20 A61B090/00 A61B034/10 A61B005/107
US10621790 | B2 | 2020-04-14 | Systems and methods for anatomical shell editing | 2016-09-25 | A system and method for voltage-guided anatomical shell editing includes outputting, to a display device, an anatomical shell of a cardiac structure. The anatomical shell is based on signals sensed by a mapping probe, each signal including a respective sensed voltage. User input specifying a first target depth for editing is received, as is a selection of a first region of the anatomical shell. A modified anatomical shell is generated by removing a first portion of the anatomical shell including the selected first region to a first editing depth based on the first target depth and generating a new surface region on the modified anatomical shell. Based on the voltage associated with the new surface region, the edit can be maintained, undone, and/or modified. | 1. A system comprising: a mapping probe configured to sense a plurality of signals associated with a cardiac structure;a processor configured to: generate a first anatomical shell, wherein the first anatomical shell comprises a first surface that intersects a first plurality of mesh points, the first plurality of mesh points corresponding to a plurality of signals, wherein each of the plurality of signals includes at least one respective sensed electrical signal; andperform a test, wherein to perform the test, the processor is configured to:select a test point, wherein the first surface does not intersect the test point, the test point having a position within a test neighborhood of a position of a first mesh point of the first plurality of mesh points;determine a first value of a metric corresponding to the first mesh point;determine a second value of the metric corresponding to the test point;compute a gradient feature of the metric based on a difference between the first value of the metric corresponding to the first mesh point and the second value of the metric corresponding to the test point;determine whether an absolute value of the gradient feature exceeds a gradient threshold; andgenerate a second anatomical shell, wherein the second anatomical shell comprises a second surface that intersects a second plurality of mesh points, wherein if the absolute value of the gradient feature exceeds the gradient threshold, the second plurality of mesh points includes the test point, and if the absolute value of the gradient feature does not exceed the gradient threshold, the second plurality of mesh points does not include the test point; anda display device configured to display the second anatomical shell. 2. The system of claim 1, wherein the processor is configured to: select an additional test point when the absolute value of the gradient feature does not exceed the gradient threshold, the additional test point having a position within the test neighborhood of the position of the first mesh point; andperform the test using the additional test point for the test point. 3. The system of claim 1, wherein the position of the test point is located opposite the direction of a normal to the first surface at the first mesh point. 4. The system of claim 1, wherein the test neighborhood comprises a sphere with a radius of 2 millimeters. 5. The system of claim 1, wherein the metric comprises at least one of an out-of-cardiac-band impedance measurement, a unipolar electrode activation voltage measurement, a contact force measurement of the mapping probe, and a position-based cardiac motion measurement. 6. The system of claim 1, wherein to perform the test, the processor is further configured to: determine a sensed voltage value corresponding to the test point; anddetermine whether the sensed voltage value exceeds a voltage threshold. 7. The system of claim 6, wherein the processor is configured to: include the test point in the second plurality of mes... | Boston Scientific Scimed Inc. | A61B005/00 A61B005/044 G06T015/04 G06T017/20 G06T019/20 G16H050/50 G06F003/0482 A61B005/0408 G16H030/40
US10617350 | B2 | 2020-04-14 | Method and apparatus for managing a biological condition | 2015-09-14 | Aspects of the subject disclosure may include, for example, a system or biological sensor configured to detect adverse conditions experienced by a user and to mitigate such adverse conditions by providing the user mitigation instructions determined according to a behavioral profile of the user. Other embodiments are disclosed. | 1. A non-transitory machine-readable storage medium, comprising executable instructions that, when executed by a processor of a biological sensor device coupled to a user, perform operations, comprising: obtaining a behavioral profile of the user, the behavioral profile including one or more mitigation instructions associated with an adverse biological condition, wherein the one or more mitigation instructions indicate an exercise to mitigate the adverse biological condition of the user responsive to the user performing the exercise;causing a display to present the user with video content comprising behavioral stimuli for a first time period;obtaining first sensing data from a sensing device of the biological sensor device coupled to the user during the first time period, the first sensing data indicative of a biological state of the user in response to the behavioral stimuli;detecting, by the processor of the biological sensor device, the adverse biological condition of the user according to the first sensing data indicative of the biological state of the user and associated with the behavioral stimuli;presenting the one or more mitigation instructions at a user interface accessible to the user;obtaining, during a second time period after the first time period, second sensing data from the sensing device to determine whether performance of the exercise in the one or more mitigation instructions by the user is modifying the adverse biological condition of the user;determining, according to the second sensing data, a level of eradication of the adverse biological condition;associating the level of eradication with the exercise; andgenerating information representing a level of success of the performance based at least in part on the level of eradication by the user of the one or more mitigation instructions in modifying the adverse biological condition of the user. 2. The non-transitory machine-readable storage medium of claim 1, wherein the operations further comprise storing the level of success in the behavior profile, and wherein the obtaining the behavioral profile comprises: receiving third sensor data associated with the user, or user-generated responses to the behavioral stimuli presented to the user; anddetermining the behavioral profile of the user according to the third sensor data, the user-generated responses, or both. 3. The non-transitory machine-readable storage medium of claim 2, wherein the obtaining the behavioral profile further comprises: receiving information from a system, the information comprising a medical history associated with the user; anddetermining the behavioral profile of the user according to the third sensor data, the user-generated responses, or both, and the information associated with the medical history. 4. The non-transitory machine-readable storage medium of claim 1, wherein the display is a first display, and wherein the detecting the adverse biological condition is based on user input and other sensin... | Welch Allyn, Inc. | A61B005/00 G16H040/67
US10617842 | B2 | 2020-04-14 | Ear-worn electronic device for conducting and monitoring mental exercises | 2017-07-31 | An ear-worn electronic device includes a right ear device comprising a first processor and a left ear device comprising a second processor communicatively coupled to the first processor. A physiologic sensor module comprises one or more physiologic sensors configured to sense at least one physiologic parameter from a wearer. A motion sensor module comprises one or more sensors configured to sense movement of the wearer. The first and second processors are coupled to the physiologic and motion sensor modules. The first and second processors are configured to produce a three-dimensional virtual sound environment comprising relaxing sounds, generate verbal instructions within the three-dimensional virtual sound environment that guide the wearer through a predetermined mental exercise that promotes wearer relaxation, and generate verbal commentary that assesses wearer compliance with the predetermined mental exercise in response to one or both of the sensed movement and the at least one physiologic parameter. | 1. A method implemented by an ear-worn electronic device configured to be worn by a wearer and comprising a right ear device and a left ear device, the method comprising: producing, by the ear-worn electronic device, a three-dimensional virtual sound environment comprising relaxing sounds;generating, by the ear-worn electronic device, verbal instructions within the three-dimensional virtual sound environment that guide the wearer through a predetermined mental exercise that promotes wearer relaxation;sensing, during the predetermined mental exercise, at least one physiologic parameter from the wearer by the ear-worn electronic device;sensing, during the predetermined mental exercise, movement of the wearer by the ear-worn electronic device; andgenerating, by the ear-worn electronic device, verbal commentary that assesses wearer compliance with the predetermined mental exercise in response to one or both of the at least one physiologic parameter and the sensed movement of the wearer. 2. The method of claim 1, comprising evaluating an effectiveness of the mental exercise in response to the at least one physiologic parameter. 3. The method of claim 1, wherein the at least one physiologic parameter comprises a parameter indicative of the wearer's mental state. 4. The method of claim 1, wherein the at least one physiologic parameter comprises an electroencephalogram (EEG) signal and one or both of a parameter indicative of heart rate and a parameter indicative of breathing. 5. The method of claim 1, wherein: the at least one physiologic parameter comprises an electroencephalogram (EEG) signal and a parameter indicative of breathing; andthe method further comprises using an association between the EEG signal and the breathing parameter to determine the wearer's focus on breathing during the mental exercise. 6. The method of claim 1, further comprising: detecting noncompliance with the predetermined mental exercise by the wearer in response to a deviation in one or both of the sensed movement of the wearer and the at least one physiologic parameter;wherein generating the verbal commentary comprises generating verbal commentary that encourages wearer compliance with the predetermined mental exercise. 7. The method of claim 6, wherein the deviation is indicative of wearer distraction or an increase in wearer stress. 8. The method of claim 1, further comprising modifying the verbal instructions that guide the wearer through the predetermined mental exercise in response to a level of wearer expertise in performing the predetermined mental exercise. 9. The method of claim 1, further comprising: classifying a sound of interest received by the ear-worn electronic device during the mental exercise; andperforming one or both of: generating verbal commentary suggesting that the wearer either ignore or consider the sound of interest in response to the classification of the sound of interest; andselectively implementing noise cancellation to either cancel o... | Starkey Laboratories, Inc. | A61M021/00 A61M021/02 G09B019/00 A61B005/16 G09B005/04 A61B005/00 H04R005/033 G10K011/178 A61B005/0476 G16H020/70 H04S007/00 G10K011/175 H04R001/10
US10624562 | B2 | 2020-04-21 | Hearing testing probe apparatus with digital interface | 2015-09-29 | Certain embodiments provide a hearing testing probe apparatus. The hearing testing probe apparatus includes a probe tube detachably coupled at a first end to a probe body and extending through a center hole in an eartip to align proximate a face of the eartip at a second end. The probe tube includes a plurality of stimulus lumens for receiving and carrying stimulus from the first end of the probe tube for output at the second end of the probe tube. The probe tube includes one or more microphone lumens for receiving and carrying one or more measured responses from the second end of the probe tube to one or more microphones at the first end of the probe tube. | 1. A probe tube comprising: an outer tube wall extending from an open proximal end to an open distal end, wherein the outer tube wall comprises a constant outer diameter;a plurality of stimulus lumens extending within the outer tube wall from the open proximal end to the open distal end of the probe tube, the plurality of stimulus lumens operable to receive and carry a stimulus from the open proximal end of the probe tube for output at the open distal end of the probe tube; andat least one microphone lumen extending within the outer tube wall from the open proximal end to the open distal end of the probe tube, the at least one microphone lumen operable to receive and carry at least one measured response from the open distal end of the probe tube for output at the open proximal end of the probe tube,wherein the plurality of stimulus lumens and the at least one microphone lumen are arranged symmetrically within the outer tube wall, the outer tube wall enclosed between the open proximal end and the open distal end, andwherein the probe tube comprises a rigidity such that a shape of the probe tube is maintained when inserted in an eartip. 2. The probe tube of claim 1, wherein the eartip is detachably coupled to the probe tube. 3. The probe tube of claim 1, wherein the eartip is bonded directly to the probe tube to provide a single assembly. 4. The probe tube of claim 3, wherein the single assembly is a single-use disposable component. 5. The probe tube of claim 1, wherein the probe tube is operably attached to a hearing testing probe irrespective of the orientation about a longitudinal axis of the probe tube. 6. The probe tube of claim 1, wherein the outer tube wall is a uniform thickness. 7. The probe tube of claim 6, wherein the at least one microphone lumen comprises a cylindrical central lumen defined by an inner wall within the outer tube wall. 8. The probe tube of claim 7, wherein the plurality of stimulus lumens are located circumferentially about the cylindrical central lumen, each of the plurality of stimulus lumens being defined by two radial walls extending from the inner wall to the outer tube wall. 9. The probe tube of claim 8, wherein the probe tube comprises eight radial walls extending from the inner wall to the outer tube wall such that the plurality of stimulus lumens is eight lumens. 10. The probe tube of claim 1, wherein the probe tube comprises an inner wall and a plurality of radial walls, the inner wall and the plurality of radial walls within the outer tube wall. 11. The probe tube of claim 10, wherein a cross-sectional area of the inner wall, the outer tube wall and the plurality of radial walls is less than 40% of a total cross-sectional area of the probe tube. 12. The probe tube of claim 10, wherein the thickness of the inner wall, the outer tube wall and the plurality of radial walls is approximately 0.012 millimeters (0.005 inches). 13. The probe tube of claim 1, wherein the probe tube is extruded using a ther... | ETYMOTIC RESEARCH, INC. | A61B005/12 A61B005/00
US10610738 | B2 | 2020-04-07 | Sensorimotor device for exercise and rehabilitation | 2015-06-18 | A sensorimotor exercise device including a casing is provided. The casing includes an elongated center member having a first end and a second end, a first end member provided at the first end of the center member and a second end member provided at the second end of the center member. The casing also includes a low viscosity fluid at least partially filing a hollow interior of the sensorimotor exercise device. The center member has a cylindrical shape and the first and second end members have a tapered configuration. A diameter of each of the first and second end members increasing from a first end thereof toward an opposing second end thereof. | 1. A sensorimotor exercise device comprising: a casing including an elongated center member having an open first end and an open second end, a first end member provided at the open first end of the center member and a second end member provided at the open second end of the center member; anda fluid only partially filling a hollow interior of the center member and the first and second end members, the fluid exhibiting a reciprocating movement between the first and second end members through the open first and second ends of the center member, the fluid being irremovably contained within the hollow interior of the center member and the first and second end members, wherein the center member has a cylindrical shape and the first and second end members have a tapered configuration, an inner diameter and an outer diameter of each of the first and second end members increasing from a first end thereof toward an opposing second end thereof. 2. The sensorimotor exercise device according to claim 1, wherein the sensorimotor exercise device is rigid. 3. The sensorimotor exercise device according to claim 1, wherein the first and second end members are of equal length and are mirror images of each other. 4. The sensorimotor exercise device according to claim 1, wherein the sensorimotor exercise device is made from one or more materials selected from the group consisting of fiberglass, composite, plastic, resin and metal. 5. The sensorimotor exercise device according to claim 4, wherein the center member is made from a polymeric material and the first and second end members are made from a linear low density polyethylene. 6. The sensorimotor exercise device according to claim 1, wherein the casing accounts for approximately 20% of the total weight of the sensorimotor exercise device. 7. The sensorimotor exercise device according to claim 1, wherein a diameter of the second end of each of the first and second end members is two to three times larger than a diameter of the center member. 8. The sensorimotor exercise device according to claim 1, wherein the casing is an integral and unitary body. 9. The sensorimotor exercise device according to claim 1, wherein the center member includes tactile, visual and/or audible indicators. 10. The sensorimotor exercise device according to claim 9, wherein the indicators are provided on first and second portions of the center member which are equidistant from either side of a midpoint of the center member. 11. The sensorimotor exercise device according to claim 9, wherein the indicators indicate whether the sensorimotor exercise device is level with respect to a horizontal plane. 12. The sensorimotor exercise device according to claim 11, wherein the indicators are selected from the group consisting of a liquid bubble indicator, laser indicators, light indicators, and vibration of the sensorimotor exercise device. 13. The sensorimotor exercise device according to claim 1, wherein the sensorimotor exercise dev... | iBalanS LLC | A63B026/00 A63B071/06 A63B021/06 A63B021/072 A63B023/035 A63B021/00 A63B004/00 A63B021/068 A61B005/00 A63B023/12 A63B023/04 A63B021/075 A63B022/20 A63B023/02 A63B022/00
US10631775 | B2 | 2020-04-28 | Apparatus for dynamic stress measurement | 2015-08-28 | Axial stress or similar properties in a stressed tendon or ligament are measured by mechanical excitation of a shear wave in the tendon or ligament measured using ultrasonic displacement techniques at least two different longitudinal positions to derive a shear wave propagation speed. This shear wave propagation speed may be equated to an axial stress on the tissue using a model. Rapidly repeated measurements allow dynamic axial stress measurements to be obtained for clinical study. | 1. A device for in vivo dynamic measurement of properties of connective tissue extending along a longitudinal axis, the device comprising: a stimulator probe including an electromechanical actuator adapted to apply a superficial, mechanical transverse stimulation through a patient's skin to the tissue to generate a shear wave that travels longitudinally along the tissue when the stimulator probe is placed against the skin proximate to the connective tissue;a first motion sensor detecting the shear wave in the tissue caused by the stimulator probe along a first transverse axis at a first longitudinal position along the longitudinal axis when the first motion sensor is placed against the skin proximate to the tissue;a second motion sensor detecting the shear wave in the tissue caused by the stimulator probe along a second transverse axis at a second longitudinal position along the longitudinal axis further from the stimulator probe than the first motion sensor when the second motion sensor is placed against the skin proximate to the tissue; anda processing circuit operating to:(a) receive a signal from the first motion sensor to provide a first transverse motion signal indicating a first transverse movement of the tissue at the first transverse axis over time;(b) receive a signal from the second motion sensor to provide a second transverse motion signal indicating a second transverse movement of the tissue at the second transverse axis over time;(c) compare the first transverse motion signal to the second transverse motion signal to determine a travel time of passage of the shear wave between the first and second transverse axes;(d) output a display of axial stress on the connective tissue along the longitudinal axis between the first motion sensor and the second motion sensor at a time of the comparison determined from the travel time of passage of the shear wave along the longitudinal axis. 2. The device of claim 1 wherein at least one of a repetition speed of the mechanical transverse stimulation and a separation between the first and second transverse axes is selected to provide measurement of a range of shear wave speeds. 3. The device of claim 1 wherein the processing circuitry operates to repeat (a)-(c) for multiple time periods and the stimulator probe provides intermittent impulsive mechanical stimulation only between the time periods. 4. The device of claim 1 further including a longitudinally spaced array of motion sensors and wherein the processing circuit selects the first and second motion sensors from among the longitudinally spaced array of motion sensors to vary longitudinal positions of the first and second transverse axes with respect to the tissue between measurements to provide the measure of stress on the connective tissue along the longitudinal axis between the first motion sensor and the second motion sensor at a time of the comparison through different longitudinal segments of the tissue. 5. The device of claim 4 wherei... | Wisconsin Alumni Research Foundation | A61B005/00 A61B008/08 A61B008/00
US10631787 | B2 | 2020-04-28 | Sensor and transmitter product | 2016-11-21 | This disclosure generally relates to medical devices that include a transmitter assembly positioned on top of a sensor assembly. A sensor assembly includes a sensor base having a bottom surface and a top surface having an interface. The interface accommodates a sensor stack that includes at least one sensor head having electrical contact pads connected to an elastomeric connector. The sensor assembly further includes a mounting base having a first side that attaches to the bottom surface of the sensor base, and a second side that adheres to a patient's skin. A transmitter assembly includes a transmitter shell and a transmitter cap having an interface that engages with the sensor base. Also, the transmitter assembly includes electrical contacts disposed on the transmitter cap that connect with the electrical contact pad(s) of the sensor assembly. | 1. A device comprising: a sensor assembly comprising: a sensor base having a top surface and a bottom surface,a sensor extension extending from the bottom surface of the sensor base at a centered location of the sensor base,at least one interface disposed on the top surface of the sensor base, wherein the at least one interface accommodates a sensor stack, the sensor stack comprising at least one sensor head having at least one electrical contact pad adapted to connect to at least one elastomeric connector,a sensor base cap extending from the top surface of the sensor base over the centered location of the sensor base, anda mounting base having a first side that attaches to at least a portion of the bottom surface of the sensor base, and a second side that is adapted to adhere to a user's skin; anda transmitter assembly adapted to connect with the top surface of the sensor base of the sensor assembly, the transmitter assembly comprising: a transmitter shell and a transmitter cap having an opening at a centered location of the transmitter cap adapted to engage with the sensor base cap extending from the sensor base, andat least one electronics module comprising at least one electrical contact disposed on the transmitter cap, wherein the at least one electrical contact connects with the at least one electrical contact pad of the sensor assembly,wherein the sensor assembly and the transmitter assembly connect at one or more areas as a single unit in response to a rotating motion by a user. 2. The device of claim 1, wherein the sensor extension is an integral part of the sensor base of the sensor assembly. 3. The device of claim 1, wherein the sensor extension comprises a glucose sensor that monitors blood glucose levels in a diabetic patient. 4. The device of claim 1, wherein the mounting base covers an entire outline of the bottom surface of the sensor base. 5. The device of claim 1, wherein the at least one electrical contact disposed on the transmitter cap is solid and inflexible. 6. The device of claim 1 further comprising a symmetrical round shape. 7. The device of claim 1, wherein the one or more areas where the sensor assembly and the transmitter assembly connect are evenly spaced apart along an outline of the device. 8. The device of claim 1, wherein the at least one interface that accommodates the sensor stack further comprises a cavity disposed on the top surface of the sensor base. 9. The device of claim 1, wherein the transmitter assembly further comprises a wireless transmitter that communicates with a remote device. 10. The device of claim 1, wherein the at least one electrical contact of the at least one electronics module of the transmitter cap further comprises four charging or communications contacts. 11. The device of claim 1, wherein the at least one electrical contact of the at least one electronics module of the transmitter cap further comprises six sensor contacts. 12. The device of claim 11, wherein the six sensor ... | Medtronic MiniMed, Inc. | A61B005/145 A61B005/00 A61M005/172 A61M005/158 A61B005/1486 A61B005/15 A61B005/1473
US10631913 | B2 | 2020-04-28 | Filter circuit for electrophysiology system | 2015-12-16 | An ablation generator may include an input port for receiving a monitoring signal respective of tissue of the patient and an output port for providing the monitoring signal another device. A filtering circuit may be disposed between the input port and the output port, the filtering circuit configured to present a high impedance at one or more frequencies at or near which a mapping and navigation system associated with the ablation generator transmits a signal. The filtering circuit may additionally or alternatively be provided in a monitoring system or another component in an electrophysiology system. | 1. An ablation generator comprising: a circuit for generating an RF ablation signal having a frequency appropriate for performing an ablation procedure on tissue of a patient;an input port for receiving a monitoring signal respective of the tissue of the patient;an output port for providing the monitoring signal to another device; anda filtering circuit disposed between the input port and the output port;wherein said filtering circuit is configured to present a high impedance at a frequency at or near which a mapping and navigation system associated with the ablation generator transmits a signal;wherein said filtering circuit comprises two channels, each channel comprising a first and a second filter portion, each comprising a respective plurality of LC traps, each LC trap comprising an inductor in parallel with a capacitor, the LC traps being placed in series; andwherein a first plurality of the LC traps in said first filter portion are tuned to a first same peak frequency between six kilohertz and eight kilohertz, and a second plurality of said LC traps of the first filter portion are tuned to a second same peak frequency between six kilohertz and about seven kilohertz. 2. The ablation generator of claim 1, wherein said input port comprises respective channels for a plurality of electrodes on a medical device. 3. The ablation generator of claim 1, wherein the plurality of LC traps of the second filter portion are tuned to or near a harmonic of said frequency of said RF ablation signal. | St. Jude Medical, Cardiology Division, Inc. | A61B018/12 A61B005/042 A61B005/0428 A61N001/36 A61N001/362 A61B005/00 A61B018/00 A61B005/053 A61B018/14 A61B034/20 A61B090/00 A61B018/16 A61B034/00 H03H007/01 H03H007/06
US10616560 | B2 | 2020-04-07 | Custom earbud scanning and fabrication | 2018-09-14 | A system includes a first scanner having an inflatable membrane configured to be inflated with a medium to conform an exterior surface of the inflatable membrane to an interior shape of a cavity. The medium attenuates, at first rate per unit length, light having a first optical wavelength, and attenuates, at a second rate per unit length, light having a second optical wavelength. An emitter is configured to generate light to illuminate the interior surface and a detector is configured to receive light from the interior surface. The scanner further includes a processor configured to generate a first electronic representation of the interior shape based on the light. A design computer is configured to modify the first electronic representation into a three-dimensional shape corresponding to at least a portion of the interior shape and a fabricator configured to fabricate, based at least on the modified first electronic representation, an earbud. | 1. A system comprising: a first scanner comprising: an inflatable membrane configured to be inflated with a medium to conform an exterior surface of the inflatable membrane to an interior shape of a cavity, the medium attenuating, at a first rate per unit length, light having a first optical wavelength, and attenuating, at a second rate per unit length, light having a second optical wavelength;an emitter configured to generate light to illuminate an interior surface of the inflatable membrane;a detector configured to receive light from the interior surface of the inflatable membrane, the received light comprising light at the first optical wavelength and the second optical wavelength; anda processor configured to generate a first electronic representation of the interior shape based on the received light;a design computer configured to modify the first electronic representation into a three-dimensional shape corresponding to at least a portion of the interior shape; anda fabricator configured to fabricate, based at least on the modified first electronic representation, an object adapted to conform to the cavity, wherein the first scanner comprises a scanning tip, wherein the scanning tip comprises the emitter and the detector, and wherein the scanning tip is configured to actuate between an extended position and a retracted position. 2. The system of claim 1, further comprising: a second scanner comprising a structured light source and a camera, the second scanner configured to generate a second electronic representation of a second shape, the second shape being of at least one of: a second interior shape of a portion of the cavity; anda second portion of a second surface proximate to the cavity. 3. The system of claim 2, wherein the design computer is further configured to merge the first electronic representation and the second electronic representation into a combined electronic representation of the interior shape and the second shape. 4. The system of claim 2, wherein the second scanner is coupled to the first scanner. 5. The system of claim 1, wherein the design computer is executing a computer-aided design application. 6. The system of claim 1, wherein the fabricator comprises at least one of: a mold for the object, the mold based at least on the interior shape;a three-dimensional printer or digital light processing system; anda second apparatus configured to add one or more additional components to the object, the one or more additional components comprising at least one component for delivering sound to an area proximal to the object. 7. A system comprising: a first scanner comprising: an inflatable membrane configured to be inflated with a medium to conform an exterior surface of the inflatable membrane to an interior shape of a cavity, the medium attenuating, at a first rate per unit length, light having a first optical wavelength, and attenuating, at a second rate per unit length, light having a second optical wavelength;an emit... | LANTOS TECHNOLOGIES, INC. | A61B001/227 A61B005/00 A61B001/00 A61B005/107 A61B005/11 H04N013/25 H04N013/254 H04R025/00 H04R001/10 B33Y010/00 B33Y030/00 B33Y050/00 H04N005/225
US10610788 | B2 | 2020-04-07 | User identified to a controller | 2016-09-12 | Methods, systems, and computer programs for obtaining profile data of a user from a wearable device are provided. One example method includes connecting a peripheral device with a base computing device via a data connection. The peripheral device usable for interfacing with a computer game when executed by the base computing device. The method also includes detecting, by the peripheral device, a wearable device of a user that is using the peripheral device. The wearable device having an electronic circuit and a memory for storing information usable to identify a profile of the user. The method further includes reading or obtaining, by the peripheral device, the information from the memory of the wearable device, then sending the information to the base computing device. The information is used by the base computing device to identify the profile of the user. The profile of the user being used to obtain calibration data for the user, to avoid requiring the user to perform calibration each time the user interacts with the computer game. | 1. A method for configuring a computer program based on a user, the method comprising: entering a signature detection mode by the computer program;detecting a signature entered by the user, the signature entered by moving a controller held by the user;exiting the signature detection mode;determining if the computer program has user information associated with the signature entered by the user; andsetting a new calibration for the controller in the computer program based on the user information when the computer program has the user information for the signature entered by the user. 2. The method as recited in claim 1, wherein setting a calibration for the controller includes: setting the new calibration for the controller without the user performing new calibrating operations. 3. The method as recited in claim 2, wherein setting the calibration for the controller includes: setting a value for a size of the user in the computer program. 4. The method as recited in claim 1, wherein the computer program is embedded in a non-transitory computer-readable storage medium. | Sony Interactive Entertainment Inc. | A63F013/79 A63F013/235 A63F013/22 A63F013/73 A63F013/213 A63F013/35 A61B005/1172 G06F003/01
US10631725 | B2 | 2020-04-28 | Inflatable medical interfaces and other medical devices, systems, and methods | 2015-12-30 | An inflatable mask with two ocular cavities can seal against a user's face by forming an air-tight seal around the periphery of the user's eye socket. The sealed air-tight ocular cavity can be pressurized to take ocular measurements. The mask can conform to the contours of a user's face by inflating or deflating the mask. In addition, the distance between the user and a medical device (e.g. an optical coherence tomography instrument) can be adjusted by inflating or deflating the mask. Also disclosed herein is an electronic encounter portal and an automated eye examination. Other embodiments are also described. | 1. An optical coherence tomography device, the device operable to direct an incident light beam to a subject's eyes and receive a reflected or scattered light beam from the subject's eyes, the device comprising: a housing comprising a port, the port configured to provide fluid flow into and out of the ophthalmic instrument;a light source within the housing, the light source configured to direct the incident light beam to the subject's eyes;an interferometer within the housing, the interferometer configured to produce optical interference using light reflected from the subject's eye;an optical detector disposed so as to detect said optical interference;a docking portion configured to receive a mask;a pressure source configured to interface with the port and adjust a pressure in an ocular cavity between the subject's eye and the mask when the mask is received in the docking portion; the pressure source configured to adjust an amount of air flowing through the port, the pressure source positioned within the housing;a conduit extending from the pressure source to the port. 2. The device of claim 1, further comprising a second port positioned on the housing, and a second conduit extending from the pressure source to the second port. 3. The device of claim 1, further comprising a valve configured to affect flow through the port. 4. The device of claim 3, wherein the valve is positioned in the conduit. 5. The device of claim 1, further comprising a pressure sensor. 6. The device of claim 5, wherein the pressure sensor is positioned in the conduit. 7. The device of claim 1, further comprising a flow sensor. 8. The device of claim 7, wherein the flow sensor is positioned in the conduit. 9. The device of claim 1, wherein the docking portion comprises a slot for receiving the mask. 10. A system comprising: the device of claim 1; anda mask. 11. The system of claim 10, wherein the mask comprises: at least one optically transmissive section; anda mask port configured to provide fluid flow through the mask,wherein when the mask is received in the docking portion, the mask port is in fluid communication with the port of the housing. 12. The device of claim 1, wherein the pressure source is a negative pressure source. 13. The device of claim 1, further comprising a pressure sensor configured to sense the pressure in the ocular cavity. 14. The device of claim 1, wherein the conduit is within the housing. | Envision Diagnostics, Inc. | A61B003/10 A61B003/00 A61F009/02 A61B003/16 A61B005/00
US10610642 | B2 | 2020-04-07 | Methods and systems for promoting glucose management | 2013-12-30 | Methods and systems for encouraging interactions with a glucose monitoring system include incrementing a score and/or providing a reward based on a variety of different interactions with the glucose monitoring system. The interactions which improve the score may include initiating or changing displays, downloading data, setting operational parameters and other interactions that are independent of a user's glucose measurements. Encouraging these interactions can enhance success in maintaining healthy glucose concentrations. | 1. A method for monitoring a glucose concentration of a host using a glucose monitoring system, comprising: receiving sensor data automatically and continuously generated using a continuous glucose sensor worn by a host, the sensor data indicative of the host's glucose concentration at a remotely-located computing device of the glucose monitoring system, wherein the sensor data is automatically and wirelessly transmitted;determining a continuous duration for which the continuous glucose sensor was worn based on the sensor data;tabulating a score based at least in part on the determined continuous duration;displaying, on a user interface of the glucose monitoring system, an animated character or scene having one or more display characteristics; andmodifying one or more display characteristics of the animated character or scene based on the score to modify the display of the animated character or scene based at least in part on the score. 2. The method of claim 1, further comprising changing a position of the animated character on the user interface based at least in part on the score. 3. The method of claim 1, further comprising changing a color of the animated character based at least in part on the score. 4. The method of claim 1, wherein the sensor data is generated and transmitted using sensor electronics of the glucose monitoring system coupled to the continuous glucose sensor. 5. The method of claim 1, wherein the determination is based on continuous or periodic reception of sensor data from the continuous glucose sensor without interruption or periods of failed data reception for greater than a particular number of days. 6. The method of claim 1, wherein the modifying the animated character or scene further comprises modifying an expression of the animated character based at least in part on the score. 7. The method of claim 6, wherein the expression of the displayed animated character is modified from a smiling expression to a sad expression when it is determined that the continuous duration does not meet a predetermined duration. 8. The method of claim 1, further comprising: automatically generating sensor data using the continuous glucose sensor of the glucose monitoring system while the continuous glucose sensor is worn by the host. 9. The method of claim 1, further comprising: automatically wirelessly transmitting, on a continuous or periodic basis, the sensor data to the remotely-located computing device of the glucose monitoring system. 10. A system for monitoring a glucose concentration of a host, the system comprising: one or more processors; andnon-transitory computer-readable instructions, which when executed by the one or more processors, cause the system to: receive sensor data automatically generated using a continuous glucose sensor while the continuous glucose sensor is worn by the host, wherein the sensor data is automatically wirelessly transmitted, on a continuous basis to a remotely-located computing device,dete... | DexCom, Inc. | G16H040/63 A61B005/00 A61B005/145 A61M005/172 G06F019/00 A61B005/1495 A61M005/142 G16H050/50
US10617364 | B2 | 2020-04-14 | System and method for snoring detection using low power motion sensor | 2016-12-06 | Provided is an electronic device to monitor a user's biological measurements, where a sensor is configured to acquire a raw signal from a user, and the electronic device determines a snoring signal from the raw signal by appropriately processing the raw signal. | 1. A method comprising: detecting a raw signal from a user via a motion sensor;determining a snoring signal from the raw signal based on an adaptive frequency threshold; andproviding feedback to the user based on the snoring signal,wherein: the feedback comprises visual instruction to the user regarding sleeping position provided prior to determining the snoring signal. 2. The method of claim 1, wherein the feedback is one of a vibration, an audio alert, and visual alert. 3. The method of claim 1, wherein a microphone is used to detect audible sound from the user to supplement the detecting of the raw signal. 4. The method of claim 1, wherein the raw signal is detected by one of an accelerometer and a gyrometer. 5. The method of claim 1, comprising pre-processing the raw signal with one of time-domain processing and time-frequency processing. 6. The method of claim 5, wherein the time-domain processing comprises one of band-pass filtering and high-pass filtering. 7. The method of claim 5, wherein the time-frequency processing comprises wavelets coefficient reconstruction. 8. The method of claim 1, comprising, if there are multiple channels for monitoring the raw signal, selecting one of the multiple channels for monitoring the raw signal. 9. The method of claim 1, comprising tracking a body position of the user. 10. A non-transitory machine-readable medium storing machine executable instructions that when executed causes a computing system to control operations comprising: detecting a raw signal from a user via a motion sensor;determining a snoring signal from the raw signal based on an adaptive frequency threshold; andproviding feedback to the user based on the snoring signal,wherein: the feedback comprises visual instruction to the user regarding sleeping position provided prior to determining the snoring signal. 11. An electronic device comprising: a motion sensor configured to detect a raw signal from a user;a processor configured to determine a snoring signal from the raw signal based on an adaptive frequency threshold; andan output device configured to provide feedback to the user based on the snoring signal,wherein: the feedback comprises visual instruction to the user regarding sleeping position provided prior to determining the snoring signal. 12. The electronic device of claim 11, wherein the output device is one or more of a vibration module, a speaker, and a visual display. 13. The electronic device of claim 11, wherein the motion sensor is one of an accelerometer and a gyrometer. 14. The electronic device of claim 11, wherein the processor is configured to pre-process the raw signal with one of time-domain processing and time-frequency processing. 15. The electronic device of claim 14, wherein the time-frequency processing comprises wavelets coefficient reconstruction. 16. The electronic device of claim 11, wherein, if there are multiple channels for monitoring the raw signal, the processor is configured to select one ... | Samsung Electronics Co., Ltd. | A61B005/00 A61B005/113
US10624580 | B2 | 2020-04-21 | Vital signs monitoring system | 2016-04-08 | A vital signs monitoring system comprises a processing unit (300) for estimating an activity energy expenditure (AEE), a first activity energy expenditure determining unit (320) for determining a first activity energy expenditure (AEEHR) based on heart rate data (HR), a second activity energy expenditure determining unit (330) for determining a second activity energy expenditure (AEEAC) based on motion data (AC), and a weighting unit (340) for determining a first and second weighting factor (wHR, wAC) based on a first and second probability relating to a high exertion (hH) and relating to a low exertion (hL), and activity energy expenditure calculating unit (350) for computing an overall activity energy expenditure (AEEO) based on the first activity energy expenditure (AEEHR) weighted by the first weighting factor (wHR) and on the second activity energy expenditure (AEEAC) weighted by the second weighting factor (wAC). | 1. A vital signs monitoring system, comprising: a processing unit configured to estimate an activity energy expenditure of a user, said processing unit comprises: a first input interface configured to receive heart rate data from at least one heart rate sensor configured to measure or determine a heart rate of a user,a second input interface configured to receive motion or acceleration data from at least one motion sensor configured to detect motion or acceleration data of a user,a first activity energy expenditure determining unit configured to determine a first activity energy expenditure based on heart rate data received via the first input interface,a second activity energy expenditure determining unit configured to determine a second activity energy expenditure based on motion or acceleration data received via the second input interface;a probability estimating unit configured to calculate a first probability of a high exertion of a user and a second probability of a low exertion of the user wherein the probability estimating unit comprises: a feature set unit configured to extract a feature set F based on at least one of the heart rate data and/or the motion or acceleration data, wherein the feature set F serve as predictors of a high or low exertion,a classification unit configured to classify an exertion level and to output the first probability and the second probability as a function of the feature set F,a weighting unit configured to determine a first weighting factor and a second weighting factor based on the first and the second probability, respectively, andan activity energy expenditure calculating unit configured to compute an overall activity energy expenditure based on the first activity energy expenditure based on heart rate data weighted by the first weighting factor and on the second activity energy expenditure based on motion or acceleration data weighted by the second weighting factor;wherein the first probability of a high exertion of the user (hH) is calculated using the formula: hH(F)=P(y=1/F; Bc), and the second probability of a low exertion of the user (hL) is calculated using the formula: hL(F)=P(y=0¦F; Bc), where Bc is a parameter set derived during a training phase for the use; anda display to output the overall activity energy expenditure. 2. The vital signs monitoring system according to claim 1, further comprising a heart rate sensor in form of a photoplethysmographic sensor configured to measure or determine a heart rate of a user, and at least one motion or acceleration sensor configured to determine motion or acceleration data of a user. 3. A wearable device, comprising; a display,a heart rate sensor,a motion sensor, anda processing unit comprising: a first input interface configured to receive heart rate data from the heart rate sensor,a second input interface configured to receive motion or acceleration data from the motion sensor,a first activity energy expenditure determining unit configured to determine... | KONINKLIJKE PHILIPS N.V. | A61B005/00 A61B005/024 A61B005/11 A61B005/0205
US10617345 | B2 | 2020-04-14 | Sleep stage estimating apparatus, biological data estimating apparatus, sleep stage estimating method, and biological data estimating method | 2016-03-14 | The estimation of the sleep stage at a time point where data does not exist, is enabled. An acquiring unit configured to acquire biological data indicating a wave of a heartbeat; a parameter estimating unit configured to estimate a parameter by using the biological data, with respect to a mathematical expression defining a medium frequency component of the wave of the heartbeat by using the parameter; and a sleep stage estimating unit configured to estimate a sleep stage from a value of the medium frequency component at any time point, based on the mathematical expression to which the estimated parameter is applied, are included. | 1. A sleep stage estimating apparatus comprising: an acquiring unit configured to constantly acquire real-time biological data indicating a wave of a heartbeat;a parameter estimating unit configured to constantly estimate a real-time parameter at a particular point in time while acquiring the real-time biological data by using the constantly acquired real-time biological data, with respect to a mathematical expression defining a medium frequency component of the wave of the heartbeat by using the real-time parameter; anda sleep stage estimating unit configured to estimate a sleep stage from the value of the medium frequency component at any time point, based on the mathematical expression to which the estimated parameter is applied. 2. The sleep stage estimating apparatus according to claim 1, wherein the parameter estimating unit and the sleep stage estimating unit estimate, for a first time, at a time point when the acquiring unit has acquired the biological data over a first predetermined time period, and subsequently estimate every time a second predetermined time period elapses. 3. The sleep stage estimating apparatus according to claim 1, wherein the parameter estimating unit is configured to estimate a constant term c, a coefficient of a cosine component an, and a coefficient of a sine component bn in an expression of a wave of a heartbeat f(t), whereinf⁡(t)=c+∑n=1N⁢(an⁢cos⁢2⁢π⁢⁢tL/n+bn⁢sin⁢⁢2⁢π⁢⁢tL/n),L being defined as a bedtime period from a start of sleeping to waking up,the N being an upper limit value of n. 4. The sleep stage estimating apparatus according to claim 3, wherein the parameter estimating unit is configured to estimate the constant term c, the coefficient of a cosine component an, and the coefficient of a sine component bn by acquiring a determinant of a solution of a simultaneous equation including an equation that is generated by partially differentiating a likelihood function J by the constant term c, the coefficient of a cosine component an, and the coefficient of a sine component bn, respectively, whereinJ=1T⁢∑t=1T⁢(HR⁡(t)-f⁡(t))2+λN⁢(∑n=1N⁢(an2+bn2))∂J∂c=2T⁢∑t=1T⁢(HR⁡(t)-f⁡(t))=0∂J∂ai=2T⁢∑t=1T⁢cos⁢⁢mi⁢t⁡(HR⁡(t)-f⁡(t))+2⁢⁢λN⁢ai=0mi=2⁢⁢πL/i∂J∂bi=2T⁢∑t=1T⁢sin⁢⁢mi⁢t⁡(HR⁡(t)-f⁡(t))+2⁢⁢λN⁢bi=0,the HR (t) being a value of biological data at the time t,the λ being a coefficient that is set according to experiments or operations, andthe T being time elapsed from a start of sleeping until present time point. 5. A biological data estimating apparatus comprising: an acquiring unit configured to constantly acquire real-time biological data indicating a wave of a heartbeat;a parameter estimating unit configured to constantly estimate a real-time parameter at a particular point in time while acquiring the real-time biological data by using the constantly acquired real-time biological data, with respect to a mathematical expression defining a medium frequency component of the wave of the heartbeat by using the real-time paramet... | The University of Electro-Communications | A61B005/02 A61B005/00 A61B005/021 A61B005/11 A61B005/08
US10624572 | B2 | 2020-04-21 | Devices that monitor penetration of an instrument in an anatomical structure | 2005-02-11 | A device to monitor penetration of an instrument in an anatomical structure including at least two electrodes, a source of current supplying the at least two electrodes, and means for measuring impedance between the electrodes, wherein the electrodes are located on the penetration instrument, wherein the first electrode has a contact surface coinciding with a distal surface of the penetration instrument and the second electrode has a contact surface coinciding with a lateral surface of the penetration instrument, and wherein the contact surfaces are dimensioned to have a coinciding and constant contact surface as a function of a degree of penetration of the penetration instrument in the anatomical structure. | 1. A device that monitors penetration of a penetration instrument in an anatomical structure having at least two zones of different impedances comprising: a penetration instrument adapted to form a hole into said anatomical structure having said at least two zones of different impedances, the penetration instrument extending along a longitudinal axis between opposed proximal and distal ends. the penetration instrument having a surface including a cylindrical lateral surface extending from the proximal end, and a frustoconical distal surface at the distal end, the cylindrical lateral surface having a diameter measured transversally with respect to the longitudinal axis;at least two electrodes located on the penetration instrument, each of the at least two electrodes having a contact surface coinciding with the surface of the penetration instrument, wherein the at least two electrodes comprise at least one first electrode having the contact surface coinciding with the distal surface of the penetration instrument, and at least two second electrodes having the respective contact surfaces coinciding with the lateral surface of the penetration instrument, wherein the contact surface of each second electrode is annular, the second electrodes forming longitudinally spaced annular contacts;a source of current adapted to supply the first and second electrodes;an impedance measuring device adapted to measure the impedance between the first and second electrodes during penetration of the penetration instrument into said anatomical structure;a signalling device adapted to produce a signal at a time a variation in impedance is detected by the impedance measuring device when the penetration instrument passes from a first of said zones having a first impedance to a second of said zones having a second impedance to inform in real time a practitioner of the position of the penetration instrument;wherein the contact surfaces of the first and second electrodes are dimensioned to be constant as a function of a degree of penetration of the penetration instrument in the anatomical structure, said contact surfaces having a dimension measured from the proximal end to the distal end of the penetration instrument along the longitudinal axis that is smaller than the diameter of the cylindrical lateral surface. 2. The device according to claim 1, wherein the at least two electrodes comprise at least two first electrodes that are coaxially arranged and separated from each other by insulation. 3. The device according to claim 1, wherein the at least two electrodes comprise at least two first electrodes that are symmetrical with respect to the longitudinal axis of the penetration instrument. 4. The device according to claim 1, wherein the at least two electrodes further comprise a third electrode partially covering the lateral surface of the penetration instrument. 5. The device according to claim 1, wherein the signal is a sound signal, the signalling device being adapted ... | SpineGuard | A61B005/053 A61B005/00 A61B017/16 A61B090/00
US10624584 | B2 | 2020-04-21 | Interface unit, measurement system and a method in an interface unit | 2011-11-09 | The present invention relates to an extracorporeale interface unit (8), for an intravascular measurement system for measuring a physiological, or other, variable in a living body, being adapted to generate a sensor signal in response of said variable. The interface unit (8) comprises a sensor interface circuitry (6) adapted to interface a sensor wire configured to be inserted into the living body and provided with one or many sensor element(s) at its distal region. The sensor interface circuitry (6) further comprises a measurement unit (9) adapted to generate the measured data of the variable as a sensor signal. The sensor interface circuitry (6) comprises two current source units (CSU1, CSU2) adapted to energize the sensor element(s) via at least two connection points (CP1, CP2, . . . CPn), and a switching unit (10), wherein the switching unit (10) is adapted to alternately switch connection between the current source units (CSU1, CSU2) and at least two of the connection points (CP1, CP2, . . . CPn), using a preset switching frequency having essentially the same connection time period (Tc) for each connection. The measurement unit (9) is adapted to determine a sensor variable value (Vdiff) related to the variable at two of the connection points (CP1, CP2, . . . CPn). The present invention further relates to a measurement system (12) comprising said extracorporeale interface unit (8) and a method in said interface unit. | 1. An extracorporeal interface unit for an intravascular measurement system for measuring a variable in a living body and generating a sensor signal in response to said variable, the interface unit comprising: a sensor interface circuitry configured to interface with a sensor wire that is insertable into the living body and comprises one or more sensor elements at a distal region of the sensor wire, the sensor interface circuitry comprising: a measurement unit configured to generate measured data of said variable as a sensor signal;two current source units configured to energize said one or more sensor elements via at least two connection points, anda switching unit configured to alternately switch connection between said current source units and at least two of said connection points using a preset switching frequency having essentially the same connection time period for each connection,wherein said measurement unit is configured to determine a sensor variable value related to said variable based on a measured differential voltage across said at least two connection points. 2. The interface unit according to claim 1, wherein said sensor signal is related to an average value of sensor variable values from at least two connection time periods. 3. The interface unit according to claim 1, wherein said sensor variable value is the absolute value of the differential voltage across the at least two connection points during one connection time period. 4. The interface unit according to claim 1, wherein the variable is determined as a value related to the sensor variable value and the currents generated by said current source units. 5. The interface unit according to claim 1, wherein said switching frequency is approximately 400 Hz. 6. The interface unit according to claim 1, wherein said connection time period is approximately 2.5 ms. 7. The interface unit according to claim 1, wherein said measurement unit is configured to determine said sensor variable value during a preset part of said connection time period having a predetermined measurement duration. 8. The interface unit according to claim 1, wherein said connection time period is divided into a plurality of measurement periods, where each period is designated a preset task. 9. The interface unit according to claim 1, wherein said measurement unit is configured to determine said sensor variable value related to said variable a predetermined time period after said switching is being performed. 10. The interface unit according to claim 9, wherein said predetermined time period after said switching being performed is less than 10% of said connection time period. 11. The interface unit according to claim 1, wherein said switching unit is a MOSFET switch. 12. The interface unit according to claim 1, wherein each one of said current source units is configured to generate a current in the range of 100-1000 μA. 13. The interface unit according to claim 1, wherein said current source units are... | ST. JUDE MEDICAL COORDINATION CENTER BVBA | A61B005/00 A61B005/01 A61N001/00 A61B005/026 A61B005/0215 A61B018/00 A61B018/12 A61N001/36 A61B005/02
US10624596 | B2 | 2020-04-21 | Cantilevered x-ray CT system for multi-axis imaging | 2017-11-20 | A multi-axis imaging system and methods for imaging a human or animal using a multi-axis imaging system. | 1. A multi-axis imaging system, comprising: an imaging gantry;a support column that supports the imaging gantry on one side of the gantry in a cantilevered manner;a base that supports the imaging gantry and the support column;a first drive mechanism that translates the gantry in a vertical direction relative to the support column;a second drive mechanism that rotates the gantry with respect to the support column; anda third drive mechanism that translates the support column and the gantry in a horizontal direction relative to the base;wherein the base comprises two flexible covers that are attached to opposite sides of a platform and/or the support column and are wound on spools located in housings located at opposite ends of the base, and the spools are spring-loaded to maintain tension on the flexible covers as the support column translates on the base. 2. The multi-axis imaging system of claim 1, wherein the second drive mechanism is configured to rotate the gantry between a first orientation, wherein an imaging axis extending through a bore of the gantry extends in a vertical direction, and a second orientation, wherein an imaging axis extending through the bore of the gantry extends in a horizontal direction. 3. The multi-axis imaging system of claim 1, wherein the first drive mechanism comprises a non-backdrivable drive system. 4. The multi-axis imaging system of claim 3, wherein the first drive mechanism comprises a lead screw. 5. The multi-axis imaging system of claim 1, wherein the support column comprises a plurality of rails extending parallel to one another over a surface of the support column and the gantry is mounted to a carriage having bearing elements that engage with the rails to displace the gantry in a vertical direction relative to the support column. 6. The multi-axis imaging system of claim 5, wherein the first drive mechanism comprises a motor geared into a threaded shaft that extends along the length of the support column, and the carriage has a nut fixed thereto that engages with the threaded shaft such that a rotation of the threaded shaft drives a translation of the carriage and the gantry in a vertical direction relative to the support column. 7. The multi-axis imaging system of claim 6, wherein the second drive mechanism is mounted to the carriage. 8. The multi-axis imaging system of claim 7, wherein the second drive mechanism comprises a motor mechanically coupled to a first race of a rotary bearing such that the motor drives the rotation of the first race relative to a second race of the rotary bearing, and the first race is attached to the gantry and the second race is attached to the carriage. 9. The multi-axis imaging system of claim 8, wherein the motor drives a drive wheel that engages with a drive belt that extends over a surface of the first race and drives the rotation of the first race relative to the second race. 10. The multi-axis imaging system of claim 9, wherein opposing ends of the drive bel... | Mobius Imaging, LLC | A61B006/00 A61B006/04 A61B006/03 B25J019/00 A61B005/055 B25J015/00 B25J005/02 B25J009/10 B25J009/16 B25J009/00
US10617307 | B2 | 2020-04-14 | Patient monitoring method and monitoring device | 2017-06-30 | A method of monitoring a patient includes measuring neural respiratory drive using a monitoring device (10), repeating the measurement either continuously or at regular time intervals, and comparing the measurements obtained in order to predict treatment failure and/clinical deterioration and/or re-admission. In embodiments of the invention, the neural respiratory drive is measured by obtaining a measure of the second intercostal space parasternal electromyogram. A monitoring device (10) includes a signal input (20), a processing unit (30), and a output unit (50), and is arranged to measure the neural respiratory drive, store the measured value and compare it to a previously measured value for the neural respiratory drive. | 1. A method of monitoring a patient having a respiratory disease, the method including the steps of: measuring neural respiratory drive using a monitoring device by:(1) recording a parasternal electromyogram (EMGpara) signal during resting breathing and a maximal parasternal electromyogram (EMGparamax) signal during a maximum sniff manoeuvre(2) obtaining a root mean square of the EMGpara signal to obtain a first rectified parasternal trace, the first rectified parasternal trace having an area thereunder;(3) obtaining a root mean square of the EMGparamax signal to obtain a second rectified parasternal trace, the second rectified parasternal trace having an area thereunder;(4) calculating a normalized neural respiratory drive by expressing a peak EMGpara signal determined from the first rectified parasternal trace obtained in Step 2 as a percentage of a peak EMGparamax signal determined from the second rectified parasternal trace obtained in Step 3;(5) obtaining a respiratory rate of the patient, expressed as breaths per minute;(6) obtaining a value for a neural respiratory drive index by multiplying a value of the normalized neural respiratory drive obtained in Step 4 by the respiratory rate;(7) measuring the area under the first rectified parasternal trace to obtain a value for resting neural respiratory drive time product;(8) obtaining a normalized value for neural respiratory drive time index as a percentage by multiplying the value for the resting neural respiratory drive time product by the respiratory rate and dividing by a maximum area under the curve of the second rectified parasternal trace;(9) repeating Steps (1) through (8) continuously and/or after a first given period of time; and(10) comparing two neural respiratory drive index values obtained and comparing two neural respiratory drive time index values obtained in order to predict treatment failure and/or clinical deterioration and/or admission from home or re-admission to hospital. 2. A method as claimed in claim 1, wherein Steps 1 to 8 are carried out upon admission into hospital and repeated just prior to discharge from hospital. 3. A method as claimed in claim 1, wherein the respiratory disease is: (1) an acute exacerbation of chronic obstructive pulmonary disease;(2) an acute exacerbation of chronic respiratory disease;(3) acute respiratory failure;(4) chronic respiratory disease;(5) chronic respiratory failure;(6) acute exacerbation of chronic heart failure;(7) acute heart failure; or(8) chronic heart failure. 4. A method as claimed in claim 1, wherein the peak EMGpara signal is obtained for each inspiration over a time period of 30 seconds to 3 minutes. 5. A method as claimed in claim 1, wherein the step of measuring the neural respiratory drive using the monitoring device is performed in real time, wherein the EMGpara signal and the EMGparamax signal are acquired from surface electrodes, and wherein the respiratory rate, the neural respiratory drive, and the neural respi... | Guy's and St. Thomas' NHS Foundation Trust, of The Counting House, Guy's Hospital King's College London, of The Strand | A61B005/0205 A61B005/04 A61B005/08 A61B005/0488 A61B005/00 A61B005/0472 A61B005/0452 A61B005/0245
US10635797 | B2 | 2020-04-28 | Method and electronic device for determining whether to allow user access | 2017-12-21 | The disclosure relates to a method for determining whether to allow user access at an electronic device comprising: detecting a touch by an object on a touch-sensitive area of the electronic device, in which a plurality of electrode pairs are mounted, the plurality of electrode pairs including a first set of electrode pairs and a second set of electrode pairs; determining a subset of the first set of electrode pairs that are in contact with a part of the object; receiving electrical signals from each pair of the determined subset; calculating impedance values of respective parts of the object on the basis of the received electrical signals; determining a ratio of the calculated impedance values for each pair of electrode pairs disposed on mutually perpendicular lines from said the determined subset, and, when a first impedance value for one electrode pair included in electrode pairs disposed on the mutually perpendicular lines is greater than a second impedance value for the other electrode pair in the electrode pairs, the ratio of the calculated impedance values is a ratio of the first impedance to the second impedance; selecting two pairs of electrode pairs disposed on the mutually perpendicular lines with the maximum ratio of the calculated impedance values; and when the maximum ratio exceeds a predetermined threshold, identifying the object as a living tissue object, and allow access on the electronic device. | 1. A method for determining whether to allow user access based on a user input at an electronic device, the method comprising: detecting a touch by an object on a touch-sensitive area of the electronic device, in which a plurality of electrode pairs are mounted, the plurality of electrode pairs including a first set of electrode pairs and a second set of electrode pairs;determining a subset of the first set of electrode pairs that are in contact with a part of the object;receiving electrical signals from each pair of the determined subset;calculating impedance values of respective parts of the object based on the received electrical signals;determining a ratio of the calculated impedance values for each pair of electrode pairs disposed on mutually perpendicular lines from the determined subset, and, when a first impedance value for one electrode pair included in electrode pairs disposed on mutually perpendicular lines is greater than a second impedance value for the other electrode pair in the electrode pairs, the ratio of the calculated impedance values is a ratio of the first impedance value to the second impedance value;selecting two pairs of electrode pairs disposed on mutually perpendicular lines with a maximum ratio of the calculated impedance values; andwhen the maximum ratio exceeds a predetermined threshold, identifying the object as a living tissue object, and allow access on the electronic device. 2. The method according to claim 1, wherein the living tissue object is a fingertip. 3. The method according to claim 2, wherein, when the maximum ratio does not exceed the predetermined threshold, the object is identified as a non-living tissue object; and if the object is identified as a non-living tissue object, denying access to the electronic device. 4. The method according to claim 3, wherein the predetermined threshold is 1. 5. The method according to claim 1, further comprising: calculating voltage amplitude values based on the received electrical signals;comparing the calculated voltage amplitude values for each of a pair of electrode pairs disposed on mutually perpendicular lines from the determined subset;selecting two pairs of electrode pairs disposed on mutually perpendicular lines with a maximum difference of the voltage amplitude values; andwhen the maximum difference exceeds a predetermined second threshold, identifying the object as a living tissue object. 6. The method according to claim 5, wherein the predetermined second threshold is 0. 7. The method according to claim 2, further comprising: collecting data relating to a fingerprint from electrode pairs that are in contact with the part of the object from the second set of electrode pairs to identify a user if the object is identified as a fingertip,wherein the collected data includes information relating to a papillary pattern on the fingertip. 8. The method according to claim 7, further comprising: denying access to the electronic device when the information relat... | Samsung Electronics Co., Ltd. | G06F021/00 G06F021/32 A61B005/1172 G06K009/00 G06F003/044 G06F003/041 A61B005/053 G06F021/31 G06F021/45 A61B005/00
US10631811 | B2 | 2020-04-28 | Method and system for processing of medical images for generating a prognosis of cardiac function | 2016-03-04 | A medical diagnostic system includes an image processor to generate a differential frame from two consecutive medical images of the heart based on difference in pixel-by-pixel brightness of the consecutive images. A brightness segmentation image having a plurality of brightness zones is generated based of the differential frame. From the brightness zones, a turbulence index is calculated based on the iso-contour and the area in each brightness zone. The turbulence index is a quantitative representation of a degree of turbulence in the blood flow which can be used to generate a prognosis and/or diagnosis of cardiac function. | 1. A medical diagnostic system for a prognostic of cardiac function, comprising: an image storage device arranged to store medical images of a cardiovascular system, said medical images including consecutive images, the image storage device comprising stored as a plurality of image frames, the image frames arranged to store pixel-by-pixel brightness of the consecutive images;an image processing module arranged to generate one or more differential frames from the plurality of image frames;a data processing module configured to provide information indicative of blood flow in the cardiovascular system based at least partly on the differential frames, wherein the differential frames are generated based on the pixel-by-pixel brightness of the consecutive images, the image processing module also configured to generate a brightness segmentation image based on said one or more differential frames, and wherein the data processing module is configured to provide a turbulence index based on the brightness segmentation image, the turbulence index comprising the information indicative of blood flow in the cardiovascular system. 2. The medical diagnostic system according to claim 1, wherein the data processing module comprises a first data processor configured to compute a contour and an area of the brightness segmentation image, and a second data processor to compute the turbulence index based on the contour and the area of the brightness segmentation image. 3. A medical diagnostic system for a prognostic of cardiac function, comprising: an image storage device arranged to store medical images of a cardiovascular system, said medical images including consecutive images stored as a plurality of image frames, the image frames arranged to store pixel-by-pixel brightness of the consecutive images;an image processing module arranged to generate one or more differential frames from the plurality of image frames;a data processing module configured to provide information indicative of blood flow in the cardiovascular system based at least partly on the differential frames, wherein the image processing module is also configured to delineate wall of the cardiovascular system boundaries based on the differential frames, and the data processing module is also configured to generate information indicative of wall contraction-relaxation strength and synchronicity in the cardiovascular system. 4. The medical diagnostic system according to claim 3, wherein the image processing module is configured to delineate the wall of the cardiovascular system boundaries also cavity from walls and walls from cavity and surrounding structures in the cardiovascular system. 5. The medical diagnostic system according to claim 1, wherein the data processing module is arranged to provide the information to an information display to a user assessing the blood flow in the cardiovascular system according to the turbulence index. 6. The medical diagnostic system according to claim 1, wherein ... | - | A61B006/00 A61M005/00 A61B005/055 G06T007/00 A61B008/06 A61B006/03 A61B008/08 A61B005/026
US10610152 | B2 | 2020-04-07 | Sleep state detection method, apparatus and system | 2016-11-23 | Aspects of the disclosure include a sleep state detection method. The sleep state detection method includes: upon detecting that current status of a user satisfies a preset sleep condition, sending, by a smart wearable device, a state checking request to a terminal associated with the smart wearable device, the state checking request instructing the terminal to provide state information based on sensor data or an operation event of a predetermined application on the terminal; receiving the state information from the terminal; and determining whether the user enters a sleep state based on the state information. | 1. A sleep state detection method, comprising: upon detecting that current status of a user satisfies a preset sleep condition, determining, by a smart wearable device, whether a sleep state filtering function is enabled in the smart wearable device; andupon detecting that the current status of the user satisfies the preset sleep condition and when the sleep state filtering function is determined to be enabled, sending, by the smart wearable device, a state checking request to a terminal associated with the smart wearable device, the state checking request instructing the terminal to provide state information based on sensor data or an operation event of a predetermined application on the terminal,receiving the state information from the terminal, anddetermining whether the user enters a sleep state based on the state information. 2. The method according to claim 1, wherein the state information comprises a current state of the predetermined application indicating whether the predetermined application is in an awake state or a non-awake state, and the determining whether the user enters the sleep state based on the state information comprises: determining that the user does not enter the sleep state, when the current state of the predetermined application is the awake state; anddetermining that the user enters the sleep state, when the current state of the predetermined application is the non-awake state. 3. The method according to claim 1, further comprising: when it is determined that the user enters the sleep state, sending a notification to the terminal notifying that the user enters the sleep state. 4. A sleep state detection method, comprising: receiving, by a terminal, a state checking request from a smart wearable device indicating that the smart wearable device detects that current status of a user satisfies a preset sleep condition;determining, by the terminal, whether a sleep state filtering function is enabled in the smart wearable device upon receiving the state checking request; andwhen it is determined that the sleep state filtering function is enabled, checking, by the terminal, sensor data or an operation event of a predetermined application on the terminal according to the state checking request, andsending state information to the smart wearable device based on the sensor data or the operation event of the predetermined application on the terminal, so that the smart wearable device determines whether the user enters a sleep state based on the state information. 5. The method according to claim 4, wherein the state information comprises a current state of the predetermined application indicating whether the predetermined application is in an awake state or a non-awake state, and checking the sensor data or the operation event of the predetermined application on the terminal comprises: determining whether the predetermined application receives a touch operation within a preset time period;when it is determined that the predet... | Xiaomi Inc. | A61B005/00 A61B005/11 H04M001/725
US10617351 | B2 | 2020-04-14 | Cognitive biometric systems to monitor emotions and stress | 2013-04-22 | The present invention provides methods and systems to periodically monitor the emotional state of a subject comprising the steps of: exposing the subject to a plurality of stimuli during a session; acquiring objective data from a plurality of monitoring sensors, wherein at least one sensor measures a physiological parameter; transferring the data to a database; and processing the data to extract objective information about the emotional state of the subject. | 1. A method for behavioral and mental health testing in the psychiatry and clinical psychology fields to individually and periodically monitor changes in the emotional state of a subject that has a mental health disorder, the method comprising the steps of: selecting multiple stimuli from a plurality of stimuli categorized on the basis of different specific emotional reactions expected to be induced in the subject by each stimulus and a level of intensity of the stimulus, the selecting of the multiple stimuli being administered by a healthcare professional and the multiple stimuli being intentionally selected to induce at least one preselected specific emotional reaction of the specific emotional reactions for emotion mapping;conducting at least first and second sessions administered by a clinician during which the subject is in a controlled environment equipped with monitoring sensors, wherein each of the first and second sessions comprises individually exposing the subject to the multiple stimuli administered at least in part by computer while the subject is in the controlled environment and monitored with the monitoring sensors during each of the first and second sessions;during each of the first and second sessions, acquiring objective data with the monitoring sensors, wherein at least one of the objective data acquired with the monitoring sensors is a measured autonomic physiological parameter of the subject that is a reaction to the multiple stimuli during the first and second sessions and other of the objective data acquired with the monitoring sensors comprise one or more of speech, image, video, and audio data;transferring the objective data acquired during the first and second sessions to a database;processing, with statistical, mathematical, and scientific analytical tools, techniques, and algorithms performed by computer, the objective data to extract objective information from the autonomic physiological parameter about the subject's emotional state during each of the first and second sessions;comparing at least in part by computer the objective data acquired during the first and second sessions;inferring individual-specific behavioral and mental health changes in the emotional state of the subject by computing, with statistical, mathematical, and scientific analytical tools, techniques, and algorithms performed by computer, deviations of the objective data, including the autonomic physiological parameter, acquired during the first and second sessions, mapping the deviations by computer to create an emotion map, developing directions and dimensions of the deviations in the emotion map by computer, and grouping the individual-specific behavioral and mental health changes in the emotional state as a positive, neutral, or negative change relative to a baseline established with the objective data acquired during the first session; andpresenting the objective data, the deviations, the emotion map, the individual-specific behavioral and me... | Sackett Solutions & Innovations LLC | A61B005/00 A61B005/0205 A61B005/04 A61B003/113 A61B005/11 A61B005/0476 A61B005/0488 A61B005/16 G16H050/20 G06F019/00 A61B005/0402
US10627469 | B2 | 2020-04-21 | Method of removing ghost artifacts from magnetic resonance image, and magnetic resonance apparatus therefor | 2016-02-05 | A method of reconstructing a magnetic resonance image includes receiving echo planar imaging (EPI) data, acquiring an even scan line image and an odd scan line image from k-space data of the EPI data, and reconstructing missing portions of the even scan line image and the odd scan line image. | 1. A method of reconstructing a magnetic resonance image, the method comprising: receiving echo planar imaging (EPI) data;acquiring an even scan line image and an odd scan line image from k-space data of the EPI data; andreconstructing missing portions of the even scan line image and the odd scan line image;wherein the reconstructing of the missing portions of the even scan line image and the odd scan line includes one or more of the following: reconstructing the missing portions by constructing block Hankel matrices from the even scan line image and the odd scan line image based on a presence of an annihilation filter in a k-space and interpolating Fourier data yet to be measured through a low rank matrix completion algorithm;reconstructing the even scan line image and the odd scan line image using a plurality of minimum rank matrix completion algorithms after changing pyramid patches, each having a pyramidal structure, into block Hankel matrices; andassigning a weighting to a k-space of each of the even scan line image and the odd scan line image and constructing block Hankel matrices from the weighted even scan line image and the weighted odd scan line image. 2. The method of claim 1, wherein the reconstructing of the missing portions by constructing the block Hankel matrices from the even scan line image and the odd scan line image is performed by reconstructing the missing portions by constructing block Hankel matrices from the even scan line image and the odd scan line image based on the presence of the annihilation filter in the k-space and interpolating Fourier data yet to be measured through the low rank matrix completion algorithm, and further comprises transforming the even scan line image and the odd scan line image into the block Hankel matrices using a commutative rule of a convolution operation of the k-space and the annihilation filter in a frequency domain. 3. The method of claim 1, further comprising: generating a single reconstructed image by combining the reconstructed even scan line image and the reconstructed odd scan line image. 4. The method of claim 3, wherein the generating of the single reconstructed image comprises generating the single reconstructed image using a sum of squares of the reconstructed even scan line image and the reconstructed odd scan line image. 5. The method of claim 1, wherein the reconstructing of the even scan line image and the odd scan line image is performed by reconstructing the even scan line image and the odd scan line image using the plurality of minimum rank matrix completion algorithms after changing pyramid patches, each having the pyramidal structure, into block Hankel matrices and further comprises reconstructing the even scan line image and the odd scan line image through the matrix completion algorithms, reducing sizes of the pyramid patches, and reconstructing a low-frequency domain of a k-space through the matrix completion algorithms using values of the reconstructed even scan ... | KOREA ADVANCED INSTITUTE OF SCIENCE AND TECHNOLOGY | G01R033/56 A61B005/055 G01R033/565 G01R033/48 G01R033/561
US10610096 | B2 | 2020-04-07 | Miniaturized mobile, low cost optical coherence tomography system for home based ophthalmic applications | 2018-06-01 | Improved optical coherence tomography systems and methods to measure thickness of the retina are presented. The systems may be compact, handheld, provide in-home monitoring, allow the patient to measure himself or herself, and be robust enough to be dropped while still measuring the retina reliably. | 1. A compact optical coherence tomography (OCT) system to measure a thickness of a retina, the compact OCT system comprising: a detector;a light source configured to generate a light beam comprising a plurality of wavelengths;a plurality of optical elements coupled to the light source to direct the beam into the eye and generate an interference signal at the detector; andcircuitry coupled to the detector and the light source to determine the retinal thickness in response to the signal,wherein the compact OCT system measures a change in retinal thickness at a precision less than an axial resolution of the compact OCT system, the change in retinal thickness comprising a first thickness at a first time and a second thickness at a second time,wherein the light source comprises a vertical cavity surface emitting laser (VCSEL) configured to vary an emission wavelength of the light beam over a range from about 5 to 10 nm. 2. The compact OCT system of claim 1, wherein a change in retinal thickness measured with the compact OCT system is less than an axial resolution of the compact OCT system. 3. The compact OCT system of claim 1, wherein the axial resolution comprises a resolution value within a range from about 150 μm to about 30 μm. 4. The compact OCT system of claim 1, wherein the circuitry is configured to vary the wavelength with a drive current from the circuitry. 5. The compact OCT system of claim 1, wherein the retinal thickness comprises a distance between a first layer of the retina and a second layer of the retina and the retinal thickness is more than 150 μm. 6. The compact OCT system of claim 1, wherein the thickness of the retina is within a range from about 150 to 300 μm, and the OCT system comprises an axial resolution within a range from about 150 μm to about 30 μm. 7. The compact OCT system of claim 1, wherein the thickness is measured faster than characteristic frequencies of movement of the compact OCT system in relation to the eye, and wherein the movement is selected from the group consisting of movement related to the patient holding the OCT system in his hand, eye movement, and tremor. 8. The compact OCT system of claim 1, further comprising a viewing target for the patient to align the light beam with a fovea of the eye and wherein the viewing target comprises one or more of the light beam or light from a light emitting diode. 9. The compact OCT system of claim 1, wherein the VCSEL has a specified maximum rated range of wavelength variation. 10. The compact OCT system of claim 9, wherein the circuitry is configured to drive the VCSEL beyond the specified maximum range of wavelength variation by at least about 1 nm. 11. The compact OCT system of claim 1, wherein the circuitry is configured to cause an emitted wavelength to sweep over a range of wavelengths with a sweeping frequency and the circuitry is configured to determine the thickness in response to frequencies of the interference signal. 12. The compact OCT system... | ACUCELA INC. | A61B003/14 A61B003/10 A61B003/00 A61B003/12 A61B005/00 G01B009/02
US10610143 | B2 | 2020-04-07 | Concussion rehabilitation device and method | 2015-10-06 | A cognitive/multisensory stimulation system simulates real sports action/job task scenarios for assessing, profiling, practicing, improving or rehabilitating cognitive function performance of athletes or individuals. Cognitive function improvement can be provided by: establishing with a subject a sensory semantic language for relating a number of sensory signals to corresponding possible actions, the sensory semantic language being essentially new to the subject; instructing the athlete to perform an task involving sport/job skills; providing to the subject during the task sensory signals requiring rapid discernment by the subject of the semantic meaning of the sensory signal to correctly chose one possible action; and determining whether the subject correctly responds to the selected sensory signal during the task; obtaining a cognitive-sensor reaction-time map over a visual field of the subject; and repeating the steps over multiple repeated tasks using selectively randomized sensory signals selected to progressively restore the cognitive-sensor reaction-time map a normal profile. | 1. An apparatus for at least one of: treating brain trauma, monitoring recovery from brain trauma, and monitoring changes in cognitive function, comprising: a user input interface;a stimulus device comprising a transducer configured to: generate a selected one of a plurality of symbols in a central field of view of a patient; andgenerate visual stimuli using the transducer at different positions on the stimulus device such that the visual stimuli appear at different vision locations in the peripheral vision of the patient;data storage comprising data on a sensory semantic language that relates each action of a plurality of actions, wherein for each action of the plurality of actions the patient is required to do something, to one or more symbols of the plurality of symbols, and wherein each symbol of the plurality of symbols has a meaning that is unknown to the patient prior to establishing the sensory semantic language with said patient;a test device for administering a test, the test device configured to: (a) cause the stimulus device to generate a selected one of the plurality of symbols in a central field of view of the patient;(b) after the generation of the selected one of a plurality of symbols, drive the transducer of the stimulus device to generate a visual stimulus at a selected one of the different positions on the stimulus device;(c) measure a response time corresponding to an amount of time taken by the patient to provide input, as an action performed by the patient, on the user input interface after the generation of the visual stimulus;(d) verify if the action performed by the patient is accurate as a function of the sensory semantic language;(e) store at least the response time and the selected one of the different positions in association with a time the test was administered in the data storage as time-specific test data(f) repeat (a) to (e), wherein a plurality of visual stimuli are generated at a plurality of the positions as a result of the repeating. 2. The apparatus as claimed in claim 1, where the stimulus device comprises a display. 3. The apparatus as claimed in claim 1, wherein the test device is further configured to generate, for at least each position of the plurality of positions, a value indicative of a change of the response time between a subsequent time a subsequent test was administered and at least one time at least one prior test was administered wherein the subsequent test was administered after each of the at least one prior test. 4. The apparatus as claimed in claim 3, wherein the test device is further configured to display each of one or more of the generated values as a function of its associated visual stimulus position in a form of a map. 5. The apparatus as claimed in claim 4, wherein the test device is further configured to calculate from one or more of the generated values a score representing cognitive function health indicative of a state of recovery of the patient from brain trauma. 6. The ... | APEXK INC. | A61B005/16 G09B019/00 A61B005/00 G09B005/02 A63B069/00 A63B071/02 A63B071/06 A63B063/00 A63B063/08 A63B024/00
US10624577 | B2 | 2020-04-21 | Systems, devices, and methods for alleviating glucotoxicity and restoring pancreatic beta-cell function in advanced diabetes mellitus | 2014-08-05 | Systems, methods and/or devices for treating diabetes mellitus by alleviating glucotoxicity and restoring pancreatic beta-cell function, comprising at least a first memory for storing data inputs corresponding at least to one or more components in a patient's present insulin dosage regimen, and data inputs corresponding at least to the patient's blood-glucose-level measurements determined at a plurality of times, and a processor operatively connected to the at least first memory. The processor is programmed at least to determine from the data inputs corresponding to the patient's blood-glucose-level measurements determined at a plurality of times whether and by how much to vary at least one of the components of the patient's present insulin dosage regimen. Also disclosed are systems, methods, and/or devices for alleviating glucotoxicity and restoring pancreatic beta-cell function, comprising establishing the patient's current glycemic state relative to a desired glycemic range and determining from at least one of a plurality of the data corresponding to the patient's blood glucose-level measurements whether and by how much to adjust at least one of the components in the patient's present insulin dosage regimen. | 1. A method of diagnosing and treating glycemic imbalance in a patient, said method comprising: obtaining a blood sample from a human patient at a plurality of times;detecting the patient's blood glucose levels in said blood samples and tagging each of said blood glucose-level detections with an identifier reflective of when said blood sample was obtained;determining a glycemic state of the patient using at least the blood glucose detections;diagnosing the patient with glycemic imbalance by comparing a glycemic state of the patient to a desired glycemic range and determining that the glycemic state of the patient is outside the desired glycemic range;adjusting at least one component of a present insulin dosage regimen of the patient to stay within said desired glycemic range and dampen or prevent unstable oscillations; and performing said steps of the method until at least one component of the insulin dosage regimen required to stay within the desired glycemic range is lowered to a predetermined level. 2. The method of claim 1 wherein said unstable oscillations are dampened or prevented by ensuring that said adjustment is limited to an intermittent value. 3. The method of claim 1 wherein said unstable oscillations are dampened or prevented by ensuring that a current increase in the patient's insulin dosage regimen is less than a previous decrease in the patient's insulin dosage regimen. 4. The method of claim 1 wherein said unstable oscillations are dampened or prevented by ensuring that a current decrease in the patient's insulin dosage regimen is less than a previous increase in the patient's insulin dosage regimen. 5. The method of claim 1 wherein said unstable oscillations are dampened or prevented by inserting off intervals between different directions of dosage adjustments. 6. The method of claim 1 wherein a determination of by how much to adjust at least one component of the patient's present insulin dosage regimen is made by calculating a total daily amount of insulin. 7. The method of claim 1 wherein a determination of by how much to adjust at least one component of the patient's present insulin dosage regimen is made by calculating the amount by which a component of the dosage is greater than the same component for a previous dosage. 8. The method of claim 1 wherein a determination of by how much to adjust at least one component of the patient's present insulin dosage regimen is made by majority voting rule. 9. The method of claim 1 wherein a determination of by how much to adjust at least one component of the patient's present insulin dosage regimen is subject to a consecutive dosage increment rule to establish an off period if a more than a desired number of increments has occurred. 10. The method of claim 9, wherein said consecutive dosage increment rule prevents two consecutive increments from occurring and creates an off period after each dosage increment. 11. The method of claim 9, wherein said consecutive dosage increme... | Hygieia, Inc. | A61B005/00 A61M005/172 A61B005/145 G06F019/00
US10636012 | B2 | 2020-04-28 | Methods and systems for managing drug usage | 2014-07-03 | Methods and systems for managing drug usage are provided. In an embodiment, reminder data associated with a drug treatment plan of a patient is accessed. The reminder data includes a reminder time indicia and a patient identifier associated with the patient. The drug treatment plan is associated with a drug to be taken by the patient. A determination of whether a reminder criterion of the prescription drug treatment plan has been met is made based on the reminder time indicia. A patient messaging configuration is accessed based on the patient identifier. A notification is generated based on a determination that the reminder criterion has been met and the patient messaging configuration. Additional methods and systems are disclosed. | 1. A system comprising: a mobile electronic device comprising an image capture device configured to capture a digital image;a database configured to store reminder data and a patient messaging configuration; anda processor configured to (a) identify a patient, (b) identify a drug associated with the patient, (c) determine a reminder time schedule associated with a drug treatment plan of the patient including a reminder criterion that indicates a time at which the drug should be used by the patient, (d) access reminder data associated with the drug treatment plan of the patient based on identification of the patient, the reminder time schedule associated with the drug treatment plan of the patient, and the identification of the drug, (e) access the patient messaging configuration in the database based on the identification of the patient, (f) process the reminder data to determine a reminder time indicia that reflects a timing when the mobile electronic device should receive a notification, (g) compare the reminder time indicia against a time associated with the reminder criterion, (h) in response to determining that the reminder time indicia matches the reminder criterion, generate the notification reminding the patient to use the drug and transmit the notification to the mobile electronic device over a network according to the patient messaging configuration, (i) transmit a request to the mobile electronic device requesting that the patient capture the digital image of a drug label using the image capture device, (j) receive the digital image of the drug label from the mobile electronic device over the network, (k) decode the digital image of the drug label to determine a drug name based on the drug label by analyzing a text string on the drug label, (l) determine whether the drug name matches the drug, (m) transmit an authorization message to the mobile electronic device authorizing the patient to use the drug captured in the digital image when the drug name matches the drug, and (n) receive a message from the mobile electronic device indicating and verifying that the patient used the drug in accordance with the drug treatment plan. 2. The system of claim 1, wherein the reminder data further includes drug identifying indicia that identifies the drug, and wherein the processor is further configured to generate the notification based on the determination that the reminder criterion has been met, the patient messaging configuration, and the drug identifying indicia. 3. The system of claim 1, wherein the processor is further configured to identify the mobile electronic device as being associated with the patient, wherein transmission of the notification is based on the identification of the mobile electronic device. 4. The system of claim 1, wherein the processor is further configured to receive a second digital image comprising a second drug label and determine that the second drug label corresponds to the drug using the second digital image of... | Express Scripts Strategic Development, Inc. | G06Q010/10 G16H020/10 A61B005/00 G06K009/00
US10625100 | B2 | 2020-04-21 | Real-time margin adaptation | 2015-04-27 | Systems and methods directed to real-time treatment margin adaptation based on in-treatment imaging are provided. The system and method may utilize the potential of motion mitigation techniques such as couch tracking, DMLC, beam tracking, and the like to freeze tumor motion within the treatment aperture. A standard internal target volume (ITV) based margin plan and a minimum margin plan is created for the patient. The minimum margin plan assumes frozen intrafractional tumor motion. Depending on tumor location confidence in the motion mitigation technique, MLC leaf positions can be interpolated between the two plans to adjust margins during treatment delivery. If motion mitigation fails, the plan can be disabled resulting in the delivery of the current clinical standard of care. Dynamic aperture tracking may be employed with an electronic portal imaging device as the in-treatment imaging modality. | 1. A method for real-time treatment margin modification for use in radiotherapy treatment of a tumor of a subject, the method comprising: acquiring image data from the tumor of the subject using an imaging system;processing using a processor in communication with the imaging system, the image data;generating a first treatment plan for radiation therapy having a first set of treatment margins based on an internal target volume (ITV) of the processed image data, the ITV encompassing an observed tumor motion range;generating a second treatment plan for radiation therapy having a second set of treatment margins based on a contour of a gross tumor volume (GTV) of the same processed image data used to generate the first treatment plan; andduring delivery of the radiotherapy treatment to the subject in real-time: calculating a tracking confidence parameter dependent on a confidence level in at least one of target localization or motion mitigation;selecting the first treatment plan when the tracking confidence parameter is below a first predetermined threshold;selecting the second treatment plan when the tracking confidence parameter is above a second predetermined threshold;generating and selecting a third treatment plan for radiation therapy having a third set of treatment margins between the first set of treatment margins and the second set of treatment margins when the tracking confidence parameter is between the first predetermined threshold and the second predetermined threshold; andcommunicating a selected one of the first treatment plan, the second treatment plan, or the third treatment plan. 2. The method of claim 1, wherein the second set of treatment margins is smaller than the first set of treatment margins. 3. The method of claim 1, further comprising utilizing a 4D planning approach for intra-fractional motion based on at least one of 4DCT or 4D MR images to generate the first treatment plan. 4. The method of claim 1, wherein generating the first treatment plan includes generating the first set of treatment margins representative of a current standard of care. 5. The method of claim 1, wherein generating the second treatment plan includes generating the second set of treatment margins based on an assumption of negligible intrafractional target motion due to successful motion mitigation. 6. The method of claim 1, further comprising disabling motion mitigation when the tracking confidence parameter is below the first predetermined threshold. 7. The method of claim 1, further comprising enabling motion mitigation when the tracking confidence parameter is above the first predetermined threshold. 8. The method of claim 1, wherein the first, second and third set of treatment margins each correspond with at least one leaf position of a multi-leaf collimator (MLC) for delivering radiation to the tumor. 9. The method of claim 8, further comprising generating the third set of treatment margins by applying a linear interpolation of the at leas... | BRIGHAM AND WOMEN'S HOSPITAL, INC. | A61N005/10 A61B005/05 A61B005/055
US10610116 | B2 | 2020-04-07 | Adhesive composition, bio-electrode, and method for manufacturing a bio-electrode | 2017-08-29 | An adhesive composition including a resin and an electro-conductive material, wherein the electro-conductive material is one or more salts selected from sodium salt, potassium salt, and calcium salt having two fluorosulfonic acid structures per molecule and 5 or more carbon atoms shown by formula (1): −O3S—Y—La-A-Lb-Y—SO3−(Mn+)2/n (1), wherein, A represents a divalent hydrocarbon group having 1-30 carbon atoms and optionally substituted by a heteroatom or optionally interposed by a heteroatom; La and Lb each represent a linking group like an ether group, ester group; Y represents an alkylene group having 2-4 carbon atoms, containing 1-6 fluorine atoms, and optionally containing a carbonyl group; Mn+ represents any of Na+, K+, Ca2+. This can form a living body contact layer for a bio-electrode with excellent electric conductivity, biocompatibility, and light weight, which can be manufactured at low cost and without large lowering of electric conductivity even when it is wetted with water or dried. | 1. An adhesive composition comprising a resin and an electro-conductive material, wherein the electro-conductive material is one or more salts selected from the group consisting of sodium salt, potassium salt, and calcium salt having two fluorosulfonic acid structures per molecule and having 5 or more carbon atoms shown by the following general formula (1), −O3S—Y—La-A-Lb-Y—SO3−(Mn+)2/n (1)wherein, A represents a linear, branched, or cyclic divalent hydrocarbon group having 1 to 30 carbon atoms and optionally substituted by a heteroatom or optionally interposed by a heteroatom; La and Lb each independently represent any one of linking group selected from an ether group, an ester group, an amide group, a sulfonate ester group, a carbonate group, a carbamate group, and an imino group; Y represents a linear or branched alkylene group having 2 to 4 carbon atoms, containing 1 to 6 fluorine atoms, and optionally containing a carbonyl group; Mn+ represents any of a sodium ion, a potassium ion, and a calcium ion; and “n” is 1 when Mn+ is the sodium ion or the potassium ion, or is 2 when Mn+ is the calcium ion. 2. The adhesive composition according to claim 1, wherein the electro-conductive material is further defined by the following general formula (1-1), (1-2), or (1-3),wherein, each of the general formulas comprises the A, La, and Lb; Rf1 to Rf4 each independently represent an atom or a group selected from a hydrogen atom, a fluorine atom, and a trifluoromethyl group, with the proviso that one or more of Rf1 to Rf4 is a fluorine atom or a trifluoromethyl group, and Rf1 and Rf2 are optionally combined with each other to form a carbonyl group. 3. The adhesive composition according to claim 1, wherein the electro-conductive material has a polymerizable double bond or a hydroxy group in the anion. 4. The adhesive composition according to claim 2, wherein the electro-conductive material has a polymerizable double bond or a hydroxy group in the anion. 5. The adhesive composition according to claim 1, wherein the resin is one or more resins selected from silicone resin, acrylic resin, and urethane resin. 6. The adhesive composition according to claim 2, wherein the resin is one or more resins selected from silicone resin, acrylic resin, and urethane resin. 7. The adhesive composition according to claim 1, further comprising a carbon material. 8. The adhesive composition according to claim 2, further comprising a carbon material. 9. The adhesive composition according to claim 7, wherein the carbon material is either or both of carbon black and carbon nanotube. 10. The adhesive composition according to claim 8, wherein the carbon material is either or both of carbon black and carbon nanotube. 11. A bio-electrode comprising an electro-conductive base material and a living body contact layer formed on the electro-conductive base material; wherein the living body contact layer is a cured material of the adhesive composition according to claim 1. 12. A... | SHIN-ETSU CHEMICAL CO., LTD. | C09J009/02 A61B005/0408 C08G018/61 A61B005/0245 C08G018/28 C08G018/81 C09J133/00 C09J011/06 C09J133/04 C08K003/04 C09J011/04 C09J157/00 C09J175/04 C09J183/04 A61B005/0478 A61B005/0492 C08G077/20
US10610306 | B2 | 2020-04-07 | Systems and methods for device-aware flexible tool registration | 2014-12-09 | A method comprises determining a shape of a device positioned at least partially within an anatomical passageway. The method further comprises determining a set of deformation forces for a plurality of sections of the device, where determining the set of deformation forces comprises determining a stiffness of each section of the plurality of sections of the device. The method further comprises generating a composite model indicating a position of the device relative to the anatomical passageway based on: the shape of the device, the set of deformation forces, including an effect of each section of the plurality of sections on a respective portion of the anatomical passageway, and anatomical data describing the anatomical passageway. | 1. A method comprising: determining a shape of a device positioned at least partially within an anatomical passageway;determining a set of deformation forces for a plurality of sections of the device, wherein determining the set of deformation forces comprises determining a stiffness of each section of the plurality of sections of the device; andgenerating a composite model indicating a position of the device relative to the anatomical passageway based on: the shape of the device,the set of deformation forces, including an effect of each section of the plurality of sections on a respective portion of the anatomical passageway, andanatomical data describing the anatomical passageway. 2. The method of claim 1, wherein determining the shape of the device comprises receiving information from an optical fiber shape sensor. 3. The method of claim 1, wherein determining the shape of the device comprises receiving information from an electromagnetic sensor. 4. The method of claim 1, wherein the anatomical data describing the anatomical passageway comprises data describing a shape of the anatomical passageway, and wherein generating the composite model comprises comparing the shape of the device to the shape of the anatomical passageway. 5. The method of claim 1, wherein determining the set of deformation forces comprises determining a steerability of each section of the plurality of sections of the device. 6. The method of claim 1, further comprising determining a set of restorative forces, and wherein the composite model is additionally based on the set of restorative forces. 7. The method of claim 1, further comprising determining a set of maintenance forces, and wherein the composite model is additionally based on the set of maintenance forces. 8. The method of claim 1 further comprising: determining a set of restorative forces; determining a set of maintenance forces; anddetermining a weighted sum of the set of deformation forces, the set of restorative forces, and the set of maintenance forces, wherein the composite model is additionally based on the weighted sum. 9. The method of claim 1, wherein the anatomical data describing the anatomical passageway comprises a first model depicting at least part of the anatomical passageway, and wherein generating the composite model comprises adjusting the first model using the shape of the device and the set of deformation forces. 10. The method of claim 9, wherein generating the composite model comprises adjusting a modeled connection point of the first model joining two modeled sections of the anatomical passageway. 11. The method of claim 1, wherein: a first section of the plurality of sections of the device comprises a first stiffness,a second section of the plurality of sections of the device comprises a second stiffness, the first stiffness being greater than the second stiffness, anda third section of the plurality of sections of the device comprises an actively controllable stiffness. 12. A... | INTUITIVE SURGICAL OPERATIONS, INC. | A61B005/00 A61B034/20 A61B005/06 A61B005/08 G16H050/50 A61B034/37 A61B001/267 A61B034/30 A61B034/35 A61M025/01 A61B017/00 A61B034/10 A61B018/14 A61B090/00 A61B034/00
US10617381 | B2 | 2020-04-14 | Method and system for measuring an X-ray image of an area undergoing medical examination | 2018-01-25 | A method for measuring an X-ray image of an area undergoing medical examination that has at least one object. A 3D model is provided of the area undergoing examination that includes a virtual 3D object to be assigned to the object to be measured, a digitally reconstructed X-ray picture is computed based on the 3D model and under the assumption of a virtual projection direction, the X-ray image is compared with the digitally reconstructed X-ray picture, the virtual projection direction is changed relative to the virtual 3D object. The steps of comparing and changing are repeated until a virtual projection direction with maximum correlation between the X-ray image and the digitally reconstructed X-ray picture is found. An object plane is determined that is to be assigned to the virtual 3D object. A corrected projection direction is defined and the X-ray image is measured. | 1. A method for measuring an X-ray image of an area undergoing medical examination that has at least a first and second object, the method comprising: providing a 3D model of an area undergoing examination that includes a first and second virtual 3D object, wherein the first virtual 3D object is to be assigned to the first object to be measured and the second virtual 3D object is to be assigned to the second object to be measured;computing a digitally reconstructed X-ray picture based on the 3D model and under an assumption of a virtual projection direction;comparing the X-ray image with the digitally reconstructed X-ray picture;changing the virtual projection direction relative to the first and second virtual 3D object and at least one of positions of the first and second virtual 3D objects within the 3D model and orientations of the first and second virtual 3D objects relative to one another within the 3D model;repeating the steps of comparing and changing until a virtual projection direction, a position of the first and second virtual 3D objects, and a relative orientation of the first and second virtual 3D objects is found in which there is a maximum correlation between the X-ray image and the digitally reconstructed X-ray picture;determining a virtual object plane to be assigned to the first and second virtual 3D objects;defining a corrected projection direction and an associated output plane that has a known orientation with respect to the virtual object plane determined, the corrected projection direction being oriented orthogonally to the output plane; andmeasuring the X-ray image, taking into account a deviation between the corrected virtual projection direction and the virtual projection direction. 2. The method according to claim 1, wherein the output plane is oriented parallel to the virtual object plane. 3. The method according to claim 1, wherein the output plane is oriented parallel to a principal plane of a coordinate system predefined by the 3D model or by the first and second virtual 3D objects. 4. The method according to claim 1, wherein the step of measuring the X-ray image includes determining a correction function that results from the deviation between the corrected virtual projection direction and the projection direction and applying the correction function to the measurement results. 5. The method according to claim 1, wherein a corrected digitally reconstructed X-ray picture in the output plane is generated based on the corrected virtual projection direction, and wherein the X-ray image is measured using the corrected digitally reconstructed X-ray picture in the output plane. 6. The method according to claim 1, wherein the step of measuring includes a measurement of a distance between measuring points, a measurement of an angle between measuring lines, and/or a measurement of a surface area of measuring areas. 7. The method according to claim 1, wherein the first and second virtual 3D objects are obtained by a met... | Raylitic GmbH | A61B006/00 A61B006/03 G03B042/02 A61B005/055 G06T007/73 A61B090/00 G06T005/00 G06T007/00
US10624547 | B2 | 2020-04-21 | Sensing device with array of microelectrodes | 2016-06-30 | Devices and systems described herein relate to a sensing device that includes an output area and an electrode area. The output area includes an output circuit comprising an integrator adapted to integrate a received current so as to generate an output voltage corresponding to the received current. The electrode area includes an electrode comprising an exposed, electrically conductive, surface area and electrode circuitry connected to the exposed surface area. The electrode circuitry comprises a voltage-to-current transducer adapted to produce a wire current corresponding to a voltage present at the exposed surface area. The sensing device also includes a connecting wire electrically connecting the electrode circuitry to the output circuit, wherein the current received by the output circuit is the wire current. | 1. A sensing device comprising: an output area having an output circuit comprising an integrator adapted to integrate a received current so as to generate an output voltage corresponding to the received current;an electrode area comprising: (i) a plurality of electrodes, each electrode of the plurality of electrodes comprising an exposed, electrically conductive surface area; and(ii) a plurality of electrode circuits connected to the exposed surface areas of the plurality of electrodes, wherein the plurality of electrode circuits comprises a plurality of voltage-to-current transducers adapted to produce respective wire currents corresponding to respective voltages present at the exposed surface areas of the plurality of electrodes; anda connecting wire electrically connecting the plurality of electrode circuits to the output circuit,wherein the integrator is adapted to (i) receive the respective wire currents via the connecting wire, and (ii) generate respective output voltages corresponding to the respective wire currents, andwherein the output circuit further comprises a plurality of sampling circuits, each respective sampling circuit being associated with a different respective electrode of the plurality of electrodes, and wherein each respective sampling circuit is adapted to sample and hold the respective output voltage corresponding to the respective wire current produced by the electrode circuit connected to the respective electrode associated with the respective sampling circuit. 2. The sensing device according to claim 1, wherein each voltage-to-current transducer of the plurality of voltage-to-current transducers comprises a field-effect transistor having a gate, a drain, and a source, and wherein: the gate of the transistor is connected to the exposed surface area; andone of the drain or the source of the transistor is held at a first predetermined voltage level, such that a voltage at the gate of the transistor causes one of the respective wire currents to flow at the other one of the drain or the source of the transistor. 3. The sensing device according to claim 1, wherein the plurality of electrodes further comprises a plurality of high-pass filters connected between the exposed surface areas and the plurality of electrode circuits. 4. The sensing device according to claim 1, wherein the plurality of electrode circuits further comprises a plurality of electrode buffer transistors adapted to buffer the respective wire currents produced by the plurality of voltage-to-current transducers. 5. The sensing device according to claim 1, wherein: the plurality of electrodes forms a first set of electrodes and the connecting wire is a first connecting wire;the electrode area comprises a plurality of sets of electrodes that includes the first set of electrodes, each set of electrodes comprising at least two electrodes;the sensing device comprises a plurality of connecting wires that includes the first connecting wire, each connecting wire ... | IMEC VZW Katholieke Univesiteit Leuven, KU LEUVEN R&D | A61B005/0478 A61B005/04 A61B005/00 A61N001/05
US10610406 | B2 | 2020-04-07 | Drug delivery device and applications of same | 2013-10-23 | A drug delivery device includes a catheter having first and second ends; a flexible membrane having a rim securely connected to an inner surface of the catheter to define a first volume between the first end and the flexible membrane, and a second volume between the flexible membrane and the second end, such that the second volume is substantially the same as a desired drug volume; and a pressurizable member coupled to the catheter for operably delivering a drug. In use, a desired volume of the drug is preloaded into the second volume of the catheter that in turn is slid into a guidance device, when the guidance device is placed in a target of interest, the pressurizable member applies a pressure into the first volume to exert a force upon the flexible membrane to operably squeeze the second volume, thereby unloading the drug into the target. | 1. An apparatus for performing an image-guided surgical procedure with an instrument in a target of interest of a human or an animal and delivering a desired volume of a drug therein during the image-guided surgical procedure, comprising: (a) a flexible endoscope comprising: (i) a flexible probe housing having a proximal end, a distal end and a plurality of channels extending between the proximal end and the distal end;(ii) at least one image fiber disposed in a first channel of the plurality of channels that communicates image information from the distal end of the flexible probe housing;(iii) an access conduit disposed in a second channel of the plurality of channels that receives the instrument;(iv) a drug delivery device disposed in a third channel of the plurality of channels for delivering a desired volume of a drug into a target of interest; and(v) a magnetic tracking tip disposed, via a fourth channel of the plurality of channels, proximate the distal end of the flexible probe housing and configured to generate magnetic tracking tip location data identifying a location of the distal end of the flexible probe housing in a three dimensional (3-D) physical space, wherein the magnetic tracking tip location data comprise &lt;x, y, z> positional coordinates and orientation angles and a rotation matrix;(b) a magnetic scanner configured to detect the magnetic tracking tip in the 3-D physical space; and(c) an image data processor configured to obtain an image space having a plurality of tomographic images each containing image information preoperatively acquired;determine a point-based registration mapping the 3-D physical space to the image space based on points in the 3-D physical space and corresponding points in the image space;map the magnetic tracking tip location data in the 3-D physical space into the image space by the point-based registration;determine a location and an orientation of the instrument in the image space based on magnetic tracking tip location data generated by the magnetic tracking tip in the 3-D physical space and the point-based registrations; anddynamically display, while performing the image-guided surgical procedure, a selected one of the plurality of the tomographic images that overlaps the location of the instrument in the image space and indications of the location and orientation of the instrument in the image space. 2. The apparatus of claim 1, wherein the instrument is configured to transmit a free electron laser (FEL) that surgically ablates a particular portion of a tissue, and comprises a laser delivery system including a waveguide and a lens mounted to a distal end of the waveguide adjacent to the distal end of the endoscope, wherein a proximal end of the waveguide is coupled to a laser source. 3. The apparatus of claim 1, wherein the image space comprises scanned images that are preoperatively obtained, wherein the image data processor provides the scanned images for display while the image-guided surgery... | VANDERBILT UNIVERSITY | A61B001/04 A61F009/00 A61B001/018 A61B001/015 A61M025/01 A61B005/06 A61F009/008 A61B034/20 A61B018/00 A61B090/00 A61B034/10
US10628727 | B2 | 2020-04-21 | RFID tag on stretchable substrate | 2019-01-15 | A radio frequency identification tag including a stretchable substrate folded along a fold line to form top and bottom stretchable fold portions is described. Each fold portion has major top and bottom surfaces with the major top surface of the bottom fold portion facing the major bottom surface of the top fold portion. An antenna having a spiral form is disposed on the major top surface of the top fold portion. First and second terminals are disposed on the major top surface of the top fold portion and are in electrical communication with respective first and second ends of the antenna. A meandering electrode is disposed on the major bottom surface of the bottom fold portion and has first and second electrode ends making crimp connections with the respective first and second terminals. | 1. A radio frequency identification tag comprising: a stretchable substrate folded along a fold line to form top and bottom stretchable fold portions, each fold portion having major top and bottom surfaces, the major top surface of the bottom fold portion facing the major bottom surface of the top fold portion;an antenna having a spiral form disposed on the major top surface of the top fold portion and having a length between first and second ends;a first terminal disposed on the major top surface of the top fold portion and in electrical communication with the first end of the antenna;a second terminal disposed on the major top surface of the top fold portion and in electrical communication with the second end of the antenna;a meandering electrode disposed on the major bottom surface of the bottom fold portion and having first and second electrode ends, the first and second electrode ends making crimp connections with the respective first and second terminals. 2. The radio frequency identification tag of claim 1, wherein the stretchable substrate comprises polyurethane. 3. The radio frequency identification tag of claim 1, wherein the antenna includes a plurality of substantially concentric loops disposed on the major top surface of the top fold portion and comprising an innermost loop, an outermost loop and a plurality of middle loops disposed between the innermost loop and the outermost loop, and wherein a radius of curvature of each middle loop along at least 95% of an entire length of the middle loop is greater than about 0.1 mm and less than about 4 mm. 4. The radio frequency identification tag of claim 3, wherein the substantially concentric loops form a plurality of concentric first arcs having a same first arc angle and a plurality of concentric second arcs having a same second arc angle different than the first arc angle. 5. The radio frequency identification tag of claim 4, wherein the first arc angle is in a range from about 60 degrees to about 120 degrees. 6. The radio frequency identification tag of claim 4, wherein the first arc angle is in a range from about 80 degrees to about 100 degrees. 7. The radio frequency identification tag of claim 4, wherein the second arc angle is in a range from about 150 degrees to about 210 degrees. 8. The radio frequency identification tag of claim 4, wherein the second arc angle is in a range from about 160 degrees to about 200 degrees. 9. The radio frequency identification tag of claim 4, wherein the second arc angle is in a range from about 170 degrees to about 190 degrees. 10. The radio frequency identification tag of claim 4, wherein the first arc angle is in a range from about 80 degrees to about 100 degrees and the second arc angle is in a range from about 170 degrees to about 190 degrees. 11. A radio frequency identification tag comprising: a stretchable substrate folded along a fold line to form top and bottom stretchable fold portions facing each other;an antenna having a length ... | 3M INNOVATIVE PROPERTIES COMPANY | G06K019/06 G06K019/077 G06K019/07 H01Q001/22 H01Q001/36 H01Q007/00 A61B005/117
US10613248 | B2 | 2020-04-07 | Passive alerting and locating system | 2017-10-24 | According to one general aspect, an apparatus may include a plurality of sensors configured to detect a presence of a source of radiation. The apparatus may include a garment configured to be worn by a user. The garment may include a plurality of tactile feedback devices configured to automatically indicate to the user, without intervention by the user, a direction of the source of radiation. | 1. An apparatus comprising: a plurality of sensors configured to detect a presence of a source of radiation; anda garment configured to be worn by a user, wherein the garment comprisesa plurality of feedback devices configured to automatically indicate, simultaneously via at least two feedback devices, to the user a direction of the source of radiation; andwherein the apparatus is configured to: detect a first level of radiation at a first sensor and a second level of radiation at a second sensor,vibrate a first feedback device at a first level of intensity, wherein the first feedback device is associated with the first sensor, andvibrate a second feedback device at a second level of intensity, wherein the second feedback device is associated with the second sensor. 2. The apparatus of claim 1, further comprising a processing circuit configured to: determine a level of background radiation; andadjust a detected level of radiation based, at least in part, upon the level of background radiation. 3. The apparatus of claim 1, further comprising a processing circuit configured to: determine whether the plurality of sensors detect a level of radiation greater than an adjustable threshold value;control the feedback devices based, at least in part, on an output of at least one sensor; andif not, preventing the feedback devices from indicating the direction of the source of radiation. 4. The apparatus of claim 1, wherein the plurality of tactile feedback devices are distributed in a constellation that provides at least three directions of tactile feedback. 5. The apparatus of claim 1, wherein the plurality of sensors are coupled with the garment, and arranged in a constellation that facilitates detection of radiation in at least three directions. 6. The apparatus of claim 5, wherein the garment includes a plurality of pouches, each pouch configured to hold a respective sensor. 7. The apparatus of claim 5, wherein at least a portion of the plurality of sensors are attached to a rod configured to elevate at least a portion of the sensors above a head of the user. 8. The apparatus of claim 1, wherein the feedback devices are configured to: vary a level of feedback intensity in correlation with a detected strength of the source of radiation. 9. The apparatus of claim 1, further comprising a processor configured to vary the intensity of vibration based, at least partially, on a level of detected radiation to indicate the direction of the source of radiation by simultaneously vibrating the two or more of the feedback devices. 10. The apparatus of claim 1, further comprising a processing circuit configured to: associate each feedback device with one or more corresponding sensors;determine, for each sensor, a detected level of radiation;determine, for each feedback device, which of a plurality of threshold ranges the detected level of radiation associated with the corresponding sensors falls; andinstruct, each feedback device, to indicate to the user the... | ALERT R&D, LLC | G01V005/00 G01T001/167 A61B005/00 G08B021/12 G21F003/02 G01T001/29 G08B006/00
US10631758 | B2 | 2020-04-28 | Measuring lung function and lung disease progression at a lobar/segmental level | 2015-07-17 | A method for determining lung function in a patient is disclosed, in which a multi-lumen catheter with an expandable occluding element at its end is used to isolate a targeted lung compartment, and respiratory characteristics at the targeted lung compartment are measured over multiple respiratory cycles. The relation between various characteristics of the respiratory cycle is used to determine compliance of lung tissue within the targeted lung compartment. | 1. A method for determining a disease state of-a portion of a lung in a patient, the method comprising: introducing a catheter into an airway leading to a targeted lung compartment, the catheter comprising a distal end, a proximal end, and a lumen therebetween, wherein the distal end comprises an expandable occluding element which is configured to sealingly engage the airway, wherein the proximal end comprises an inflation port to expand the occluding element, and wherein the lumen is in-line with at least one sensor for measuring pressure in the targeted lung compartment, and wherein a solenoid valve is in-line or within the lumen;expanding an occluding member disposed on or near a distal end of the catheter to form a seal with an inner wall of the airway to thus isolate the targeted lung compartment;closing the solenoid valve thereby preventing airflow to or from the targeted lung compartment;measuring pressure in the targeted lung compartment while the solenoid valve is closed using a pressure sensor coupled with the lumen of the catheter;allowing the pressure to build within the targeted lung compartment while the solenoid valve is closed until a peak pressure is reached;determining the peak pressure in the targeted lung compartment while the solenoid valve is closed;opening the solenoid valve after the peak pressure is reached;determining a rate of recovery of the pressure in the targeted lung compartment from the peak pressure while the solenoid valve is open; anddetermining a disease state of the targeted lung compartment based on the rate of recovery of the pressure in the targeted lung compartment from the peak pressure; wherein determining the disease state comprises comparing the rate of recovery of the pressure in the targeted lung compartment from the peak pressure to a rate of recovery in another lung compartment within the same patient, or a rate of recovery within a general population. 2. The method of claim 1, wherein the valve is closed at the end of inhalation thereby allowing the pressure to build up in the targeted lung compartment. 3. The method of claim 1, wherein the valve is closed at the start of inhalation thereby allowing negative pressure to build up in the targeted lung compartment. 4. The method of claim 1, wherein the valve is closed at the start of exhalation thereby allowing positive pressure to build up in the targeted lung compartment. | Pulmonx Corporation | A61B005/08 A61B005/085 A61B005/087 A61B005/00 A61B005/097
US10610169 | B2 | 2020-04-07 | Determining an initialization time point of imaging using a contrast medium | 2016-03-24 | A method is described for determination of an initialization time point of imaging of a region of interest of an object to be examined. A slice of the object is selected for bolus-tracking images in which the flow of a fluid flowing toward the region of interest is observable. A plurality of bolus-tracking images of the slice is taken. Time-density curves are determined based upon intensity values assigned to the individual image points acquired in the plurality of bolus-tracking images for the selected slice. Individual image points are divided into groups according to similarity of time-density curves assigned to the individual image points. Finally, the time at which an intensity value assigned to one of the groups exceeds a threshold value is determined. Also described are a method for carrying out the imaging of a region of interest; an initialization time point determination device; and a computed tomography system. | 1. A method for imaging of a region of interest of an object to be examined, the method comprising: selecting a slice of the object to be examined for a plurality of bolus-tracking images, in which a fluid flowing to the region of interest is observable;taking the plurality of bolus-tracking images of the selected slice over time;determining respective time-density curves based on intensity values assigned to respective individual image points, the respective individual image points being acquired during the taking of the plurality of bolus-tracking images of the selected slice;dividing the respective individual image points into a plurality of groups of image points according to a similarity of the respective time-density curves;selecting a first group of image points, for which at least one of the intensity values assigned to the first group of image points is first in time to exceed a threshold intensity value among the intensity values assigned to the respective individual image points, as a reference group of image points from among the plurality of groups of image points;determining a time, at which the at least one of the intensity values assigned to the reference group of image points exceeds the threshold intensity value, as an initialization time point of the imaging of the region of interest of the object to be examined; andcontrolling an image recording device to start the imaging of the region of interest of the object to be examined based on the initialization time point. 2. The method of claim 1, wherein the method comprises at least one of: administering a contrast medium to the object to be examined before taking a first bolus-tracking image of the plurality of bolus-tracking images, andidentifying at least one of the plurality of groups of image points, for which the respective time-density curves is most similar to a reference artery signal curve, as a group with an arterial signal. 3. The method of claim 1, wherein the imaging includes CT imaging and the intensity values include attenuation values. 4. The method of claim 1, wherein the imaging includes MRI imaging. 5. The method of claim 1, wherein the dividing of the respective individual image points into the plurality of groups of image points is performed based on a clustering method. 6. The method of claim 5, wherein at least one of: a number of the plurality of groups of image points into which the respective individual image points are to be divided is defined as a function of a maximum amount of time allowed for the determining of the initialization time point, such that the number of the plurality of groups of image points increases or decreases as the maximum amount of time allowed for the determining increases or decreases,the plurality of bolus-tracking images are taken in a restricted partial region of interest of the selected slice, the restricted partial region of interest is a region in which an arterial signal is to be expected,group centers are defined i... | SIEMENS AKTIENGESELLSCHAFT | A61B006/03 A61B006/00 G06T007/00 A61B005/055 G01R033/56
US10628556 | B2 | 2020-04-21 | Method and apparatus for providing collaborative patient information | 2016-03-09 | A method for providing collaborative patient information, the method comprising receiving patient trauma information; generating patient rehabilitation information based on the patient trauma information; associating the patient trauma information and the patient rehabilitation information with a patient identifier to provide a collaborative patient record; automatically providing a set of exercises from a database based on the collaborative patient record; receiving selection for at least one physical exercise from the set of physical exercises and providing audio-visual training information relating to the selected physical exercises to be added to the patient rehabilitation information; providing the audio-visual training information to be available for the patient; receiving feedback information relating to the training information and adding the feedback information to the collaborative patient record; and determining an automatic alert using at least one of the following: the patient trauma information; the patient rehabilitation information; and the feedback information. | 1. A server apparatus comprising: a communication interface for transceiving information over a network;at least one memory including computer program code; the at least one memory and the computer program code configured to, with the at least one processor, cause the apparatus to: receive second user multimedia trauma data captured by the second user, from a user apparatus of the second user;maintain history data of a plurality of reference collaborative patient records of other patients comprising information on multimedia data for different patient traumas;automatically compare the received second user multimedia trauma data with the history data;automatically select, based on the comparison, at least one reference collaborative patient record of another patient, wherein the comparison or the selection step comprises automatic analysis with pattern recognition or image recognition;automatically determine, based on the selected reference collaborative patient record of another patient, second user patient trauma information;generate patient rehabilitation information based on the second user patient trauma information;associate the second user patient trauma information and the patient rehabilitation information with a patient identifier to provide a second user collaborative patient record accessible by a first user, the second user and a third user, wherein the first user comprises a doctor, the second user comprises a patient, and the third user comprises a therapist;use the server apparatus to automatically provide a set of physical exercises from a database based on the second user collaborative patient record;receive selection, by the third user, of at least one physical exercise from the set of physical exercises and providing audio-visual training information relating to the selected physical exercises to be added to the patient rehabilitation information; andprovide the audio-visual training information to be available for the patient. 2. The server apparatus of claim 1, wherein the at least one memory and the computer program code further configured to, with the at least one processor, cause the apparatus to: maintain history data of a plurality of reference collaborative patient records of other patients comprising information on rehabilitation times for different patient traumas;compare the received patient trauma information with the history data;select, based on the comparison, at least one reference collaborative patient record; anddetermine an estimated rehabilitation time for the patient based on the selected reference collaborative patient record and the collaborative patient record. 3. The server apparatus of claim 2, wherein the at least one memory and the computer program code further configured to, with the at least one processor, cause the apparatus to: determine, based on the selected reference collaborative patient record and the collaborative patient record, selection for at least one further physical exercise from t... | CoreFOX Oy | A61B005/00 G06Q010/00 G06F019/00 G16H050/70
US10610326 | B2 | 2020-04-07 | Passive tags, and systems and methods for using them | 2015-11-05 | Markers, microwave probes, and related systems and methods are provided for localizing lesions within a patient's body, e.g., within a breast. The marker includes an energy converter e.g., one or more photodiodes, for transforming energy pulses striking the marker into electrical energy, a switch, e.g., FET, coupled to the photodiodes such that light from a probe cause the switch to open and close. A pair of antenna wires are coupled to the switch to provide an antenna, the switch configured to open and close when light strikes the photodiodes to modulate signals from the probe reflected by the antenna back to the probe to identify the location of the marker. The marker also includes an electro static discharge (ESD) protection device coupled to the switch to provide protection against an electrostatic discharge event. | 1. A marker sized for introduction into a target tissue region within a patient's body, comprising: a field effect transistor (FET);one or more photosensitive diodes coupled in series across a source and a gate of the FET to convert light pulses received from a light source to generate a voltage to open and close the FET;a pair of elongate wires coupled to a drain of the FET and the source of the FET to provide an antenna, the FET configured to open and close to modulate signals reflected by the antenna back to a source of the signals;and an electro static discharge (ESD) protection device coupled between the drain and the source of the FET to set a maximal voltage between the drain and the source. 2. The marker of claim 1, wherein the pair of elongate wires comprise a first wire coupled to the drain of the FET and a second wire coupled to the source of the FET to provide the antenna such that when the FET is closed, the first and second wires are connected together. 3. The marker of claim 1, wherein the one or more photosensitive diodes comprise multiple diodes arranged orthogonally relative to one another. 4. The marker of claim 1, wherein the elongate wires are biased to a substantially straight configuration. 5. The marker of claim 1, wherein the elongate wires extend in generally opposite directions from a package containing the one or more photodiodes and the FET. 6. The marker of claim 1, further comprising a resistor coupled between the source and gate of the FET. 7. The marker of claim 1, wherein the wires are biased to assume a curvilinear configuration. 8. The marker of claim 1, wherein the wires are formed from elastic or superelastic material shape set such that the wires are biased to a helical configuration yet may be resiliently straightened to a substantially linear configuration to facilitate loading the marker into a delivery device. 9. A marker sized for introduction into a target tissue region within a patient's body, comprising: a field effect transistor (FET);one or more photosensitive diodes coupled in series across a source and a gate of the FET to convert light pulses received from a light source to generate a voltage to open and close the FET;a first wire coupled to one of a drain of the FET and the source of the FET to provide an antenna, the FET configured to open and close to modulate signals reflected by the antenna back to a source of the signals; andan electro static discharge (ESD) protection device coupled between the drain and the source of the FET to set a maximal voltage between the drain and the source. 10. The marker of claim 9, wherein the first wire is coupled to the drain of the FET, the marker further comprising a second wire coupled to the source of the FET. 11. The marker of claim 9, wherein the one or more photosensitive diodes comprise multiple diodes arranged orthogonally relative to one another. 12. The marker of claim 9, wherein the first wire is biased to a substantially straight conf... | Cianna Medical, Inc. | A61B090/00 H01L023/60 A61B090/98 A61B005/06 A61B034/20
US10631756 | B2 | 2020-04-28 | Guidewires for performing image guided procedures | 2017-01-27 | Guidewires and methods useable in conjunction with image guidance systems to facilitate performance of diagnostic or therapeutic tasks at locations within the bodies of human or animal subjects. | 1. A method of navigating a guidewire within a head of a patient, the method comprising: (a) inserting a distal end of a guidewire through a nose of a head of a patient to thereby position the distal end within the nasal cavity of the patient, wherein the distal end includes a sensor,(b) generating an electromagnetic field, wherein the head of the patient is positioned within the electromagnetic field;(c) tracking the position of the distal end of the guidewire within the nasal cavity of the patient, in the electromagnetic field, via the sensor in real time; and(d) advancing an instrument along the guidewire to perform an operation within the nasal cavity of the patient, based on the tracked position of the distal end of the guidewire within the nasal cavity of the patient. 2. The method of claim 1, wherein the act of tracking the position of the distal end of the guidewire within the nasal cavity of the patient comprises using an image-guided surgery system, wherein the sensor is in communication with the image-guided surgery system. 3. The method of claim 2, wherein the act of tracking the position of the distal end of the guidewire within the nasal cavity of the patient further comprises correlating location data associated with the distal end of the guidewire with at least one preoperatively obtained image. 4. The method of claim 3, wherein the at least one preoperatively obtained image comprises a digital tomographic scan. 5. The method of claim 3, wherein the at least one preoperatively obtained image comprises a CT scan. 6. The method of claim 3, wherein the at least one preoperatively obtained image comprises an MRI scan. 7. The method of claim 3, wherein the act of tracking the position of the distal end of the guidewire within the nasal cavity of the patient further comprises superimposing a location of the distal end of the guidewire on at least one preoperatively obtained image. 8. The method of claim 7, wherein the act of superimposing a location of the distal end of the guidewire on at least one preoperatively obtained image comprises displaying at least one preoperatively obtained image of at least a portion of the patient's head with a superimposed indicator showing the real time position of the distal end of the guidewire within the patient's head. 9. The method of claim 2, further comprising coupling a proximal end of the guidewire with the image-guided surgery system to thereby provide a pathway for communication between the sensor and the image-guided surgery system. 10. The method of claim 9, further comprising decoupling the proximal end of the guidewire from the image-guided surgery system, wherein the act of advancing the instrument along the guidewire is performed after the act of decoupling the proximal end of the guidewire from the image-guided surgery system. 11. The method of claim 1, wherein the instrument comprises a dilation catheter, wherein the act of advancing the instrument along the guidewire compris... | Acclarent, Inc. | A61B005/06 A61B017/24 A61B005/00 A61B034/20 A61M025/09 A61B090/16 A61B090/00 A61B005/055 A61B006/03 A61M029/02 A61M025/01 A61B017/3207 A61B017/34 A61B017/22
US10628663 | B2 | 2020-04-21 | Adapting physical activities and exercises based on physiological parameter analysis | 2016-08-26 | Systems and methods for adapting physical activities and exercises based on analysis of physiological parameters are disclosed. A method includes: identifying, by a computer device, a user; receiving, by the computer device, data of the user while the user is engaged in exercise or physical activity; analyzing, by the computer device, the data to determine a detected state of the user; and providing, by the computer device, feedback to the user based on the analyzing the data. | 1. A method, comprising: identifying, by a computer device, a user; receiving, by the computer device, video data of a face region of the user while the user is engaged in exercise or physical activity; analyzing, by the computer device, the video data to determine a detected state of the user, wherein the analyzing the video data comprises performing facial analysis using the video data; and providing, by the computer device, feedback to the user based on the analyzing the video data, wherein the detected state comprises at least one from the group consisting of: tired, bored, calm, level of exertion, and level of pain; wherein the detected state additionally comprises at least one from the group consisting of: perspiration detection; breathing interval estimation; and skin tone change; and wherein the providing the feedback comprises the computer device causing a notification device to concurrently display: an indication of the detected state; an indication of a prescribed training rule included in user data; and a recommendation that is based on a comparison of the detected state to the user data, wherein the indication of the detected state includes simultaneously displaying on the notification device detected facial expression, perspiration state, breathing interval, and skin tone. 2. The method of claim 1, wherein the identifying the user comprises: the computer device receiving login data from the user via an input device; andthe computer device determining an identity of the user based on the login data. 3. The method of claim 1, wherein the identifying the user comprises the computer device determining an identity of the user by performing facial recognition using the video data. 4. The method of claim 1, wherein the video data is received by the computer device via network communication from a recording device recording the video data. 5. The method of claim 1, wherein the providing the feedback comprises the computer device causing the notification device to display the indication of the detected state in real time while the user is engaged in the exercise or the physical activity. 6. The method of claim 1, wherein the providing the feedback comprises the computer device controlling equipment on which the user is engaged in the exercise or the physical activity. 7. The method of claim 1, wherein the providing the feedback comprises the computer device adjusting a temperature of a room in which the user is engaged in the exercise or the physical activity. 8. The method of claim 1, wherein: the computer device receives the video data from a video camera connected to exercise equipment on which the user is exercising;the user data includes a prescribed training rule;the computer device determines, based on comparing the detected state to the prescribed training rule, that a detected level of exertion is less than a prescribed level of exertion; andthe providing the feedback comprises the computer device controlling the exercise equ... | INTERNATIONAL BUSINESS MACHINES CORPORATION | G06K009/00 A61B005/00 A61B005/1171 A61B005/16 A61B005/08 A61B005/113
US10610120 | B2 | 2020-04-07 | System and method for generating premature ventricular contraction electrophysiology maps | 2018-01-11 | A method of mapping arrhythmic activity, such as premature ventricular contraction (“PVC”) activity, using an electroanatomical mapping system includes defining at least two arrhythmia template signals. Electrophysiology data points, each including an electrophysiological signal, are collected. A morphological similarity between the electrophysiological signal and a first arrhythmia template signal is computed; if this exceeds a preset threshold, then the electrophysiology data point is added to a corresponding arrhythmia map. If it does not, a morphological similarity between the electrophysiological signal and a second arrhythmia template signal is computed. If this exceeds the preset threshold, then the electrophysiology data point is added to a corresponding arrhythmia map. If neither exceeds the preset threshold, then the electrophysiology data point can be used to establish an additional arrhythmia map by defining an additional arrhythmia template signal. | 1. A method of mapping arrhythmic activity using an electroanatomical mapping system, comprising: defining at least two arrhythmia template signals, the at least two arrhythmia template signals comprising a first arrhythmia template signal associated with a first arrhythmia map and a second arrhythmia template signal associated with a second arrhythmia map, wherein at least one of the at least two arrhythmia template signals comprises a premature ventricular contraction (“PVC”) template signal;collecting an electrophysiology data point, wherein the electrophysiology data point includes an electrophysiological signal;computing a first morphological similarity between the electrophysiological signal and the first arrhythmia template signal;if the first morphological similarity exceeds a preset threshold: adding the electrophysiology data point to the first arrhythmia map;if the first morphological similarity does not exceed the preset threshold: computing a second morphological similarity between the electrophysiological signal and the second arrhythmia template signal; andif the first morphological similarity does not exceed the threshold and the second morphological similarity exceeds the preset threshold: adding the electrophysiology data point to the second arrhythmia map. 2. The method according to claim 1, further comprising, if the first morphological similarity does not exceed the preset threshold and the second morphological similarity does not exceed the preset threshold: defining the electrophysiological signal as a third arrhythmia template signal of the at least two arrhythmia template signals, wherein the third arrhythmia template signal is associated with a third arrhythmia map; andadding the electrophysiology data point to the third arrhythmia map. 3. The method according to claim 1, wherein the preset threshold is between 0.55 and 1.00. 4. The method according to claim 3, wherein the preset threshold is 0.85. 5. The method according to claim 1, further comprising: outputting a graphical representation the first arrhythmia map on a three dimensional cardiac model if the first arrhythmia map includes more than a preset number of electrophysiology data points; andoutputting a graphical representation of the second arrhythmia map on the three dimensional model cardiac model if the second arrhythmia map includes more than the preset number of electrophysiology data points. 6. The method according to claim 1, further comprising, if the second arrhythmia map includes more electrophysiology data points than the first arrhythmia map: redefining the second arrhythmia template signal as the first arrhythmia template signal;redefining the first arrhythmia template signal as the second arrhythmia template signal;redefining the second arrhythmia map as the first arrhythmia map; andredefining the first arrhythmia map as the second arrhythmia map. 7. The method according to claim 1, wherein defining at least two arrhythmia template signals c... | St. Jude Medical, Cardiology Division, Inc. | A61B005/0452 A61B005/044 A61B005/04 A61B005/02 A61B005/046 A61B005/00
US10610100 | B2 | 2020-04-07 | Controlling electromagnetic (EM) transmission based on pressure parameters | 2013-06-26 | A method of controlling an analysis of electromagnetic (EM) signal of a human subject. The method comprises positioning an EM transducer unit in front of a skin area above a target intrabody volume of a human subject, the EM transducer unit having at least one EM transducer, a pressure applying unit that applies a variable pressure on the skin area, and a pressure sensor, measuring at least one pressure parameter indicative of the variable pressure using the pressure sensor, capturing EM signal using the at least one EM transducer, and performing an analysis of the EM signal to infer at least one intrabody parameter of the target intrabody volume. The analysis is controlled according to the at least one pressure parameter. | 1. A method of analyzing electromagnetic (EM) signal of a human subject, comprising: positioning an EM transducer unit in front of a skin area opposite a target intrabody volume of a human subject, said EM transducer unit having at least one EM transducer and at least one pressure sensor;measuring at least one pressure parameter indicative of a pressure applied on said skin area using said at least one pressure sensor; andperforming a transmission of EM signal to the human subject using said at least one EM transducer;performing an analysis of said EM signal to infer at least one intrabody parameter of said target intrabody volume;wherein said transmission of said EM signal is performed while said at least one pressure parameter does not deviate from a pressure threshold and/or stopped when said at least one pressure parameter deviates from said pressure threshold. 2. The method of claim 1, wherein said pressure applied to said skin area is a variable pressure applied by a pressure applying unit of said EM transducer unit. 3. The method of claim 2, wherein said pressure applying unit comprises an inflatable mechanism; wherein said at least one pressure parameter is measured in an inflatable member of said inflatable mechanism. 4. The method of claim 2, wherein said pressure applying unit comprises a mechanical element; wherein said at least one pressure parameter is set according to a state of said mechanical element. 5. The method of claim 2, wherein said at least one pressure parameter is of a pressure applied to press said at least one EM transducer on said skin area. 6. The method of claim 5, further comprising controlling said pressure applying unit to maintain said pressure within a predefined range on said skin area. 7. The method of claim 2, wherein said at least one pressure parameter indicative of a movement of an organ of said human subject; further comprising controlling said pressure applying unit to increase and decrease said pressure synchronically with said movement. 8. The method of claim 1, wherein said target intrabody volume is a thoracic intrabody volume of lungs of said human subject. 9. The method of claim 1, further comprising deriving, based on said analysis, a thoracic fluid volume value. 10. The method of claim 1, further comprising detecting when said EM transducer unit is properly positioned in front of said skin area so that an EM signal received by the EM transducer unit is attenuated by a level higher than a predetermined threshold, the detecting step comprising performing a pressure parameter analysis of said at least one pressure parameter, and transmitting said EM signal when said EM transducer unit is properly positioned in front of said skin area. 11. The method of claim 1, further comprising detecting when said EM transducer unit is not properly positioned in front of said skin area, so that an EM signal received by the EM transducer is attenuated by a level lower than a predetermined threshold, the... | Sensible Medical Innovations Ltd. | A61B005/05 A61B005/00 A61B005/02 A61B005/08 A61B005/053 A61B005/113
US10610300 | B2 | 2020-04-07 | Method for evaluating treatment-relevant spatial information | 2013-07-05 | The invention relates to a method for evaluating treatment-relevant spatial anatomical information among different data sets of the heart, the method comprising the steps of: —determining a reference anatomical 3 dimensional data set of the heart, —providing a first anatomical 3 dimensional data set of the heart, the first anatomical 3 dimensional data set comprising first treatment-relevant spatial anatomical information, —providing a second anatomical 3 dimensional data set of the heart, the second anatomical 3 dimensional data set comprising second treatment-relevant spatial anatomical information, —registering the reference data set to the first and the second data sets, —transferring the treatment relevant spatial anatomical information of the first and the second data set to the reference data set in order to generate a first transferred treatment-relevant spatial anatomical information on the reference data set and a second transferred treatment-relevant spatial anatomical information on the reference data set —evaluating the first and the second transferred treatment-relevant spatial anatomical information. | 1. A method for evaluating treatment-relevant spatial anatomical information among different data sets of different hearts of a plurality of subjects, the method comprising: determining, by a system having a database and imaging system, a reference anatomical three-dimensional data set of a left atrium of a heart of a first subject of the plurality of subjects;providing, by the system, a first anatomical three-dimensional data set of a left atrium of a heart of a second subject of the plurality of subjects, the first anatomical three-dimensional data set comprising first ablation planning lines;providing, by the system, a second anatomical three-dimensional data set of a left atrium of a heart of a third subject of the plurality of subjects, the second anatomical three-dimensional data set comprising second ablation planning lines;registering, by the system, the reference anatomical three-dimensional data set to the first anatomical three-dimensional data set and the second anatomical three-dimensional data set;transferring, by the system, the first ablation planning lines and the second ablation planning lines to the reference anatomical three-dimensional data set to generate a first transferred ablation planning lines on the reference anatomical three-dimensional data set and a second transferred ablation planning lines on the reference anatomical three-dimensional data set; andevaluating, by the system, the first transferred ablation planning lines and the second transferred ablation planning lines, wherein the evaluating comprises determining a mean value, a standard deviation, or a combination thereof of the first transferred ablation planning lines and the second transferred ablation planning lines on the reference anatomical three-dimensional data set for a left atrium of a heart. 2. The method of claim 1, wherein a plurality of additional anatomical three-dimensional data sets of additional hearts of the plurality of subjects are provided with corresponding ablation planning lines, wherein the reference anatomical three-dimensional data set is registered to each additional anatomical three-dimensional data set of the plurality of additional anatomical three-dimensional data sets, and the ablation planning lines of each additional anatomical three-dimensional data set of the plurality of additional anatomical three-dimensional data sets is transferred to the reference anatomical three-dimensional data set to determine transferred ablation planning lines on the reference anatomical three-dimensional data set for each additional anatomical three-dimensional data set of the plurality of additional anatomical three-dimensional data sets. 3. The method of claim 2, further comprising: dividing the transferred ablation planning lines on the reference anatomical three-dimensional data set into different anatomical sectors; anddetermining a mean deviation of the transferred ablation planning lines for the different anatomical sectors. 4. The met... | Siemens Aktiengesellschaft | A61B034/10 G06T007/00 A61B005/02 G06T007/30
US10634741 | B2 | 2020-04-28 | Magnetic probe apparatus | 2009-12-04 | A system and method for locating magnetic material. In one embodiment the system includes a magnetic probe; a power module in electrical communication with the magnetic probe to supply current to the magnetic probe; a sense module in electrical communication with the magnetic probe to receive signals from the magnetic probe; and a computer in electrical communication with the power module and the sense module. The computer generates a waveform that controls the supply of current from the power module and receives a signal from the sense module that indicates the presence of magnetic material. The magnetic probe is constructed from a material having a coefficient of thermal expansion of substantially 10−6/° C. or less and a Young's modulus of substantially 50 GPa or greater. In one embodiment magnetic nanoparticles are injected into a breast and the lymph nodes collecting the particles are detected with the probe and deemed sentinel nodes. | 1. A magnetic probe comprising: a handheld probe body comprising a first drive coil having a first radius, a second drive coil having a second radius and a non-porous ceramic material, the handheld probe body having an axis, wherein the handheld probe body is cylindrically shaped; anda sense coil positioned between the first drive coil and the second drive coil, the sense coil having a third radius, wherein the third radius is larger than the first radius and the second radius, wherein center of the first drive coil, center of the second drive coil, and center of sense coil are disposed along the axis of the handheld probe body, wherein the first drive coil is disposed in a first groove, wherein the second drive coil is disposed in a second groove, wherein the sense coil is disposed in a third groove,wherein each of the first groove, the second groove and the third groove are circumferentially formed in the non-porous ceramic material,wherein an axial spacing between the first drive coil and the sense coil is such that while the first radius of the first drive coil and the third radius of the sense coil expand in response to heating change in mutual inductance between the sense coil and the first drive coil is inherently zero. 2. A magnetic probe comprising: a handheld probe body comprising a first sense coil having a first radius and a second sense coil having a second radius and a non-porous ceramic material, the handheld probe body having an axis, wherein the handheld probe body is cylindrically shaped; anda drive coil positioned between the first sense coil and the second sense coil, the drive coil having a third radius, wherein the third radius is smaller than the first radius and the second radius, wherein center of the first sense coil, center of the second sense coil, and center of drive coil are disposed along the axis of the handheld probe body, wherein the first sense coil is disposed in a first groove, wherein the second sense coil is disposed in a second groove, wherein the drive coil is disposed in a third groove,wherein each of the first groove, the second groove and the third groove are circumferentially formed in the non-porous ceramic material,wherein an axial spacing between the drive coil and the first sense coil is such that while the first radius of the first sense coil and the third radius of the drive coil expand in response to heating change in mutual inductance between the first sense coil and the drive coil is inherently zero. 3. The magnetic probe of claim 1 wherein said the first drive coil and the second drive coil form a first order gradiometer. 4. The magnetic probe of claim 2 wherein the first sense coil and the second sense coil form a first order gradiometer. 5. The magnetic probe of claim 1 wherein the probe body has a coefficient of thermal expansion less than or equal to 10−6/° C. 6. The magnetic probe of claim 2 wherein the probe body has a coefficient of thermal expansion less than or equal to 10−6/° C... | ENDOMAGNETICS LTD. | A61B017/00 G01R033/12 A61B005/00 A61B005/06 A61K049/18 A61B005/05 B82Y005/00
US10617322 | B2 | 2020-04-14 | System, method and apparatus for measuring blood flow and blood volume | 2013-02-04 | A method of calculating blood flow in an organ of a subject using output radiofrequency signals transmitted to the organ and input radiofrequency signals received from the organ, the method comprises determining a phase shift of the input radiofrequency signals relative to the output radiofrequency signals and using the phase shift to calculate the blood flow in the organ. | 1. A method of determining a blood flow quantity in an organ of a subject, the method comprising: placing a plurality of electrodes on the organ;transmitting by a portion of said electrodes output radiofrequency signals to the organ;receiving by another portion of said electrodes input radiofrequency signals from the organ;by a dedicated electronic circuitry, reducing or eliminate amplitude modulation of said input radiofrequency signals by amplifying said input radiofrequency signals and limiting their amplitude; andby a signal processing circuit, determining a phase shift of said input radiofrequency signals relative to said output radiofrequency signals, following said reduction or elimination of said amplitude modulation, and determining at least one quantity selected from the group consisting of a stroke volume and a cardiac output, using said phase shift. 2. The method of claim 1, wherein said reducing or eliminating amplitude modulation comprises maintaining a phase modulation of said input radiofrequency signals. 3. The method of claim 1, further comprising mixing the output radiofrequency signals and said input radiofrequency signals following said reduction or elimination of said amplitude modulation thereby to provide a mixed radiofrequency signal. 4. The method of claim 3, wherein said electronic circuitry is designed and configured to filter out a portion of said mixed radiofrequency signal so as to substantially increase a signal-to-noise ratio of a remaining portion of said mixed radiofrequency signal. 5. The method of claim 3, wherein said mixing comprises providing a radiofrequency sum and a radiofrequency difference. 6. The method of claim 5, further comprising filtering out said radiofrequency sum. 7. The apparatus of claim 6, wherein said filtering is by low pass filter characterized by a cutoff frequency of about 35 Hz. 8. The method of claim 4, wherein said signal-to-noise ratio is increased by at least 10 dB. 9. The apparatus of claim 1, wherein said input radiofrequency signals correspond to impedance value from about 25Ω to about 35Ω. | Cheetah Medical, Inc. | A61B005/026 A61B005/0295 A61B005/053 A61B005/00
US10636183 | B2 | 2020-04-28 | Interpolation of dynamic three-dimensional maps | 2019-06-25 | A method, including acquiring initial signals from selected positions in a heart, computing respective initial local values of a signal propagation metric at the selected positions, and interpolating the initial local values between the selected positions to compute initial interpolated values of the signal propagation metric at intermediate positions, between the selected positions. The method further includes acquiring subsequent signals from the positions, computing respective subsequent local values of the signal propagation metric at the selected positions, and spatially interpolating the subsequent local values of the signal propagation metric between the selected positions to compute subsequent interpolated values of the signal propagation metric at the intermediate positions. A map of the signal propagation metric is displayed, and when the subsequent interpolated values exceed a bound defined with respect to the initial interpolated values, an indication is provided on the map that the bound has been exceeded. | 1. An electrophysiology method, comprising: acquiring an initial set of electrical signals from tissue at selected positions in a heart of a subject, the electrical signals being representative of tissue conductivity;determining, based on the electrical signals in the initial set, respective initial local values of a signal propagation metric at the selected positions for an initial time;spatially interpolating the initial local values of the signal propagation metric between the selected positions to determine initial interpolated values of the signal propagation metric at intermediate positions, between the selected positions, for the initial time;acquiring a subsequent set of electrical signals from the tissue at the selected positions;determining, based on the electrical signals in the subsequent set, respective subsequent local values of the signal propagation metric at the selected positions for a subsequent time;spatially interpolating the subsequent local values of the signal propagation metric between the selected positions to determine subsequent interpolated values of the signal propagation metric at the intermediate positions, for the subsequent time;generating an initial static frame based on the initial local values and the initial interpolated values;generating a subsequent static frame based on the subsequent local values and the subsequent interpolated values;determining whether the subsequent interpolated values of the intermediate positions are within a time-based bound relative to the initial interpolated values of the intermediate positions;presenting a dynamic frame by displaying the subsequent interpolated values in a predetermined spectrum of visible colors at the intermediate positions when the subsequent interpolated values are within the bound, and displaying the subsequent interpolated values in a visible color different from the visible colors of the predetermined spectrum at the intermediate positions when the subsequent interpolated values are outside the bound; andenergizing an ablation electrode to ablate tissue at a location of the heart to alter the tissue conductivity at the location based on a presented dynamic frame. 2. The method of claim 1, wherein the spatially interpolating uses conduction velocities at the selected positions and the intermediate positions. 3. The method of claim 1, further comprising assigning respective accuracy indices to the initial and subsequent local values of the selected positions. 4. The method of claim 1, wherein the bound ranges between about 1 ms and 20 ms. 5. The method of claim 1, wherein the bound ranges between about 1 ms and 10 ms. 6. The method of claim 1, wherein the bound ranges between about 60 ms 100 ms. 7. The method of claim 1, wherein the signal propagation metric comprises a local activation time (LAT) of the selected positions. 8. The method of claim 1, further comprising adjusting the bound. 9. The method of claim 8, wherein the adjusting the bound com... | BIOSENSE WEBSTER (ISRAEL) LTD. | G06T011/20 A61B005/04 A61B005/0452 A61B005/044 A61B005/042
US10610239 | B2 | 2020-04-07 | Non-invasive cerebral perfusion increasing device | 2013-04-26 | A non-invasive cerebral perfusion increasing device including four cuffing pad units and a control unit which is connected to the cuffing pad units and is equipped with a blood pressure sensing module and a compression control module. In the non-invasive cerebral perfusion increasing device each cuffing pad unit respectively includes a compression pad, a compression control member and a blood pressure sensing member. The blood pressure sensing module uses the blood pressure sensing members to sense the systolic blood pressure values of the portions of each of the limbs where they are attached and the compression control module controls the degree of compression of each compression pad by controlling the compression control member to a setting desired by the user based on the sensed blood pressure value, such that the blood flow applied to the limbs is blocked and, indirectly, cerebral perfusion is increased. | 1. A non-invasive cerebral perfusion increasing device, comprising: four cuffing pad units configured to compress regions of installation;a control unit connected to the cuffing pad units including a blood pressure detection module and a compression control module; andan input unit connected to the control unit enabling a user to input a preset increase in blood pressure value to the control unit;wherein the cuffing pad units each comprises a compression pad attached around a corresponding region of installation and sized to compress the corresponding region of installation, a compression control member attached to the compression pad and adjusting a level of compression of the compression pad, and a pressure sensor mounted on the compression pad to detect a blood pressure value of the corresponding region of installation;wherein the pressure sensor detects the pressure at a time point when pressure oscillation is initially measured, regarded as a systolic blood pressure, when the cuffing pads for compressing the regions of installation start to reduce the pressure from a pressure higher than the systolic blood pressure,wherein the compression control module controls the compression control member based on the systolic blood pressure detected by the pressure sensor after the pressure sensor detects the systolic blood pressure;wherein the blood pressure detection module determines an increase in blood pressure value at each corresponding region of installation due to compressing of the compression pad using the blood pressure detected by the pressure sensor at the corresponding region of installation,wherein the compression control module controls the compression control member so that the increase in blood pressure value computed by the blood pressure detection module matches the preset increase in blood pressure value inputted to the input unit, and then further controls the compression control member so that the compression and release of the regions of installation are periodically repeated after the blood pressure value computed by the blood pressure detection module matches the preset increase in blood pressure inputted to the input unit,wherein the non-invasive cerebral perfusion increasing device can increase cerebral blood flow by compressing four limbs through the compression pads. 2. The non-invasive cerebral perfusion increasing device of claim 1, wherein: at least one compression pad is an air operated compression pad; andthe corresponding compression control member controls air that is injected into the at least one compression pad. 3. The non-invasive cerebral perfusion increasing device of claim 1, wherein: at least one compression pad is a gel pad; andthe corresponding compression control member controls the supply of gel to the at least one gel pad. 4. The non-invasive cerebral perfusion increasing device of claim 1, wherein: at least one compression pad is a mechanical compression pad; andthe corresponding compression control... | AJOU UNIVERSITY INDUSTRY-ACADEMIC COOPERATION FOUNDATION | A61B017/135 A61B005/0225 A61B005/022 A61B017/132 A61B005/00 A61B008/04
US10631781 | B2 | 2020-04-28 | Homeostatic capacity evaluation | 2016-03-04 | Methods of evaluating homeostatic capacity of a subject are provided. Aspects of the methods include obtaining dynamic biometric data from the subject and evaluating the homoeostatic capacity of the subject from the obtained dynamic biometric data. Also provided are devices configured for use in practicing the methods. The methods and devices described herein find use in a variety of applications, e.g., health monitoring applications, treatment applications, dynamic diagnostic applications, etc. | 1. A method of evaluating homoeostatic capacity of a subject, the method comprising: applying a stimulus to and withdrawing the stimulus from the subject;obtaining dynamic biometric data from the subject during the application of the stimulus and after withdrawing the stimulus using a biometric parameter sensor; andevaluating the homoeostatic capacity of the subject via a homeostatic capacity evaluation module using a reference database to output a biological age classification of the subject produced by the homeostatic capacity evaluation module based on the reference database and a change in the dynamic biometric data in response to the applied and withdrawn stimulus. 2. The method according to claim 1, wherein the dynamic biometric data comprises biometric data obtained over a period of time. 3. The method according to claim 2, wherein the biometric data is continuously obtained over the period of time. 4. The method according to claim 1, wherein the dynamic biometric data is obtained by evaluating a biometric parameter for a rate of change over a period of time. 5. The method according to claim 1, wherein the subject is a mammal. 6. The method according to claim 5, wherein the subject is a primate. 7. The method according to claim 6, wherein the subject is a human. 8. The method according to claim 5, wherein the subject is a laboratory research animal. 9. The method according to claim 1, further comprising pharmacologically, electrically, dietarily or surgically modulating the homoeostatic capacity of the subject. 10. The method according to claim 9, wherein the homeostatic capacity of the subject is modulated to approximate that of a target homeostatic capacity. 11. The method according to claim 9, wherein the method comprises electrically, dietarily or surgically modulating the homoeostatic capacity of the subject. 12. The method according to claim 1, further comprising: administering a therapy to the subject in a manner sufficient to modulate the subject's dynamic measure of homeostatic capacity to more closely approximate a target dynamic measure of homeostatic capacity and treat the subject for a condition, wherein the therapy comprises pharmacologically, electrically, dietarily or surgically modulating the subject's dynamic measure of homoeostatic capacity. 13. The method according to claim 12, wherein the method comprises electrically, dietarily or surgically modulating the homoeostatic capacity of the subject. 14. The method according to claim 1, wherein the reference database comprises homeostatic capacities of: individuals of various different ages, known healthy individuals, and known diseased individuals. 15. The method according to claim 1, wherein the sensor is operatively connected to a device whereupon the reference database is stored. 16. The method according to claim 1, wherein the sensor is operatively connected to a device and the reference database is stored on a remote server that is in operational communi... | Palo Alto Investors | A61B005/00 G16H050/30 G16H050/20 A61B005/0205 A61B005/01 A61B005/021 A61B005/04 A61B005/08 A61B005/091
US10624554 | B2 | 2020-04-21 | Non-overlapping loop-type or spline-type catheter to determine activation source direction and activation source type | 2017-01-12 | A catheter may be adapted to map a chamber of the heart. The catheter may include a magnetic and/or ultrasound sensor for navigation. The body of the catheter may be pliable and configured to form a predetermined shape upon exiting a catheter sheath. Upon exiting the catheter sheath, the catheter body may be configured to form one or more loops, and the loops may be non-overlapping loops. In some examples, the non-overlapping loops may be concentric loops. Alternatively, the catheter body may be configured to form one or more splines. The catheter body may include an embedded electrode assembly. The electrodes of the electrode assembly may be may be arranged in one or more rows and configured to detect a wave front. The electrode assembly may also be configured to generate and activation sequence and determine a direction of an activation source. The electrode assembly may also be configured to determine the type of activation source, for example a rotational activation source, a focal activation source, and a single-wide activation source. | 1. A catheter adapted to map a chamber of a heart comprising: a catheter body configured to form a plurality of non-overlapping concentric loops; andan electrode assembly embedded in the catheter body, wherein the electrode assembly comprises a plurality of electrodes arranged in a plurality of rows, wherein each of the plurality of rows is formed by the plurality of non-overlapping loops, and wherein each of the plurality of rows is configured with a respective plurality of electrodes that are predetermined to be directly aligned with a plurality of electrodes of an opposing row when exiting a sheath; anda processor;wherein the electrode assembly and the processor are configured to detect a wave front and generate an activation sequence to determine a direction of an activation source, andeach concentric loop comprises consists of four electrodes each separated by 90 degrees. 2. The catheter of claim 1, wherein each row of the plurality of rows comprises three electrodes. 3. The catheter of claim 1, wherein each row of the plurality of rows comprises four electrodes. 4. The catheter of claim 1, wherein each row of the plurality of rows comprises five electrodes. 5. The catheter of claim 1, wherein each of the plurality of electrodes in each of the plurality of rows are separated by 3 mm. 6. The catheter of claim 1, wherein the electrode assembly and the processor are configured to determine an activation source type based on the activation sequence. 7. The catheter of claim 6, wherein the activation source type is a focal activation source. 8. The catheter of claim 6, wherein the activation source type is a rotational activation source. | Biosense Webster (Israel) Ltd. | A61B005/042 A61B005/00 A61B005/046 A61B018/00
US10617300 | B2 | 2020-04-14 | Injectable and implantable cellular-scale electronic devices | 2014-02-11 | Provided are implantable or surface mounted biomedical devices and related methods for interfacing with a target tissue. The devices have a substrate and device component supported by the substrate. The components of the device are specially configured and packaged to be ultra-thin and mechanically compliant. In particular, device thicknesses are less than 1 mm and have lateral dimensions between about 1 m and 10 mm, depending on the application. Delivery substrates may be incorporated to assist with device implantation and handling. The devices can be shaped to provide injection in a minimally invasive manner, thereby avoiding unnecessary tissue damage and providing a platform for long-term implantation for interfacing with biological tissue. | 1. An implantable biomedical device for interfacing with a target tissue, said device comprising: a substrate; anda device component comprising: one or more inorganic semiconductor components comprising one or more light emitting diodes and a wireless power system utilizing radiofrequency power scavenging; wherein said device component is supported by said substrate;wherein said one or more light emitting diodes comprise microscale inorganic light emitting diodes (μ-ILEDs);wherein steady state operation of said one or more light emitting diodes provides a change in a temperature of said target tissue equal to or less than 1° C.;wherein the target tissue is a brain tissue;wherein said substrate and said device component in combination have a lateral dimension and a thickness selected to allow for implantation and illumination of a brain with a minimal adverse biological effect to said brain tissue, andwherein said substrate and said device component in combination have a thickness of not greater than 100 μm. 2. The device of claim 1, wherein said device component further comprises one or more electronic devices, optical devices, optoelectronic devices, microfluidic devices or arrays thereof. 3. The device of claim 1, wherein said device component further comprises one or more optical, mechanical, electrophysiological, acoustic, chemical, magnetic or thermal actuators; or one or more optical, mechanical, electrophysiological, acoustic, chemical, magnetic or thermal sensors; or any combinations of these. 4. The device of claim 1, wherein said device component further comprises one or more photodiode, laser, electrode, piezoelectric element, antenna, nanoelectromechanical (NEMS) device, microelectromechanical (MEMS) device, acoustic source, micro- or nano-heater, integrated electronic circuit, energy source, chemical source, biological source, wireless receiver, wireless transmitter or any combinations of these. 5. The device of claim 1, wherein said device component has a thickness selected from a range of 500 nm to 50 μm. 6. The device of claim 1, wherein said device component comprises a flexible or stretchable electronic device, optical device or optoelectronic device. 7. The device of claim 1, wherein said device component or portion thereof is individually addressed to a cell or group of cells of said target tissue. 8. The device of claim 1, wherein said device component has an active area exposed to said target tissue less than or equal to 1×106 μm2. 9. The device of claim 1, wherein said one or more light emitting diodes each independently has an emitting area less than or equal to 1×105 μm2. 10. The device of claim 1, wherein said one or more light emitting diodes each independently has an emitting area selected from a range of 1×103 μm2 to 1×105 μm2 and wherein said one or more light emitting diodes provides a radiant output characterized by a surface power density of 0.1 mW mm−2 to 10 mW mm−2. 11. The device of claim 10, wherein ... | The Board of Trustees of the University of Illinois Washington University | A61B005/00 A61N001/05 A61N005/06 A61B017/00 A61M037/00
US10631764 | B2 | 2020-04-28 | Breast measurement method and measurement device | 2015-04-28 | A breast measurement apparatus includes a distance measurement unit measuring a distance from a skin to a light absorption portion for a measurement region of a breast which is a normal region including no tumor or an object region including a tumor, a light measurement unit measuring a hemoglobin amount in the measurement region by a light measurement method using measurement light of a predetermined wavelength, a correlation data storage unit storing normal correlation data of the distance to the light absorption portion and a normal hemoglobin amount generated based on measurement results for normal regions, and an evaluation value calculation unit calculating a property evaluation value of the tumor based on the normal hemoglobin amount, obtained from the normal correlation data and the distance to the light absorption portion in the object region, and an object hemoglobin amount in the object region. | 1. A breast measurement method for measuring a property of a tumor inside a breast of a measurement object, the method comprising: measuring, for a light absorption portion set inside a breast as a distance measurement object, a distance from a skin to the light absorption portion for a plurality of measurement regions, wherein the plurality of measurement regions include a plurality of normal regions of the breast including no tumor, and at least one object region of the breast including a tumor, and wherein the distance to the light absorption portion is measured using ultrasonic measurement;inputting measurement light into each of the plurality of measurement regions through a light input probe;detecting output light output through a light output probe based on the inputted measurement light;measuring a hemoglobin amount in each of the plurality of measurement regions based on the detected output light;acquiring normal correlation data of the distance to the light absorption portion and a normal hemoglobin amount generated by acquiring the distance to the light absorption portion for each of the plurality of normal regions;acquiring the normal hemoglobin amount in the plurality of normal regions based on the normal correlation data and the distance to the light absorption portion in the at least one object region;acquiring an object hemoglobin amount in the at least one object region based on the measured hemoglobin amount in the plurality of measurement regions; andcalculating a property evaluation value of the tumor inside the at least one object region based on the normal hemoglobin amount, obtained from the normal correlation data and the distance to the light absorption portion in the at least one object region, and the object hemoglobin amount in the at least one object region. 2. The breast measurement method according to claim 1, wherein acquiring normal correlation data of the distance to the light absorption portion and the normal hemoglobin amount generated by acquiring the distance to the light absorption portion for each of the plurality of normal regions includes: preparing a plurality of normal correlation data in accordance with attributes of the plurality of normal regions as the normal correlation data,wherein calculating the property evaluation value of the tumor inside the at least one object region includes: selecting the normal correlation data used for deriving the normal hemoglobin amount based on an attribute of the at least one object region. 3. The breast measurement method according to claim 1, wherein acquiring normal correlation data of the distance to the light absorption portion and the normal hemoglobin amount generated by acquiring the distance to the light absorption portion for each of the plurality of normal regions includes: preparing a plurality of normal correlation data in accordance with attributes of the plurality of normal regions as the normal correlation data, andwherein calculating the property ... | NATIONAL UNIVERSITY CORPORATION HAMAMATSU UNIVERSITY SCHOOL OF MEDICINE HAMAMATSU PHOTONICS K.K. | A61B005/00 A61B005/145 A61B010/00 A61B008/00 A61B005/1455 A61B005/107 G16H050/30 A61B008/08
US10631777 | B2 | 2020-04-28 | Pain management based on functional measurements | 2018-01-11 | This document discusses, among other things, systems and methods for managing pain of a subject. A system may include a motion sensor configured to sense at least one functional signal indicative a physical state of the subject. The at least one functional signal may include at least one motor activity signal or at least one sleep state signal. A pain analyzer circuit may extract, from the functional signal, signal metrics indicative of subject motor control or kinetics, and generate a pain score using the signal metrics. The pain score may be output to a user or a process. The system may additionally include an electrostimulator to generate and deliver a closed-loop pain therapy according to the pain score. | 1. A system for managing pain of a patient, the system comprising: a sensor circuit coupled to a motion sensor and configured to sense from the patient at least one functional signal indicative of a physical state of the patient;a pain analyzer circuit coupled to the sensor circuit, the pain analyzer circuit configured to: generate, from each of the sensed at least one functional signal, one or more signal metrics indicative of patient motor control or kinetics; andgenerate a pain score using a combination of the generated one or more signal metrics each weighted by a respective weight factor; andan output unit configured to output the pain score to a user or a process. 2. The system of claim 1, further comprising: an electrostimulator configured to generate electrostimulation energy to treat pain; anda controller circuit coupled to the pain analyzer circuit and the electrostimulator, the controller circuit further configured to control the electrostimulator to deliver a pain therapy and to control the electrostimulation energy generated by the electrostimulator according to the pain score. 3. The system of claim 2, wherein the electrostimulator is further configured to deliver at least one of: a spinal cord stimulation;a brain stimulation; ora peripheral nerve stimulation. 4. The system of claim 2, wherein the controller circuit is further configured to deliver first electrostimulation to the patient in response to the pain score exceeding a threshold value, and to deliver second electrostimulation to the patient in response to the pain score falling below the threshold value; wherein the first electrostimulation differs from the second electrostimulation with respect to at least one of an electrostimulation energy, an electrostimulation pulse shape, or an electrostimulation pattern. 5. The system of claim 1, wherein the at least one functional signal comprises at least one motor activity signal. 6. The system of claim 1, wherein the at least one functional signal comprises at least one sleep pattern signal. 7. The system of claim 1, wherein the motion sensor comprises an ambulatory sensor including at least one of: an accelerometer;a gyroscope;a magnometer; ora global positioning system (GPS) sensor. 8. The system of claim 7, wherein the motion sensor is configured to be mounted on a garment or footwear. 9. The system of claim 7, wherein the motion sensor is disposed in a mobile device communicatively coupled to the pain analyzer circuit. 10. The system of claim 1, wherein: the motion sensor comprises a camera configured to produce image data of the physical state of the patient; andthe pain analyzer circuit is further configured to generate, from the image data, a plurality of image features indicative of body motion, and to generate the pain score using the generated plurality of image features. 11. The system of claim 2, further comprising an implantable neuromodulator device (IND) that includes one or more of the sensor circuit, t... | Boston Scientific Neuromodulation Corporation | A61B005/00 A61N001/36 A61B005/11 A61N001/372 A61N001/05
US10624546 | B2 | 2020-04-21 | Hemodynamic parameter (Hdp) monitoring system for diagnosis of a health condition of a patient | 2016-04-22 | A hemodynamic parameter (Hdp) monitoring system for diagnosing a health condition of a patient and for establishing Hdp marker values or Hdp surrogate marker values for purposes of comparison with Hdp values of a patient is provided. An Hdp monitor senses, measures, and records Hdp values exhibited by the patient during a basal or non-exposure period and furthermore Hdp values exhibited by the patient during or after an exposure period during which the patient is exposed to low-energy electromagnetic output signals. An electrically-powered generator is adapted to be actuated to generate said low-energy electromagnetic carrier output signals for exposing or applying to the patient such output signals during said exposure period. | 1. A hemodynamic parameter (Hdp) monitoring system for diagnosing a health condition of a patient, comprising: an Hdp monitor that measures and records Hdp values exhibited by the patient during (i) a basal or non-exposure period and (ii) during or after an exposure period during which the patient is exposed to radio-frequency electromagnetic field (EMF) output signals, wherein the Hdp values comprise a pressure component, a flow component and a beat component,an electrically-powered generator to generate the radio-frequency EMF output signals for exposing or applying to the patient during the exposure period,a probe connected to the electrically powered generator through which the patient is exposed to the radio-frequency EMF output signals during the exposure period, anda storage system comprising predetermined representative Htp values from one or a plurality of surrogate patients pre-diagnosed with the poor health condition, which storage system is adapted to allow for comparison of the Htp values of the patient from the (i) basal or non-exposure period and from (ii) during or after the exposure period, with the predetermined representative Htp values from the one or a plurality of surrogate patients pre-diagnosed with the health condition. 2. The Hdp monitoring system according to claim 1, wherein one or more of the Hdp values are selected from the group comprising: systolic blood pressure,diastolic blood pressure,median blood pressure,stroke volume,cardiac output,total peripheral resistance,RR interval,heart rate, andpulse pressure. 3. The Hdp monitoring system according to claim 1, in which the Hdp monitor is adapted to separately measure and record each of the Hdp values exhibited by the patient during both (i) the basal or non-exposure period and (ii) during or after the exposure period. 4. The Hdp monitoring system according to claim 1, in which the Hdp monitor is adapted to repeatedly measure and record the Hdp values during a period of time determined by at least ten heart-beat times. 5. The Hdp monitoring system according to claim 1, in which the electrically-powered generator includes an amplitude modulation controller for controlling the amplitude of the radio-frequency EMF output signals. 6. The Hdp monitoring system according to claim 1, in which the probe is an antenna for intrabuccal administration of the radio-frequency EMF output signals. 7. The Hdp monitoring system according to claim 1, in which the health condition is a type of cancer. 8. The Hdp monitoring system according to claim 7, in which the type of cancer is hepatocellular carcinoma (HCC) or breast cancer. 9. A method of diagnosing a health condition of a patient, comprising the steps of measuring and recording, by means of an Hdp monitoring system, Hdp values of a patient during (i) a basal or non-exposure period and (ii) during or after an exposure period during which the patient is exposed to radio-frequency electromagnetic field (EMF) output signals, wh... | - | A61B005/00 A61B005/029 A61B005/0265 A61B005/021 A61B005/0456 A61N005/02 A61N001/40 A61B005/02 A61B005/0245 A61B005/0255
US10621748 | B2 | 2020-04-14 | Detecting and displaying stent expansion | 2017-10-03 | A method for processing an intravascular image including a plurality of image frames acquired during a pullback of an imaging catheter inserted into a vessel. The method includes obtaining positions of lumen borders detected in the intravascular image and positions of stent-struts detected in the intravascular image. Determining, at different positions in a range, a stent expansion value of the stent implanted in the vessel, based on the first information and the second information, wherein each image frame from image frames in which stent-struts are detected corresponds to a different position along the range. The method may also include displaying an image including positions of lumen borders and positions of the stent-struts detected and a first indicator indicating a level along the range, of the stent expansion value, with the image. | 1. A method for processing an intravascular image including a plurality of image frames acquired during a pullback of an imaging catheter inserted into a vessel, the method comprising: obtaining first information indicating positions of lumen borders detected in the intravascular image of the vessel and second information indicating positions of stent-struts detected in the intravascular image;receiving third information indicating a first stent length independent of the intravascular image;calculating, based on a number of image frames in which stent-struts are detected in the intravascular image and a pullback speed, a second stent length, wherein the second stent length corresponds to a range where a stent is implanted in the vessel;determining, at different positions in the range, a stent expansion value of the stent implanted in the vessel, based on the first information and the second information, wherein each image frame from image frames in which stent-struts are detected corresponds to a different position along the range; andcausing a display unit to display: an image including the range containing positions of lumen borders and positions of the stent-struts detected;a first indicator indicating a level along the range, of the stent expansion value, with the vessel image; anda second indicator indicating a length difference between the first stent length and the second stent length. 2. The method according to claim 1, wherein the first stent length is inputted by a user. 3. The method according to claim 1, wherein the first stent length is obtained before the stent is implanted in the vessel. 4. The method according to claim 1, wherein a first image frame in which a stent-strut is detected represents a proximal edge of the range and a last image frame in which a stent-strut is detected represents a distal edge of the range. 5. The method according to claim 4, wherein the stent expansion value is calculated for each image frame from the first image frame to the last image frame. 6. The method according to claim 1, wherein when the length difference exceeds a predetermined threshold, the display unit displays a request to re-acquire the intravascular image. 7. The method according to claim 1, wherein when the length difference exceeds a predetermined threshold, the display unit displays a request to re-evaluate the intravascular image. 8. The method according to claim 1, wherein when the length difference does not exceed a predetermined threshold, a first image frame in which a stent-strut is detected and corresponding to a proximal edge of the range and a last image frame in which a stent-strut is detected and corresponding to a distal edge of the range are selected as reference frames for evaluating the stent expansion value. 9. The method according to claim 1, wherein when the length difference exceeds a predetermined threshold, a first image frame corresponding to a proximal edge of the range plus half the length difference an... | Canon U.S.A., Inc. | G06T007/00 G06T007/73 A61B005/00 A61B005/06 G06T007/13 G06T007/62 G06T007/254
US10631715 | B2 | 2020-04-28 | Tunable optical device, tunable liquid crystal lens assembly and imaging system using same | 2016-05-26 | There is disclosed an imaging system for use in imaging a sample. The imaging system comprising a light source and a light detector. A probe optically coupled to the imaging assembly. The probe being configured to, during use, direct light from the light source to a focal point to illuminate the sample, and from the focal point to the light detector. The probe having a tunable liquid crystal lens (TLCL) assembly comprising at least one pair of TLCLs, the TLCLs of the pair being superposed to one another, a gradient-index (GRIN) lens assembly having a base being optically connected to the TLCL assembly, and a tip opposite to the base. The focal point being at a working distance from the tip. The working distance being adjustable relative to the tip by tuning each TLCL of the TLCL assembly during use. | 1. An imaging system for use in imaging a sample comprising: an imaging assembly comprising a light source, an objective and a light detector; anda probe optically coupled to the imaging assembly, between the objective and the sample, the probe being configured to, during use, direct light from the light source to a focal point to illuminate the sample, and from the focal point to the light detector, the probe comprising:a tunable liquid crystal lens (TLCL) assembly comprising at least one pair of TLCLs, the TLCLs of the pair being superposed to one another,a gradient-index (GRIN) lens assembly having a base being optically connected to the TLCL assembly, anda tip opposite to the base, the focal point being at a working distance from the tip, the working distance being adjustable relative to the tip by tuning each TLCL of the TLCL assembly during use. 2. The imaging system of claim 1, wherein one TLCL of the pair is rotated by 180 degrees about an optical axis of the probe with respect to the other TLCL of the pair. 3. The imaging system of claim 1, wherein one TLCL of the pair is rotated by 90 degrees about an optical axis of the probe with respect to the other TLCL of the pair. 4. The imaging system of claim 1, wherein the probe further comprises a reflector at an end of the GRIN lens assembly opposite the base, the reflector forming an angle relative to an optical axis of the probe such that the adjustable working distance extends away from the optical axis. 5. The imaging system of claim 1, wherein each TLCL has two electrodes and a LC layer therebetween, the TLCL being tunable by modifying a frequency of a driving signal provided to across the LC layer via the electrodes. 6. The imaging system of claim 1, further comprising a probe module enclosing the imaging assembly, a power source and a communication module such that the imaging system is operable wirelessly as a standalone imaging system. 7. The imaging system of claim 1, further comprising a coupling waveguide optically coupling the imaging assembly to the probe. 8. The imaging system of claim 1, wherein the at least one TLCL of the TLCL assembly has a nominal diameter of at most 1 mm. 9. The imaging system of claim 1, wherein the GRIN lens assembly comprises a GRIN rod optically connected to a focusing GRIN lens. 10. The imaging system of claim 1, wherein the imaging system is configured to illuminate the sample with wavelengths corresponding to excitation wavelengths of different molecules of the sample, the molecules emitting a signal upon excitation such that signal is provided to the optical detector. 11. The imaging system of claim 10, wherein the probe module further encloses a memory for storing images associated with the sample. 12. The imaging system of claim 1, wherein the TLCL assembly comprises two pairs of TLCLs, the TLCLs of the two pairs being superposed to one another, each pair of TLCLs being rotated by 90 degrees from one another about an optical axis of t... | UNIVERSITÉ LAVAL | A61B001/00 A61B005/00 G02F001/29 G02B003/00 G01N021/64 G02F001/1347 G02B003/14 A61B001/06 A61B001/04 G02F001/1343
US10629304 | B2 | 2020-04-21 | Systems and methods for decision support for animal health queries | 2016-11-22 | A decision support system is described that solves various technical problems associated with prior systems. The system may include a thin client application that downloads question sets from a server. The question sets may include a series of interlinked questions and answers as well as scores associated with the answers. Scores of selected answers may be tallied and a decision corresponding to the cumulative score of the selected answers may be provided to a user. As a result, the system may enable the ability to update (add, revise or delete) questions, answers and question lines without needing to recompile and redistribute the client application. In addition, the transmission of a complete question set reduces overall network traffic and technical problems arising from network disruptions among other technical benefits. | 1. A system for providing non-human animal health care decision support, comprising: a first software module for use on one of a personal computing device or a mobile device, the software module including instructions stored on a non-transitory computer readable medium that:collect from a user information about a non-human animal including type of non-human animal;present a non-human animal health topic to a user;receive a selection of the non-human animal health topic from the user;request, from a server computer, a question set related to the non-human animal health topic, the question set including one or more questions, each question having one or more associated answers;receive, from the server computer, the question set;display one or more questions from the question set;receive selections of answers associated with the displayed questions;determine a course of action based on the selected answers, wherein the course of action is a recommendation comprising at least one of contacting a veterinarian, making an appointment with a veterinarian, watching for change in symptoms in the non-human animal, or transporting the non-human animal to a clinic,store the recommended course of action and date of the recommendation; anddisplay the determined course of action; anda second software module for use on a server computer, the second software module including instructions stored on a non-transitory computer readable medium that:receive the request for the question set related to the non-human animal health topic; andtransmit a question set related to the non-human animal health topic, the question set including one or more questions, each question having one or more associated answers. 2. The system of claim 1, where each answer has an associated score and where the instructions that determine the course of action further comprise instructions that determine the course of action by adding the scores associated with each selected answer. 3. The system of claim 2, where the question set includes data elements that correspond to the one or more predetermined thresholds, including a threshold associated with an emergency condition and a threshold associated with at home monitoring of an animal. 4. The system of claim 1, where each answer in the question set is linked to either another question in the set or a terminator. 5. The system of claim 1, where the collecting step also includes at least one of a gender of the non-human animal and specifying whether the non-human animal is spayed or neutered. 6. The system of claim 1, where the second software module further includes instructions that receive a search request for topics associated with one or more keywords, determine one or more topics related to the one or more keywords and provide hypertext links to questions sets associated with the one or more topics. | Whiskers Worldwide, LLC | G16H050/20 G06N005/04 H04L029/08 G16H010/20 G16H050/30 A61B005/00 G06N005/00
US10610301 | B2 | 2020-04-07 | System and method for using a haptic device as an input device | 2017-02-13 | The invention generally pertains to a combination of a surgical with a computer-assisted surgery system. The surgical tool may be used as an input device, allowing information to pass from the user to the computer-assisted surgery system, and providing functionality similar to common user interface devices, such as a mouse or any other input device. When used as an input device, it may be used for defining anatomical reference geometry, manipulating the position and/or orientation of virtual implants, manipulating the position and/or orientation of surgical approach trajectories, manipulating the positions and/or orientation of bone resections, and the selection or placement of any other anatomical or surgical feature. | 1. A method of using a surgical tool as an input device, comprising: initiating an input mode of a computer-assisted surgery system;receiving by a processor of the computer-assisted surgery system an input from the surgical tool for defining a virtual boundary object, wherein the virtual boundary object represents at least one of a surgical approach trajectory or a planned bone resection;defining at least one of a position, a size, a shape, and an orientation of the virtual boundary object based on the input from the surgical tool by:recording motion of the surgical tool as the surgical tool traces a boundary of a desired region in real space; anddefining the virtual boundary object to include coordinates in real space on the boundary traced by the surgical tool. 2. The method of claim 1, wherein the defining step comprises defining the virtual boundary object based at least in part on a change in pose of the surgical tool. 3. The method of claim 1, wherein the defining step comprises recording the motion of the surgical tool as an end portion of the surgical tool touches portions of a desired region. 4. The method of claim 1, further comprising modifying the at least one of the position, the size, the shape, and the orientation of the defined boundary object based on a second input from the surgical tool, the second input comprising a second recorded motion of the surgical tool. 5. The method of claim 4, wherein the modifying step comprises modifying the virtual boundary object by determining one or more second endpoints of the second recorded motion and defining the virtual boundary object based on the one or more second endpoints. 6. The method of claim 1, wherein the virtual boundary object is a haptic boundary, the method comprising providing haptic feedback at the surgical tool based on the haptic boundary. 7. The method of claim 1, further comprising displaying a diagnostic image of an anatomy and a representation of the virtual boundary object on the diagnostic image. 8. The method of claim 1, wherein defining the virtual boundary object to include the coordinates in real space on the boundary traced by the surgical tool comprises creating a cylindrical object that includes the coordinates. 9. A system for performing a medical procedure, comprising: a computer-assisted surgery system;a surgical tool operable to provide input to the computer-assisted surgery system to define a virtual boundary object; anda processor associated with the computer-assisted surgery system and programmed to define at least one of a position, a size, a shape, and an orientation of the virtual boundary object based on the input from the surgical tool by recording motion of the surgical tool as the surgical tool traces a boundary of a desired region in real space and defining the virtual boundary object to include coordinates in real space on the boundary traced by the surgical tool. 10. The system of claim 9, further comprising a display device to displa... | MAKO Surgical Corp. | A61B005/00 A61B034/10 A61B017/34 A61B090/00 A61B034/20 A61B034/35 A61B034/00 A61B034/30 A61B034/32 A61B034/37 A61B017/17 B25J009/00 B25J013/02 A61B017/00
US10618522 | B2 | 2020-04-14 | Drowsiness detection and intervention system and method | 2019-03-22 | An in-vehicle monitoring and intervention system for detecting whether a driver in a vehicle is drowsy by monitoring a plurality of physiological signals of the driver is provided. The in-vehicle monitoring and intervention system includes at least a processor and an apparatus, the apparatus can be integrated into a seat belt or attached thereto as a discrete hardware apparatus, which includes at least an ECG sensor, a respiratory sensor, an acceleration sensor, a filtering system, and an intervention module. The filtering system further comprises one or more filters for suppressing noise and reducing motion artifacts. The processor is configured to compare the detected physiological signals with the signals stored in a learning module of the in-vehicle monitoring and intervention system for determining the drowsiness state. If the driver is determined to be drowsy, a warning signal is outputted to alert the driver. | 1. A method for determining a drowsiness state of a driver in a vehicle, characterized in that the method comprising: a detection process comprising: measuring electrocardiogram (ECG) signals of the driver by one or more ECG sensors;measuring respiratory signals by one or more respiratory sensors based on a respiration pattern of the driver; andmeasuring acceleration signals of the vehicle, the driver or both;a filtering process for performing adaptive motion artifact cancellation comprising reducing motion artifacts on the ECG signals and the respiratory signals based on the acceleration signals to obtain a filtered ECG signal and a filtered respiratory signal respectively; anda determination process by a machine learning algorithm comprising: extracting one or more heart rate variability (HRV) parameters from the filtered ECG signals; andanalyzing the one or more HRV parameters and the respiratory signals using a predetermined drowsiness detection algorithm to determine the drowsiness state of the driver. 2. The method according to claim 1, characterized in that the acceleration signals of the vehicle are measured by one or more triaxial accelerometers. 3. The method according to claim 1, characterized in that the filtering process further comprising filtering the ECG signals and the respiratory signals by one or more signal filters for noise suppression. 4. The method according to claim 1, characterized in that the step of reducing motion artifacts on the ECG signals and the respiratory signals based on the acceleration signals comprises the step of filtering motion artifacts of the vehicle, the driver or both using one or more adaptive filtering methods and one or more digital filtering methods. 5. The method according to claim 4, characterized in that the one or more adaptive filtering methods comprise using one or more adaptive filters. 6. The method according to claim 1, characterized in that the step of extracting the one or more HRV parameters from the filtered ECG signals comprises extracting RR intervals from the filtered ECG signals; and performing power spectrum analysis on the RR intervals. 7. The method according to claim 1, characterized in that the one or more HRV parameters comprise one or more parameters selected from the group consisting of a high frequency (HF) index, a low frequency (LF) index, and an LF/HF ratio. 8. The method according to claim 1, characterized in that the step of analyzing the one or more HRV parameters and the respiratory signals using the predetermined drowsiness detection algorithm further comprises the steps of: determining, by the one or more processors, a threshold value of the LF/HF ratio based on one or more biometrical parameters of the driver;determining, by the one or more processors, a probability model and/or a threshold value of the respiratory signals based on one or more biometrical parameters of the driver; andstoring, by one or more memory elements in a training module, the thresh... | Hong Kong Productivity Council (HKPC) | B60W040/08 B60W050/14 G06K009/00 A61B005/08 A61B005/0402
US10632278 | B2 | 2020-04-28 | Earphones for measuring and entraining respiration | 2017-07-20 | An earphone includes a loudspeaker, a microphone, a housing supporting the loudspeaker and microphone, and an ear tip surrounding the housing and configured to acoustically couple both the loudspeaker and the microphone to an ear canal of a user, and to acoustically close the entrance to the user's ear canal. A processor receives input audio signals from the microphone, detects peaks having a frequency of around 1 Hz in the input audio signals, based on the detected peaks, computes an instantaneous heart rate, measures a frequency of an oscillation within the instantaneous heart rate, and based on the frequency of the oscillation, computes a rate of respiration. | 1. A system comprising: an earphone comprising: a loudspeaker;a microphone;a housing supporting the loudspeaker and the microphone; andan ear tip surrounding the housing, the ear tip being configured to acoustically couple both the loudspeaker and the microphone to an ear canal of a user, and to acoustically close the entrance to the user's ear canal;a second earphone comprising: a second loudspeaker;a second microphone;a second housing supporting the second loudspeaker and the second microphone; anda second ear tip surrounding the second housing, the second ear tip being configured to acoustically couple both the second loudspeaker and the second microphone to a second ear canal of the user, and to acoustically close the entrance to the user's second ear canal; anda processor configured to: receive input audio signals from the microphone;receive second input audio signals from the second microphone;detect peaks having a frequency of around 1 Hz in the input audio signals by combining the input audio signals from the first microphone with the second input audio signals, and detecting peaks within the result of the combination;based on the detected peaks, compute an instantaneous heart rate;measure a frequency of an oscillation within the instantaneous heart rate; andbased on the frequency of the oscillation, compute a rate of respiration. 2. The system of claim 1, wherein the processor is configured to measure the frequency of the oscillation within the instantaneous heart rate by computing a fast Fourier transform (FFT) of the instantaneous heart rate. 3. The system of claim 1, wherein the processor is configured to measure the frequency of the oscillation within the instantaneous heart rate by computing a gradient of the instantaneous heart rate; andcomputing a fast Fourier transform (FFT) of the gradient of the instantaneous heart rate. 4. The system of claim 1, wherein the processor is configured to measure the frequency of the oscillation within the instantaneous heart rate by detecting peaks of the instantaneous heart rate. 5. The system of claim 1, wherein the processor is configured to measure the frequency of the oscillation within the instantaneous heart rate by fitting a sine function to the instantaneous heart rate, the frequency of the sine curve being the frequency of the oscillation. 6. The system of claim 1, wherein combining the input audio signals comprises multiplying the amplitudes of the first and second input audio signals, at each time that the two signals are sampled. 7. The system of claim 1, wherein the processor is further configured to adjust output audio signals based on the rate of respiration, and provide the output audio signals to the loudspeaker. 8. The system of claim 7, wherein adjusting the output audio signals comprises adjusting a rhythm of the output audio signals to be about one cycle per minute less than the detected respiration rate. 9. The system of claim 7, wherein adjusting the output audio si... | Bose Corporation | A61M021/02 H04R001/10 A61B005/00 H04R003/00 A61M021/00
US10631754 | B2 | 2020-04-28 | Intravascular absorbable stent detection and diagnostic methods and systems | 2017-05-16 | In part, the disclosure relates to systems and methods of detecting struts in a blood vessel. In one embodiment, an intravascular data collection system and an intravascular data collection probe are used. An exemplary method may include one or more of the following steps converting an image of a blood vessel into an image mask, the image includes struts of a bioresorbable scaffold; inverting the image mask to create an inverted image mask, detecting an insular group of bright/signal containing pixels; and filtering the insular group of bright/signal containing pixels using one or more morphological filters to identify candidate struts; and validating the candidate struts to identify one or more struts of the bioresorbable scaffold. | 1. A method of detecting a bioresorbable scaffold in a blood vessel comprising: storing, in an electronic memory storage device, intravascular image data from a pullback of an intravascular probe through the blood vessel and a bioresorbable scaffold disposed in the blood vessel, the bioresorbable scaffold having one or more struts;generating a plurality of image frames from the stored intravascular image data, the stored intravascular image data comprising a plurality of scan lines;generating a mask for one or more image frames of the plurality of image frames;inverting the mask to generate an inverted mask, wherein the inverted mask comprises bright pixel regions separated by dark pixel regions;detecting a group of bright pixel regions;identifying the group of bright pixel regions as defining a candidate inner region of a strut of the bioresorbable scaffold; anddetecting a plurality of zero crossing regions in an image frame or in the inverted mask and excluding one or more candidate inner regions if zero crossing regions are not disposed on two or more sides of a candidate inner region of a strut. 2. The method of claim 1 wherein groupings of the bright pixel regions define a plurality of insular regions separated by a plurality of the dark pixel regions. 3. The method of claim 1 wherein the dark pixel regions correspond to background and bright pixel regions correspond to foreground. 4. The method of claim 1 wherein detecting the group of bright pixel regions comprises performing multiresolution filtering using a first filter and a second filter, wherein the first filter and the second filter are morphological filters. 5. The method of claim 1 wherein detecting a group of bright pixel regions is performed on a shape-independent basis, such that boxes or edges are not used to identify the group of bright pixel regions. 6. The method of claim 1 further comprising validating a plurality of detected struts and displaying the validated struts relative to a graphic user interface of an intravascular imaging system. 7. The method of claim 1 further comprising determining a strut end face boundary anddetermining a lumen boundary of the blood vessel. 8. The method of claim 7 further comprising determining a separation distance D using the determined lumen boundary and the strut end face boundary. 9. The method of claim 1 further comprising detecting a guidewire shadow, detecting a lumen boundary, and detecting a side branch shadow. 10. The method of claim 1 further comprising scanning on a per pixel basis and comparing each pixel relative to a local neighborhood thereof to determine if a given pixel is a local intensity maxima. 11. The method of claim 1 further comprising measuring a size attribute of at least one strut at a first point in time;measuring a size attribute of the at least one strut at a second point in time; andcalculating a change in the size attribute between the first time and the second time. 12. The method of claim 1 wher... | LIGHTLAB IMAGING, INC. | A61B005/06 A61B005/00 G06T007/73 A61B008/12
US10617318 | B2 | 2020-04-14 | Mapping electrical activity on a model heart | 2018-02-27 | The exemplary systems and methods may be configured to monitor electrical activity from a patient using a plurality of external electrodes. The exemplary systems and methods may be further configured to provide a model heart representative of the patient's heart based on at least one of a plurality of patient characteristics. The model heart can include a plurality of segments. The exemplary systems and methods may be further configured to determine a value of electrical activity for each of a plurality of anatomic regions of the model heart based on the mapped electrical activity. Each of the plurality of anatomic regions can include a subset of the plurality of segments. | 1. A system comprising: a display, wherein the display comprises a graphical user interface configured to assist a user in evaluating patient cardiac health;electrode apparatus comprising a plurality of external electrodes to monitor electrical activity from tissue of a patient; andcomputing apparatus comprising processing circuitry and coupled to the electrode apparatus and the display and configured to: monitor electrical activity from the patient using the plurality of external electrodes;provide a model heart representative of the patient's heart based on at least one of a plurality of patient characteristics, wherein the model heart comprises a plurality of segments and is divided into a plurality of anatomic regions, wherein each anatomic region of the plurality of anatomic regions comprises two or more segments of the plurality of segments different than the other remaining segments of the plurality of segments, wherein each anatomic region is representative of a region that is less than an entire chamber of the heart;map the monitored electrical activity onto the plurality of segments of the model heart;determine a value of electrical activity for each of the plurality of anatomic regions of the model heart based on the mapped electrical activity of the two or more segments corresponding to the anatomic region;compare values of adjacent anatomic regions of the plurality of anatomic regions;determine slow conduction or conduction block conditions between compared adjacent anatomic regions based on the compared values;display, on the graphical user interface, the model heart and the mapped electrical activity on the model heart; anddisplay a graphical element indicative of a location of the determined slow conduction or conduction block conditions on the model heart. 2. The system of claim 1, wherein providing a model heart representative of the patient's heart based on at least one of a plurality of patient characteristics comprises: providing a plurality of model hearts; andselecting the model heart representative of the patient's heart from the plurality of model hearts using the at least one a plurality of patient characteristics. 3. The system of claim 1, wherein providing a model heart representative of the patient's heart based on at least one of a plurality of patient characteristics comprises generating the model heart based on the at least one of the plurality of patient characteristics. 4. The system of claim 1, wherein the plurality of external electrodes comprises surface electrodes positioned in an array configured to be located proximate skin of a torso of the patient. 5. The system of claim 1, wherein the plurality of patient characteristics comprise age, gender, height, chest circumference, heart chamber dimensions, ventricular ejection fraction, type of cardiomyopathy, and duration of QRS complex on 12-lead ECG. 6. The system of claim 1, wherein the monitored electrical activity comprises a plurality of torso-surface ... | Medtronic, Inc. | A61B005/00 A61B005/04 A61B005/0408 A61B005/044 A61B005/0468 G16H050/50 A61B005/107 A61B005/02 A61B005/0472 A61B005/029 A61B005/11
US10627338 | B2 | 2020-04-21 | Camera-based photoacoustic remote sensing (C-PARS) | 2018-03-22 | A camera-based photoacoustic remote sensing system (C-PARS) for imaging a subsurface and deep structures in a sample, has an excitation beam configured to generate ultrasonic signals in the sample at an excitation location; an interrogation beam incident on the sample at the excitation location, a portion of the interrogation beam returning from the sample that is indicative of the generated ultrasonic signals; a camera to map the returning portion of the interrogation beam over the entire field of view. | 1. A system for photoacoustic remote sensing for imaging a sample, comprising: one or more lasers configured to generate an excitation beam incident on the sample at an excitation location, the excitation beam being configured to be absorbed by the sample and induce changes in scattering properties of the sample;wherein the one or more lasers are configured to generate an interrogation beam incident on the sample at a detection location, at least a portion of the detection location being collocated with or adjacent to the excitation location; anda camera that is oriented toward the detection location to obtain optical images, the optical images comprising scattered portions of the interrogation beam detected simultaneously from a plurality of distinct points within the detection location, wherein the system is used in one or more of the following applications:imaging angiogenesis for pre-clinical tumor models;estimating oxygen saturation using multi-wavelength photoacoustic excitation;estimating venous oxygen saturation where pulse oximetry cannot be used;estimating cerebrovenous oxygen saturation and/or central venous oxygen saturation;estimating oxygen flux and/or oxygen consumption;estimating blood flow in vessels flowing into and out of a region of tissue;clinical imaging of micro- and macro-circulation and pigmented cells;imaging of the eye;augmenting or replacing fluorescein angiography;imaging dermatological lesions;imaging melanoma;imaging basal cell carcinoma;imaging hemangioma;imaging psoriasis;imaging eczema;imaging dermatitis;imaging Mohs surgery;imaging to verify tumor margin resections;imaging peripheral vascular disease;imaging diabetic and/or pressure ulcers;burn imaging;plastic surgery;microsurgery;imaging of circulating tumor cells;imaging melanoma cells;imaging lymph node angiogenesis;imaging response to photodynamic therapies;imaging response to photodynamic therapies having vascular ablative mechanisms;imaging response to chemotherapeutics;imaging response to anti-angiogenic drugs;imaging response to radiotherapy;imaging vascular beds and depth of invasion in Barrett's esophagus and/or colorectal cancers;functional imaging during brain surgery;assessment of internal bleeding and/or cauterization verification;imaging perfusion sufficiency of organs and/or organ transplants;imaging angiogenesis around islet transplants;imaging of skin-grafts;imaging of tissue scaffolds and/or biomaterials to evaluate vascularization and/or immune rejection;imaging to aid microsurgery;guidance to avoid cutting blood vessels and/or nerves;imaging of contrast agents in clinical or pre-clinical applications;identification of sentinel lymph nodes;non- or minimally-invasive identification of tumors in lymph nodes;imaging of genetically-encoded reporters, wherein the genetically-encoded reporters include tyrosinase, chromoproteins, and/or fluorescent proteins for pre-clinical or clinical molecular imaging applications;imaging actively or passively tar... | illumiSonics Inc. | G01N021/00 G01N021/17 G01N021/49 A61B090/00 A61B005/00 G01N021/47 A61B005/145 A61B005/026
US10620248 | B2 | 2020-04-14 | Vector network analyzer | 2017-03-13 | A vector network analyzer (VNA) for analyzing the response of a device under test (DUT), the VNA comprising a plurality of VNA ports configured to be connected to the DUT; a plurality of source ports configured to be connected to the VNA ports; a plurality of couplers for coupling a plurality of coupled signals, wherein said plurality of coupled signals are combined to provide a sum signal; and a receiver configured to receive said forward sum signal. | 1. A coupler comprising: a first transmission line and a second transmission line separated by a ground plane; wherein the first transmission line and the second transmission line are orthogonal one to the other, and wherein a hole is formed in the ground plane at the intersection of the first and second said transmission lines, and wherein the hole is configured to enable electric coupling between said first and second transmission lines and to form a magnetic coupling between said first and second transmission lines, and wherein the hole is elongated and is slanted with respect to the first and second transmission lines. 2. The coupler of claim 1, wherein the transmission lines are microstrip lines. 3. The coupler of claim 1, comprising two dielectric substrates. 4. The coupler of claim 3, wherein the two dielectric substrates are placed between the two orthogonal transmission lines. 5. The coupler of claim 1, wherein the coupler is a directional coupler. 6. A vector network analyzer (VNA) for analyzing the response of a device under test (DUT), the VNA comprising: a plurality of VNA ports configured to be connected to the DUT;a plurality of transmit/receive ports configured to be connected to said plurality of VNA ports;a plurality of couplers connected to said plurality of VNA ports and to said plurality of transmit/receive ports, wherein said plurality of couplers are configured to produce a plurality of coupled signals, andwherein the plurality of couplers are the coupler of claim 1. 7. A coupler comprising: a transmission line in a first plane;a plurality of transmission lines parallel to one another in a second plane;a groundplane situated between said first plane and said second plane;wherein each transmission line of the plurality of transmission lines has an intersection with said transmission line and is orthogonal to said transmission line at said intersection; andwherein a hole is formed in said groundplane at said intersection and wherein said hole is elongated and slanted relative to said plurality of transmission lines. | VAYYAR IMAGING LTD. | G01R027/28 G01R027/32 H01P005/02 A61B005/05
US10624583 | B2 | 2020-04-21 | Reactance sensing for improved sensor placement | 2012-11-09 | A sensor assembly which includes a first physiological parameter sensor configured to sense a physiological parameter and a first reactance sensor connected to the first physiological parameter sensor. The first reactance sensor provides a signal corresponding to a position of a tissue relative to the first reactance sensor and corresponding to the first physiological parameter sensor. | 1. A sensor assembly including: a first physiological parameter sensor configured to sense a physiological parameter;a phased array of reactance sensors including a first reactance sensor and a second reactance sensor, the array of reactance sensors connected to the first physiological parameter sensor wherein the array provides a signal corresponding to a position of a tissue relative to the first reactance sensor and relative to the first physiological parameter sensor; and wherein the first reactance sensor includes at least one of a capacitor and an inductor;a processor coupled to the first physiological parameter sensor and coupled to the array, the processor configured to select an operational mode for the first physiological parameter sensor based upon the signal provided by the array, wherein the processor is configured to generate an output based on the physiological parameter and the position if the signal provided by the array exceeds a threshold value. 2. The sensor assembly of claim 1, wherein the first physiological parameter sensor is configured to be controlled by signals generated by the reactance sensor. 3. The sensor assembly of claim 1, wherein the first reactance sensor and the second reactance sensor are in fixed positions relative to the first physiological parameter sensor. 4. The sensor assembly of claim 1 further including a second physiological parameter sensor coupled to the first reactance sensor. 5. The sensor assembly of claim 1, wherein the first physiological parameter sensor includes at least one of a pulse oximetry sensor, a tissue oximetry sensor, a temperature sensor, a blood pressure sensor, a blood analyte sensor, a respiratory rate sensor, and a capnography sensor. 6. The sensor assembly of claim 1 wherein the first physiological parameter sensor includes a multifunction sensor configured to measure any combination of pulse, saturated oxygen content, blood pressure, body temperature, blood analyte concentration, respiratory gas concentration, and breathing rate. 7. The sensor assembly of claim 1 configured to receive at least one of a fingertip, a toe, an ear lobe, an arm, a wrist, and a foot. 8. The sensor assembly of claim 1 wherein the sensor assembly has a planar planform. 9. A non-transitory computer readable medium comprising machine readable information for causing a machine to: read physiological parameter sensor data and reactance sensor data, wherein the physiological parameter sensor data is from a first physiological parameter sensor configured to sense a physiological parameter and the reactance sensor data is from a phased array of reactance sensors including a first reactance sensor and a second reactance sensor, the array of reactance sensors connected to the first physiological parameter sensor, wherein the array provides a signal corresponding to a position of a tissue relative to the first reactance sensor and relative to the first physiological parameter sensor; and wherein the f... | Nonin Medical, Inc. | A61B005/00 A61B005/01 A61B005/0205 A61B005/0215 A61B005/08 A61B005/1455 A61B005/021 A61B005/053 A61B005/145
US10624590 | B2 | 2020-04-21 | Device and method for attention and focus acquisition and maintenance | 2013-06-17 | The present invention relates to a device for focusing a user's attention for an individual who loses focus during an activity. This is accomplished by randomizing (which includes pseudo randomizing) each reminder prompts as well as the time interval within a selected time frame. | 1. An attention focusing device for a user who needs to focus their attention comprising: a) a circuit for producing a plurality of attention prompting signals organized into a pattern, the circuit providing said pattern comprising a random different attention prompting signal each time the attention prompting signal is supplied;b) a circuit for establishing an adjustable time range;c) said circuit sending an attention prompting signal at random time intervals within said adjustable time range where each random time interval is shorter than said adjustable time range;d) a circuit for measuring the attention and/or focus of the user;e) a circuit for adjusting said adjustable time range to a different time range interval in response to loss of focus measurements indicating the attention focus of a user has changed;f) a circuit that repeatedly varies the pattern of the at least one randomly produced types of attention prompting signals that is delivered at random times by randomly varying the speed, frequency, and pattern contained within said attention prompting signal. 2. The attention focusing device according to claim 1 wherein the attention prompting signal is a sound, tactile or a visual signal. 3. The attention focusing device according to claim 1 which further comprises the attention prompting signal's randomly varying in frequency. 4. The attention focusing device according to claim 1 wherein there is a vibratory pattern. 5. The attention focusing device according to claim 1 wherein the time range can be adjusted. 6. A method of focusing a user's attention for an individual who loses focus during an activity comprising: providing an attention focusing device for supplying a plurality of attention prompting signals organized into a pattern to the individual;turning on the device when the activity begins;the device receiving an established adjustable time range;said device sending an attention prompting signal at random time intervals within said adjustable time range where each random time interval is shorter than said adjustable time range;the device measuring the attention and/or focus of the user;the device stimulating user into focus by providing a plurality of attention prompting signals organized into a pattern at a random time and transmitted to a user during said adjustable time range;the device adjusting said adjustable time range to a different time range in response to loss of focus measurements indicating the attention focus of a user has changed;repeating the providing of a plurality of attention prompting signals organized into said pattern at random intervals within said time range until the activity is complete. 7. The method according to claim 6 wherein the time range is lengthened as the user loses focus less frequently while participating in an activity. 8. The method according to claim 6 wherein the frequency of delivering said pattern is randomly varied. 9. The method according to claim 6 wherein the attention pr... | - | A61B005/00 A61B005/16 A61M021/00 A61B005/053 A61B005/11
US10624710 | B2 | 2020-04-21 | System and method for measuring depth of instrumentation | 2016-11-04 | Devices, systems, and methods for measuring the distance and/or depth to a target bone for surgery using a robotic surgical system. The surgical robot system may be configured to depict the distance from a guide tube of the robot to a target bone of a patient as a vector. The vector may represent a view of the guide tube when the guide tube's central axis is coincident with a line of intersection of two viewplanes of a 2D image of the target bone, for example, one viewplane being sagittal and one viewplane being axial. | 1. A surgical robot system configured to indirectly measure a distance for a surgical instrument to contact a target bone of a patient during a surgical operation based on a tracked guide tube through which the surgical instrument is inserted without tracking the surgical instrument itself, said system comprising: a tracked guide tube comprising a tracking marker and wherein the guide tube is configured to receive the surgical instrument;a tracking subsystem having a position sensor that recognizes the tracking marker in a navigational space;a platform interface module configured to receive a signal from the tracking subsystem indicative of a position of the guide tube based on the tracking marker;a computer subsystem, including a computer and a display, configured to receive a first viewplane scan of the target bone and a second viewplane scan of the target bone, wherein the intersection of the first viewplane and the second viewplane defines an intersection line,wherein the computer subsystem is configured to receive the position of the guide tube from the platform interface module, andwherein the computer subsystem, via the display, is configured to depict a vector indicative of the distance to contact the target bone of the patient on both the first viewplane scan and the second viewplane scan, andwherein the vector represents a central axis of the guide tube being coincident to the intersection line. 2. The system of claim 1, wherein the vector comprises markings indicating the distance between the distal portion of the guide tube to the target bone. 3. The system of claim 2, wherein the markings may be depicted in rounded increments. 4. The system of claim 2, wherein the depiction of the vector may be zoomed in or out. 5. The system of claim 2, wherein increments of the markings automatically changes based upon a level of zoom. 6. The system of claim 1, further comprising the surgical instrument received in the guide tube. 7. The system of claim 6, wherein the surgical instrument contains graduated markings indicating the actual depth of the surgical instrument past a selected point of the guide tube. 8. The system of claim 1, wherein the first viewplane is a sagittal view plane with respect to the target bone and the second viewplane is an axial viewplane with respect to the target bone. 9. The system of claim 1, further comprising an end-effector wherein the guide tube is part of the end effector. 10. The system of claim 1, further comprising an end-effector and wherein the guide tube is tracked separately from the end effector. 11. A method for indirectly measuring the distance for a surgical instrument to contact a target bone of a patient during a surgical operation based on a tracked guide tube through which the surgical instrument is inserted without tracking the surgical instrument itself using a robotic surgical system, said method comprising: receiving, by a computer subsystem having a computer and a display, a first vie... | Globus Medical, Inc. | A61B009/00 A61B034/30 A61B017/34 A61B034/20 A61B090/98 A61B005/06 A61B090/96 A61B090/11 A61B017/00 A61B017/17 A61B034/00 A61B090/00
US10631746 | B2 | 2020-04-28 | Quantification of absolute blood flow in tissue using fluorescence-mediated photoplethysmography | 2014-10-09 | A method, an apparatus, and a kit including the apparatus and a fluorescence agent are provided for measuring a time-varying change in an amount of blood in a tissue volume, and include exciting a fluorescence agent in the blood, acquiring a time-varying light intensity signal during a pulsatile flow of the blood through the tissue volume, the pulsatile flow having a systolic and a diastolic phase resembling a conventional photoplethysmogram, and processing the acquired signal by applying a modified Beer-Lambert law to obtain a measurement of the time-varying change in the amount of blood in the tissue volume. The instantaneous molar concentration of the fluorescence agent is determined by utilizing a concentration-mediated change in a fluorescence emission spectrum of the fluorescence agent. There is further provided a fluorescence agent for use in the method. | 1. An apparatus for measuring a time-varying change in an amount of blood in a tissue volume, the apparatus comprising: an excitation light source configured to excite a fluorescence agent in the blood;a light intensity sensor configured to acquire a time-varying light intensity signal during a pulsatile flow of the blood through the tissue volume, the pulsatile flow having a diastolic and a systolic phase; andone or more processors configured to process the acquired time-varying light intensity signal to obtain a measurement of the time-varying change in the amount of blood in the tissue volume, wherein a modified Beer-Lambert law is applied at the diastolic and systolic phases to obtain: ΔL=ln[(IeΦ−Im/IeΦ−Ip)](εC)−1 where:ΔL is a change in aggregate blood layer thickness within a given tissue volume,Ie is an intensity of an excitation light exciting the fluorescence agent in the blood,Φ is a quantum efficiency of the fluorescence agent,Im is an intensity of the time-varying light intensity signal during the diastolic phase minimum of the pulsatile flow of the blood through the tissue volume,Ip is an intensity of the time-varying light intensity signal during the systolic phase maximum of the pulsatile flow of the blood through the tissue volume,ε is a molar absorption coefficient for the fluorescence agent,C is an instantaneous molar concentration of the fluorescence agent in the blood. 2. The apparatus of claim 1 wherein the means for exciting comprises an illumination module comprising a fluorescence excitation source, the fluorescence excitation source operatively configured to generate an excitation light having a suitable intensity and a suitable wavelength for exciting the fluorescence agent. 3. The apparatus of claim 2 wherein the fluorescence excitation source comprises a first excitation source and a second excitation source. 4. The apparatus of claim 2 wherein the illumination module further comprises an optical element operatively configured to shape and guide the excitation light exiting the illumination module to provide a uniform field of the excitation light across an area of interest comprising the tissue volume of the subject. 5. The apparatus of claim 4 wherein the optical element comprises a lens, a light guide, a diffractive element, or a combination thereof. 6. The apparatus of claim 1 wherein the means for acquiring comprises a fluorescence emission acquisition module comprising an image sensor. 7. The apparatus of claim 6 wherein the fluorescence emission acquisition module further comprises an optical element disposed in front of the image sensor operatively configured to capture, filter, and direct the time-varying light intensity signal produced by the fluorescence agent to the image sensor. 8. The apparatus of claim 1 wherein the means for processing comprises a processor module, the processor module being operatively configured to control an operation of the means for causing the fluorescence agent to produce ... | Novadaq Technologies ULC | A61B005/026 A61B005/0275 A61B005/00 A61B005/0295
US10628659 | B2 | 2020-04-21 | Intelligent tumor tracking system | 2017-11-27 | Evaluation of segmentation of medical imagery is provided. In various embodiments, a candidate segmentation of a medical image of an anatomical feature is received. The candidate segmentation is provided to a first trained classifier. An indication is received from the first trained classifier of the accuracy of the candidate segmentation based on one or more feature of the candidate segmentation. One or more prior segmentation of a prior medical image of the anatomical feature is received. The candidate segmentation and the one or more prior segmentation are provided to a second trained classifier. An indication is received from the second trained classifier of the accuracy of the candidate segmentation based on one or more feature of the one or more prior segmentation. | 1. A method comprising: receiving a candidate segmentation of a current medical image, the candidate segmentation representing an estimated boundary of an anatomical feature in the current medical image;providing the candidate segmentation to a first trained classifier; andreceiving from the first trained classifier a first indication of accuracy of the candidate segmentation based on one or more feature of the candidate segmentation, the first indication of accuracy relating to at least one of comparison of the estimated boundary to edges in the medical image, a determination of smoothness of the estimated boundary, or a determination of continuity of the estimated boundary;receiving one or more prior segmentation of a prior medical image of the anatomical feature, wherein said one or more prior segmentation does not include the candidate segmentation;providing the candidate segmentation and said one or more prior segmentation to a second trained classifier;receiving from the second trained classifier a second indication of accuracy of the candidate segmentation based on said one or more prior segmentation. 2. The method of claim 1, wherein the first indication of accuracy of the candidate segmentation comprises a probability. 3. The method of claim 1, wherein the first trained classifier comprises an artificial neural network. 4. The method of claim 1, wherein the second trained classifier comprises an artificial neural network. 5. The method of claim 1, further comprising: displaying to a user the candidate segmentation and said one or more prior segmentation; prompting the user to adjust or approve the candidate segmentation. 6. The method of claim 1, further comprising: displaying to a user the candidate segmentation;prompting the user to adjust the candidate segmentation when the first indication of accuracy fails to meet a predetermined threshold. 7. The method of claim 1, wherein the candidate segmentation is automatically generated. 8. The method of claim 1, further comprising: training the first trained classifier based on a plurality of automatically generated segmentations. 9. A system comprising: a computing node comprising a computer readable storage medium having program instructions embodied therewith, the program instructions executable by a processor of the computing node to cause the processor to perform a method comprising: receiving a candidate segmentation of a current medical image, the candidate segmentation representing an estimated boundary of an anatomical feature in the current medical image;providing the candidate segmentation to a first trained classifier;receiving from the first trained classifier a first indication of accuracy of the candidate segmentation based on one or more feature of the candidate segmentation, the first indication of accuracy relating to at least one of comparison of the estimated boundary to edges in the medical image, a determination of smoothness of the estimated boundary, or a dete... | INTERNATIONAL BUSINESS MACHINES CORPORATION | G06K009/00 A61B005/00 G06N003/04 G06K009/62 G06K009/46 G06T007/00 G06T007/11 G06T007/136
US10631772 | B2 | 2020-04-28 | Diagnosis of neurodegenerative disorders | 2017-03-06 | Methods are provided for non-invasive early screening of a subject for a neurodegenerative disorder, by analyzing one or more parameters associated with the neurodegenerative disorder. | 1. A method of detecting an increased risk of developing Parkinson's disease or Parkinson's-like disease in a subject that does not exhibit motor symptoms indicative of Parkinson's disease or Parkinson's-like disease, the method comprising: (a) measuring heart rate from the subject that does not exhibit motor symptoms indicative of Parkinson's disease or Parkinson's-like disease;(b) determining heart rate variability (HRV) from the heart rate of step (a);(c) identifying the subject to have the increased risk of developing Parkinson's disease or Parkinson's-like disease in the subject that does not exhibit motor symptoms indicative of Parkinson's disease or Parkinson's-like disease if the HRV determined in step (b) is less than a control HRV; and(d) providing the identified subject from step (c) a prophylactic measure, wherein the prophylactic measure comprises a further screening test, wherein the further screening test is selected from a group consisting of an imaging screening, a biochemical screening, a biophysical screening, and a behavior screening. 2. The method of claim 1, wherein the biochemical screening comprises a biomarker-based assay, a protein expression assay, or an immunohistochemistry assay. 3. The method of claim 1, wherein the biophysical screening comprises a physical examination. 4. The method of claim 3, wherein the imaging screening is brain imaging that comprises PET or MRI scanning. 5. The method of claim 1, wherein the imaging screening comprises cardiac imaging. 6. The method of claim 1, wherein the imaging screening is Metaiodobenzylguanidine (MIBG) scintigraphy on the subject. 7. The method of claim 1, wherein the behavior screening is olfactory testing. 8. The method of claim 1, wherein the subject has been assessed to be 0 on the Unified Parkinson's Disease Rating Scale (UPDRS) scale or Hoehn and Yahr scale. 9. The method of claim 1, wherein the subject is diagnosed with, or suspected of having, a REM sleep behavioral disorder. 10. A method of detecting an increased risk of developing Parkinson's disease or Parkinson's-like disease in a subject that does not exhibit motor symptoms indicative of Parkinson's disease or Parkinson's-like disease, the method comprising: (a) measuring heart rate from the subject that does not exhibit motor symptoms indicative of Parkinson's disease or Parkinson's-like disease;(b) determining heart rate variability (HRV) from the heart rate of step (a);(c) identifying the subject to have the increased risk of developing Parkinson's disease or Parkinson's-like disease in the subject that does not exhibit motor symptoms indicative of Parkinson's disease or Parkinson's-like disease if the HRV determined in step (b) is less than a control HRV; and(d) taking a sample from the identified subject from step (c) for a further screening test, wherein the further screening test is selected from an imaging screening and a biochemical screening. 11. The method of claim 10, wherein the sample ... | PARKINSON'S INSTITUTE | A61B005/024 A61B005/0245 A61B005/00 A61B005/0456 A61B006/03 A61B006/00
US10614569 | B2 | 2020-04-07 | Mobile processing device system for patient monitoring data acquisition | 2017-07-28 | A mobile processing device system for patient monitoring data acquisition includes a repository of information. The information associates a particular patient monitoring device type for displaying a particular patient parameter with a particular text label identifying the particular patient parameter. A portable processing device includes an imaging device for acquiring image data representing an image presenting patient parameter data from the particular patient monitoring device type. An image recognition processor uses the information, for analyzing the image data to identify the particular text label identifying the particular patient parameter and a value of the particular patient parameter. An output processor communicates data representing the particular patient parameter and the value to a destination. | 1. A computerized system the system comprising: one or more processors; and a non-transitory computer storage media storing computer-useable instructions that, when used by the one or more processors, cause the one or more processors to:capture, via a mobile device, patient data information for a patient from an interface of a non-connected medical device associated with the patient, wherein the patient data information is captured in an image format, and wherein the patient data information is clinical data for the patient;recognizing a monitoring device image and an associated mask stored in a repository based on matching predetermined features of the mask with corresponding features of the interface of the non-connected medical device using iterative rotation, scaling, and translation transformations that fit the mask to the interface;transcribe the patient data information captured from the interface of the non-connected medical device from the image format to a text format that represents the patient data information, wherein the transcribing comprises: recognizing characteristics of the non-connected medical device that are specific to the non-connected medical device, wherein the characteristics include an image type having one or more text labels specific to patient parameters within the patient data information;based on the image type of the non-connected medical device, recognizing separators of text on the interface of the non-connected medical device, wherein the separators distinguish one or more alphanumeric text values of the one or more text labels from one another; andprocessing the patient data information using image recognition and Optical Character Recognition;provide the patient data information on the mobile device; andcommunicate the patient data information to a destination. 2. The system of claim 1, wherein the destination is a healthcare information system (HIS). 3. The system of claim 1, wherein the destination is remote from the mobile device. 4. The system of claim 1, wherein the mobile device is separate from the non-connected medical device. 5. The system of claim 1, wherein the patient data information is captured in the image format by a camera connected to the mobile device. 6. The system of claim 1, wherein the patient data information is vital sign information. 7. The system of claim 1, wherein the computer-useable instructions cause the one or more processors to receive, via the mobile device, user edits or confirmation of the patient data information. 8. The system of claim 1, wherein recognizing characteristics of the non-connected medical device comprises comparing information received about the non-connected medical device with stored information regarding a plurality of non-connected medical devices. 9. The system of claim 1, wherein recognizing the patient data information comprises recognizing a parameter value and a text label. 10. The system of claim 9, further comprising checking the parame... | CERNER INNOVATION, INC. | G06T007/00 A61B005/00 G06K009/32 G06K009/00 G06F017/27
US10631747 | B2 | 2020-04-28 | Measurement patch device | 2016-01-09 | A measurement patch device may change length according to somatotype of a user, and may be joined with another measurement patch device integrally according to the need of different physiological lead measurement. Moreover, the two joined measurement patch devices may rotate with respect to each other, such that multi-channel or multi-lead physiological signal may be measured to save measurement time of physiological signal. | 1. A measurement patch system having a plurality of identical measurement patch devices, each of the measurement patch devices having a first electrode and a second electrode for measuring a physiological signal, each of the measurement patch devices comprising: a device body having a guide rail formed thereon and having a first electrode bonding portion and a first signal transfer layer; the first electrode bonding portion bonding the first electrode and connecting electrically the first electrode and the first signal transfer layer;a slipping body provided on the guide rail of the device body in a slipping manner for slipping on the device body, the slipping body having an accommodation space formed therein and having a second electrode bonding portion and a second signal transfer layer; the second electrode bonding portion bonding the second electrode and connecting electrically the second electrode and the second signal transfer layer; anda signal process module accommodated in the accommodation space and configured for acquiring the physiological signal measured by the first and the second electrodes through the first and the second signal transfer layers, respectively, and for processing, analyzing and wirelessly communicating the acquired physiological signal,wherein the device body of each of the identical measurement patch devices further has a first joining portion that is used to join a slipping body of another one of the identical measurement patch devices for the first signal transfer layer of the device body to be in electrical connection with a second signal transfer layer of the slipping body of the another one of the identical measurement patch devices; andwherein the slipping body of each of the measurement patch devices further has a second joining portion; the second joining portion is configured to join a first joining portion of still another one of the identical measurement patch devices for the second signal transfer layer of the slipping body to be in electrical connection with a first signal transfer layer of the still another one of the identical measurement patch devices. 2. The measurement patch system according to claim 1, wherein each first and the second joining portions are an elastic tenon and an engagement hole with fitting structure, respectively. 3. The measurement patch system according to claim 1, wherein each first bonding portion is bonded with the first electrode in a manner selected from the group consisting of lock joint, fastening, magnetism, and adhesion; wherein each second bonding portion is bonded with the second electrode in a manner selected from the group consisting of lock joint, fastening, magnetism, and adhesion. 4. The measurement patch system according to claim 1, wherein each device body and each slipping body have a first identification mark and a second identification mark, respectively, for identifying an overlapping level of the slipping body on the device body. 5. The measurement ... | Shuenn-Yuh Lee | A61B005/0408 A61B005/00 A61B005/0478 A61B005/0492 A61B005/0496 A61B005/021 A61B005/053 A61B005/04
US10624586 | B2 | 2020-04-21 | Pulse wave measuring device, mobile device, medical equipment system and biological information communication system | 2016-06-22 | A pulse wave measuring apparatus is provided, the pulse wave measuring apparatus including: a cardiac pulse waveform information acquiring unit that optically acquires cardiac pulse waveform information from a region of a living body; and a pulse wave feature amount calculating unit that calculates a pulse wave feature amount based on the pulse waveform information, wherein the pulse waveform information acquiring unit has a video input unit that receives an input of a video of the region of the living body, and the pulse waveform information acquiring unit outputs a window signal that includes first sample data from the pulse waveform information, and outputs, from the video, the window signal whose sampling rate is fixed to a predetermined rate based on a reference signal indicating time. | 1. A pulse wave measuring apparatus comprising: a pulse waveform information acquiring unit that has a camera for acquiring video information including pulse waveform information from a region of a living body, configured to optically acquire the pulse waveform information from a video captured by the camera; anda pulse wave feature amount calculating unit connected to the pulse waveform information acquiring unit to calculate a pulse wave feature amount based on the pulse waveform information,wherein the pulse waveform information acquiring unit corrects a discrepancy of sampling rate of the pulse waveform information generated between a video sampling rate and a fixed sampling rate with the use of a reference signal indicating time, the video sampling rate referring to an actual sampling rate at which the pulse waveform information acquiring unit acquires video information, and the fixed sampling rate referring to an ideal frequency for the pulse waveform information acquiring unit to acquire videos. 2. The pulse wave measuring apparatus according to claim 1, wherein the reference signal is a timestamp included in a frame configuring the video. 3. The pulse wave measuring apparatus according to claim 1, wherein the video includes light emitted by an illumination driven by an AC power supply, andthe reference signal is a signal according to a luminance frequency of the illumination. 4. The pulse wave measuring apparatus according to claim 1, wherein the pulse wave feature amount includes at least one of a pulse rate, a time interval of feature points of a pulse wave, and an amplitude of feature points of a pulse wave. 5. The pulse wave measuring apparatus according to claim 1, further comprising a health information estimating unit that is connected to the pulse wave feature amount calculating unit and estimates health information of the living body based on the pulse wave feature amount from the pulse wave feature amount calculating unit. 6. The pulse wave measuring apparatus according to claim 5, wherein the pulse wave feature amount calculating unit has a pulse information calculating unit that calculates a pulse rate of the living body by frequency analysis based on the pulse waveform information, and calculates temporal information of a pulse wave of the living body based on the pulse waveform information, andthe health information estimating unit has a blood pressure information output unit that estimates and outputs blood pressure information of the living body based on the pulse rate and the temporal information. 7. The pulse wave measuring apparatus according to claim 6, wherein the temporal information includes at least one of rising time of the pulse wave, falling time of the pulse wave, and a length of time between any two points of a rising zero-cross point, a falling zero-cross point, a top peak and a bottom peak in a first-order differentiation signal corresponding to one pulse of the pulse wave. 8. The pulse wave measuring... | Asahi Kasei Kabushiki Kaisha | A61B005/00 A61B005/029 A61B005/021 A61M001/16 A61B005/02 A61B005/024 A61B005/117
US10617320 | B2 | 2020-04-14 | Method to trigger an atrial fibrillation electrogram in an implantable device that detects R-waves | 2016-06-07 | An apparatus includes a sensing circuit configured to generate a sensed physiological signal representative of cardiac activity of a subject, an arrhythmia detection circuit, a control circuit, and a memory. The arrhythmia detection circuit detects an episode of atrial fibrillation (AF) in the sensed cardiac signal using a first AF detection criterion, and detects the episode of AF using a second AF detection criterion. The first AF detection criterion has greater sensitivity to AF detection than the second AF detection criterion, and the second AF detection criterion has greater specificity to AF detection than the first AF detection criterion. The control circuit initiates storing of sampled values of a segment of the cardiac signal that includes the episode of AF when the episode of AF is detected by both the first AF detection criterion and the second AF detection criterion. | 1. An apparatus comprising: a sensing circuit configured to generate sampled values of a sensed cardiac signal representative of cardiac activity of a subject;an arrhythmia detection circuit electrically coupled to the sensing circuit and configured to apply atrial fibrillation (AF) detection criteria to the sensed cardiac signal, the AF detection criteria including:a primary AF detection criterion configured to detect an episode of AF in the sensed cardiac signal; anda secondary AF detection criterion configured to confirm the detection of the episode of AF in response to detection by the primary AF detection criterion, wherein the primary AF detection criterion has greater sensitivity to AF detection than the secondary AF detection criterion, and the secondary AF detection criterion has greater specificity to AF detection than the primary AF detection criterion;a memory; anda control circuit configured to store the sampled values of the sensed cardiac signal that includes the episode of AF in the memory when the episode of AF is detected by the primary AF detection criterion and detection of the episode of AF is confirmed by the secondary AF detection criterion. 2. The apparatus of claim 1, wherein the arrhythmia detection circuit is configured to: monitor sampled ventricular depolarization (V-V) interval values of the subject using the sampled values of the sensed cardiac signal;determine a V-V interval distribution using the sampled V-V interval values; andwherein the arrhythmia detection circuit, according to the second AF detection criterion, is further configured to:determine a heart rate density index (HRDI) as a portion of the sampled V-V interval values corresponding to a V-V interval occurring most often in the distribution;compare the HRDI to a specified HRDI threshold value included in the secondary AF detection criterion; andgenerate an indication of the AF when the determined HRDI is less than or equal to the HRDI threshold value. 3. The apparatus of claim 2, wherein the arrhythmia detection circuit, according to the primary AF detection criterion, is configured to: determine a heart rate mode as the heart rate corresponding to a V-V interval value having most samples in the V-V interval distribution;compare the heart rate mode to a specified heart rate mode threshold value included in the first AF detection criterion; andgenerate the indication of AF when the heart rate mode satisfies the specified heart rate mode threshold value. 4. The apparatus of claim 2, wherein the arrhythmia detection circuit, according to the primary AF detection criterion, is configured to: determine differences between the V-V intervals;determine a measure of V-V interval dispersion using the determined V-V interval differences;compare the measure of V-V interval dispersion to a specified dispersion threshold value included in the first AF detection criterion; andgenerate the indication of AF when the determined measure of V-V dispersion satisfies the... | Cardiac Pacemakers, Inc. | A61B005/046 A61N001/362 A61N001/39 A61B005/0432 A61B005/00 A61N001/365 A61B005/0464 A61B005/0205 A61B005/0215 A61B005/0245 A61B005/0404 A61B007/02
US10631932 | B2 | 2020-04-28 | Systems and methods for optimizing parameters of orthopaedic procedures | 2011-08-15 | Systems and methods for optimizing parameters of an orthopaedic procedure for a particular patient, including parameters relating to the anatomic and biomechanic fit of an implant or implant system implanted into the patient's joint. These systems and methods may utilize patient-specific information gathered pre-operatively in conjunction with optimization algorithms to determine an optimal implant design and an optimal position and orientation for implantation of the implant into the particular patient's joint. | 1. A computer-implemented method of optimizing parameters of a joint procedure involving the implantation of at least one orthopaedic implant into a joint of a particular patient, the method comprising: (a) receiving, in a computer processor, information concerning the particular patient, including information relating at least in part to a model of the particular patient's joint;(b) determining, using an optimization algorithm, a suggested optimal general size group for the orthopaedic implant based on one or more dimensional measurements of the model, wherein the suggested optimal general size group is one of a plurality of possible general size groups for the orthopaedic implant and each general size group comprises a plurality of different anatomic size options and each different anatomic size option comprises a plurality of different biomechanical size options;(c) determining, using a biomechanical fit optimization algorithm, an optimal biomechanical size option included in the plurality of possible general size groups and at least one of a suggested optimal position and a suggested optimal orientation for the orthopaedic implant relative to the particular patient's joint based on the information relating to the model, the information relating to the suggested optimal general size group determined in step (b), and one or more desired performance outcomes of the joint procedure relating to the particular patient's gross motor skills;(d) determining, using an anatomic fit optimizer, an optimal anatomic size option included in the plurality of possible general size groups and a suggested anatomic fit geometry for the orthopaedic implant based on the information relating to the model, the information relating to the suggested optimal general size group determined in step (b), and information relating to the at least one of the suggested optimal position and the suggested optimal orientation determined in step (c);(e) if at least one of the optimal biomechanical size option and optimal anatomic size option are not part of the suggested optimal general size group, updating the suggested optimal general size group based on the optimal biomechanical size option and optimal anatomic size option and performing steps (c)-(e); and(f) outputting from the computer processor the information relating to the suggested optimal general size group and information relating to the suggested anatomic fit geometry wherein the determining of step (c) is performed subsequent to the determining of step (b) and prior to the determining of step (d). 2. The computer implemented method of claim 1, wherein receiving the information relating at least in part to the model of the particular patient's joint comprises receiving information relating at least in part to a three-dimensional model of the particular patient's joint. 3. The computer implemented method of claim 2, wherein receiving in the computer processor information concerning the particular patient comprises rec... | Smith & Nephew, Inc. | G09B023/28 A61B034/10 A61F002/46 A61B005/107 A61F002/38 A61F002/44 A61F002/30 G06F017/50
US10617760 | B2 | 2020-04-14 | Composition for target-specific photothermal therapy | 2016-02-12 | Provided are a composition for target-specific photothermal therapy and a method of photothermal therapy using the composition and more particularly, a method of photothermal therapy for selectively killing inflammatory cells by using the composition for target-specific photothermal therapy comprising carbon nanotubes coated with dextran.;According to the present invention, the composition for photothermal therapy comprising the carbon nanotubes coated with dextran is absorbed only into desired target cells, i.e., inflammatory cells, and causes thermotherapeutic action through light irradiated from an external light source, while not damaging cells except for inflammatory cells. The method of photothermal therapy using the composition for photothermal therapy has advantages of minimizing side effects and maximizing therapeutic effects. | 1. A method of photothermal therapy for subjects, comprising: administering a composition consisting of (a) carbon nanotubes; and (b) dextran coated on the surface of the carbon nanotubes for target-specific photothermal therapy; and irradiating light,wherein a target of the target-specific photothermal therapy is macrophage cells which induce chronic inflammation in the subject, andthe composition is administered with an amount resulting in a concentration in the subject of 0.05 mg/ml. 2. The method of photothermal therapy of claim 1, wherein the light is a near infrared (NIR) laser having a wavelength of 600 to 1000 nm. 3. A method of photothermal therapy of claim 1, wherein the carbon nanotubes are single walled carbon nanotubes (SWNTs). | GACHON UNIVERSITY OF INDUSTRY-ACADEMIC COOPERATION FOUNDATION | A61K041/00 A61K047/36 A61K033/44 A61K009/00 A61K047/02 A61K049/00 A61P017/06 A61P009/10 A61P025/28 A61P037/06 A61P019/02 A61P001/00 A61P011/00 A61P019/08 A61P029/00 A61B005/00 A61K009/20 A61N005/06 A61N005/067
US10631768 | B2 | 2020-04-28 | Self-powered analyte sensor | 2018-06-22 | Generally, embodiments of the invention relate to self-powered analyte determining devices (e.g., electrochemical analyte monitoring systems) that include a working electrode, a counter electrode, and an optional resistance value, where the working electrode includes analyte sensing components and the self-powered analyte determining device spontaneously passes a current directly proportional to analyte concentration in the absence of an external power source. Also provided are systems and methods of using the, for example electrochemical, analyte sensors in analyte monitoring. | 1. A method of powering an analyte sensor assembly configured for use with a patient, the method comprising: generating a current through a resistor positioned between a first electrode and a second electrode, wherein generating the current comprises: electrooxidizing or electroreducing, on the first electrode of the analyte sensor assembly, an analyte in a presence of an analyte-responsive enzyme; andelectrooxidizing or electroreducing a reactant on the second electrode of the analyte sensor assembly, wherein the current is proportional to a concentration of the analyte, and wherein the resistor has a resistance value within a range of resistance values at which the current is independent of the resistance values at an analyte concentration at a top of its physically relevant range. 2. The method of claim 1, wherein the resistance value is less than or equal to 10 Megaohms (MΩ). 3. The method of claim 1, wherein the resistance value is such that a voltage drop across the resistor is less than 75% of an open circuit voltage. 4. The method of claim 1, wherein the resistance value is such that a voltage drop across the resistor is between 0 volts and 1.2 volts. 5. The method of claim 1, wherein the analyte-responsive enzyme is a glucose-responsive enzyme. 6. The method of claim 1, wherein the analyte is glucose. 7. The method of claim 1, wherein the analyte sensor assembly is configured to be partially implantable or fully implantable beneath skin of the patient. 8. An analyte sensor assembly configured to generate power, the analyte sensor assembly being configured to: generate a current through a resistor positioned between a first electrode and a second electrode, wherein the analyte sensor assembly is configured to generate the current by being configured to: electrooxidize or electroreduce, on the first electrode of the analyte sensor assembly, an analyte in a presence of an analyte-responsive enzyme; andelectrooxidize or electroreduce a reactant on the second electrode of the analyte sensor assembly, wherein the current is proportional to a concentration of the analyte, and wherein the resistor has a resistance value within a range of resistance values at which the current is independent of the resistance values at an analyte concentration at a top of its physically relevant range. 9. The analyte sensor assembly of claim 8, wherein the resistance value is less than or equal to 10 Megaohms (MΩ). 10. The analyte sensor assembly of claim 8, wherein the resistance value is such that a voltage drop across the resistor is less than 75% of an open circuit voltage. 11. The analyte sensor assembly of claim 8, wherein the resistance value is such that a voltage drop across the resistor is between 0 volts and 1.2 volts. 12. The analyte sensor assembly of claim 8, wherein the analyte-responsive enzyme is a glucose-responsive enzyme. 13. The analyte sensor assembly of claim 8, wherein the first electrode further comprises a redox mediator cova... | Abbott Diabetes Inc. | A61B005/1486 C12Q001/00 G01N027/403 G01N027/327 A61B090/98 A61B005/00 A61B005/145
US10610126 | B2 | 2020-04-07 | Systems and methods for retrieving an implantable device | 2019-04-11 | The present disclosure provides systems and methods for retrieving an implantable device. An implantable device includes a casing, and a marker coupled to the casing, wherein the marker includes a detectable material encased in a biocompatible material, and wherein the marker facilitates accurately locating and retrieving the implantable device after implantation in a patient. | 1. A method for retrieving an implanted device from a patient, the method comprising: locating a marker included within the implanted device, wherein the marker comprises a detectable material encased in a biocompatible material, wherein the marker is located by detecting the detectable material;after locating the marker, making an incision in skin of the patient proximate the marker; andretrieving the implanted device through the incision,wherein the implanted device further comprises a casing and a proximal pickup electrode coupled to the casing; and wherein the marker is configured to disengageably couple to the proximal pickup electrode in a snap-fit configuration, and wherein the marker is tethered to the proximal pickup electrode with a suture. 2. A method in accordance with claim 1, wherein the marker comprises a ferrous material. 3. A method in accordance with claim 2, wherein locating the marker comprises detecting the ferrous material using a metal detector. 4. A method in accordance with claim 1, wherein the marker comprises a permanent magnet. 5. A method in accordance with claim 4, wherein locating the marker comprises detecting the permanent magnet using a giant magnetoresistance sensor. | PACESETTER, INC. | A61N001/00 A61B005/06 A61B005/00 A61B005/04 A61B005/042 A61B090/00
US10624702 | B2 | 2020-04-21 | Automatic identification of instruments | 2018-04-26 | A system and apparatus is disclosed to automatically determine the identification and selected information relating to instruments. The identification information may be read or determined by various reader systems and then transferred for various purposes. The identification information may be stored on the instrument with a storage system or printing and/or recalled from a memory once the identification is made. | 1. A method of performing a procedure, comprising: acquiring a current image of an instrument in a selected area;transmitting the current image of the instrument; andexecuting instructions with a processor system to: determine an instrument specific identity of the instrument based on the transmitted current image by executing instructions with a processor; andoutput the instrument specific identity of the instrument for the procedure; andevaluating the instrument based on the output instrument specific identity of the instrument;wherein executing instructions with the processor system for determining the instrument specific identity of the instrument based on the transmitted current image includes: accessing a trained convolutional neural network (CNN) that has been trained with training images of a plurality of selected known instruments to define at least one kernel for identifying at least one of the plurality of selected known instruments; anddetermining a probability that the current image includes at least one selected known instrument of the plurality of selected known instruments based on the trained CNN. 2. The method of claim 1, further comprising: executing further instructions with the processor system to determine the instrument specific identity of the instrument including: training the convolutional neural network to determine at least one filter;saving the trained convolutional neural network in a memory system;receiving the transmitted current image of the instrument; andapplying the at least one filter to the transmitted current image of the instrument. 3. The method of claim 2, further comprising: recalling, by executing further instructions with the processor system, a predetermined plan including a planned instrument specific identity; andexecuting further instructions with the processor system to compare the output instrument specific identity to a predetermined plan including a planned instrument specific identity. 4. The method of claim 3, further comprising: executing further instructions with the processor system to output a warning if the output instrument specific identity is not a selected instrument specific identity. 5. The method of claim 4, further comprising: recalling the predetermined plan for the procedure;wherein the selected instrument specific identity is selected based on the recalled predetermined plan. 6. The method of claim 1, further comprising: reading information of the instrument including receiving information from a radio-frequency identification device; andtransmitting the received information from the radio-frequency identification device. 7. A system to evaluate instrumentation for use while performing a procedure, comprising: a light sensor system configured to acquire a current image of the instrument;a transmission system configured to transmit the current image of the instrument;a processor system to execute instructions to: determine an instrument specific identity of the instrument... | Medtronic Navigation, Inc. | A61B034/20 A61B090/98 A61B090/96 A61B034/00 A61B005/06 A61B090/00 A61B090/94 G06K009/00 G06K009/46 G06K009/62 A61B090/92 A61B034/10
US10617349 | B2 | 2020-04-14 | Precision dialysis monitoring and synchronization system | 2014-11-26 | A system and method for synchronizing patient medical parameters and dialysis parameters. The system and related method allow for the determination of the effect of dialysis on patient health. The invention also allows for the determination of whether observed patient health effects are due to specific dialysis parameters and for making necessary changes to the dialysis parameters in order to improve patient health. | 1. A medical system, comprising: one or more external or implantable sensors configured to detect at least one or more medical parameters;an input configured to receive at least one dialysis session parameter; anda processor in electronic communication with the one or more external or implantable sensor and the input, andwherein the processor is a medical device processor configured to use an algorithm to determine a total hazard estimate of a ventricular arrhythmia based on the at least one or more medical parameters, wherein the algorithm, for each of the at least one or more medical parameters, calculates an individual hazard estimate given by y1(t)=h1(t)⊗x1(t), wherein h1(t)=k1ek2t, t is time, y1(t) is the individual hazard estimate at time t, k1 and k2 are constants for the given parameter, x1(t) is the medical parameter at time t, and ⊗ is a convolution operator; and wherein the total hazard estimate is either a linear or nonlinear summation of individual hazard estimates, and wherein the algorithm utilizes an adaptive filter to alter each of the constants periodically;wherein the at least one or more medical parameters include at least one of sleep pattern, heart rate change during dialysis, a profile of fluid removed during dialysis session, and sodium level;wherein the medical device processor determines whether an arrhythmia is due to any one of fluid management, electrolyte management, or both fluid management and electrolyte management;wherein the medical device processor is configured to provide an adjustment of a future dialysis prescription for a patient based on the total hazard estimate. 2. The medical system of claim 1, wherein the processor is further configured to receive fluid management data and electrolyte management data, and the system comprises a transmitter configured to provide an electronic-mediated communication to a medical server to adjust the frequency of measurements of the at least one or more medical parameters in response to the fluid or electrolyte management data. 3. The medical system of claim 1, wherein the electronic-mediated communication is electronically transmitted to one or more of a data hub, a handheld data receiver, or a patient electronic medical record and wherein at least one sensor is implanted and is configured to electronically transmit data via any one of Bluetooth Low Energy, radio frequency, and cellular technologies. 4. The medical system of claim 1, wherein the at least one medical parameter further comprises a medical parameter selected from the group consisting of heart rate, fluid level, blood ion levels, blood pressure, post-dialysis weight, and pre-dialysis weight and wherein the at least one dialysis session parameter further comprises a dialysis session parameter selected from the group consisting of fluid removal rate, dialysate electrolyte composition, and dialysate pH. 5. The medical system of claim 1, further comprising a non-transitory memory configured to receive and st... | MEDTRONIC, INC. | A61B005/00 A61B005/0205 A61B005/021 A61B005/145 G06F019/00 A61B005/0452 G16H050/30 A61B005/024
US10617535 | B2 | 2020-04-14 | Supporting module, motion assistance apparatus including the supporting module, and method of controlling the motion assistance apparatus | 2015-01-23 | A supporting module, a motion assistance apparatus including the supporting module, and a method of controlling the motion assistance apparatus are provided. The supporting module may include a supporting member configured to enclose at least a portion of a support object, and a sensor module configured to sense information regarding whether the support object is out of a neutral position with respect to the supporting member. | 1. A supporting module comprising: a driver configured to provide power to be used to assist a motion of a user in a motion assistance direction;a support configured to apply force to an object of the user in the motion assistance direction by the driver;a sensor configured to sense information about a relative motion of the object with respect to the support, and determine an action force direction of action force applied from the support to the object relative to the motion assistance direction in a motion assistance operation; anda controller configured to cause the driver to increase a velocity of the support with respect to the object in the motion assistance operation in response to the sensed information indicating that at least a portion of a component of the action force is applied in a first direction opposite to the motion assistance direction in the motion assistance operation,wherein the controller is also configured to determine whether a magnitude of the action force interfering with the motion of the user in the motion assistance direction exceeds a first threshold value based on the sensed information, and cause the driver to increase the velocity of the support with respect to the object in response to the magnitude of the action force interfering with motion of the user in the motion assistance direction exceeding the first threshold value. 2. The supporting module of claim 1, wherein the information sensed by the sensor includes at least one of a direction of force and torque applied from the object to the support. 3. The supporting module of claim 1, wherein the sensor is further configured to verify a portion of the support toward which the object leans. 4. The supporting module of claim 3, wherein the sensor comprises a pressure sensor. 5. The supporting module of claim 3, wherein the sensor comprises a pair of pressure sensors facing each other with respect to the object. 6. The supporting module of claim 1, further comprising: a buffer between the support and the object. 7. A motion assistance apparatus comprising: a driver configured to provide power to be used to assist a motion of a user in a motion assistance direction;a support configured to apply force to an object of the user in the motion assistance direction using power received from the driver;a sensor configured to sense information about a relative motion of the object with respect to the support and determine an action force direction of action force applied from the support to the object relative to the motion assistance direction in a motion assistance operation; anda controller configured to cause the driver to increase the power to be used to assist the motion of the user in the motion assistance operation in response to the sensed information indicating that the action force is in a first direction other than the motion assistance direction in the motion assistance operation,wherein the controller is also configured to determine whether a magnitude... | Samsung Electronics Co., Ltd. | A61H001/00 A61F002/70 A61B005/0488 A61B005/22 A61H003/00 A61H001/02 A61B005/11 A61B005/0205
US10624567 | B2 | 2020-04-21 | Dermal layer analyte sensing devices and methods | 2017-03-28 | Provided are dermal sensors and dermal sensor applicator sets to insert at least a portion of a dermal sensor into a dermal layer of a subject, as well as methods of making and using the same. | 1. A sensor applicator set, comprising: a base having a surface that contacts a skin site of a subject;an insertion needle extending from the surface of the base; anda dermal sensor extending from the surface of the base, the dermal sensor sized for insertion into but not through a dermal layer of the skin site and configured to sense an analyte level in the dermal layer,wherein the dermal sensor is spaced apart from the insertion needle at the surface of the base, andwherein a longitudinal central axis along a tip portion of the insertion needle is angled relative to a longitudinal central axis along a tip portion of the dermal sensor, at a location where the tip portion of the dermal sensor is adjacent to the insertion needle, to permit the insertion needle to create an insertion path for the dermal sensor. 2. The sensor applicator set of claim 1, configured such that the insertion needle and dermal sensor are insertable together into the skin site, and configured such that the insertion needle is removable from the skin site while the dermal sensor remains. 3. The sensor applicator set of claim 1, wherein the longitudinal central axis along the tip portion of the insertion needle is disposed at an angle of 5° to 20° relative to the longitudinal central axis along the tip portion of the dermal sensor. 4. The sensor applicator set of claim 1, wherein the longitudinal central axis along the tip portion of the insertion needle is disposed at an angle of 7° to 15° relative to the longitudinal central axis along the tip portion of the dermal sensor. 5. The sensor applicator set of claim 1, wherein the longitudinal central axis along the tip portion of the insertion needle is disposed at an angle of 9° to 13° relative to the longitudinal central axis along the tip portion of the dermal sensor. 6. The sensor applicator set of claim 1, wherein a distal portion of the dermal sensor comprises a groove having a shape complementary to the insertion needle. 7. The sensor applicator set of claim 1, wherein the dermal sensor comprises a working electrode having a sensing region. 8. The sensor applicator set of claim 7, wherein the dermal sensor is sized such that, after insertion, the sensing region is at a depth of 0.5 mm to 3 mm relative to an external skin surface of the subject. 9. The sensor applicator set of claim 7, wherein the dermal sensor is sized such that, after insertion, the sensing region is at a depth of 1 mm to 2 mm relative to an external skin surface of the subject. 10. The sensor applicator set of claim 1, wherein the tip portion of the insertion needle is non-bladed. 11. The sensor applicator set of claim 10, wherein the tip portion of the insertion needle has a pointed termination on the longitudinal central axis of the insertion needle. 12. The sensor applicator set of claim 1, wherein the tip portion of the insertion needle does not have an internal space. 13. The sensor applicator set of claim 1, wherein the tip portion of... | ABBOTT DIABETES CARE INC. | A61B005/1473 A61B005/145
US10616167 | B2 | 2020-04-07 | Enabling wearables to cognitively alter notifications and improve sleep cycles | 2019-05-16 | A method, computer system, and computer program product for cognitively adjusting a notification alert delivery time are provided. The embodiment may include receiving a message notification from a sender. The embodiment may also include determining an importance of the received message notification based on a plurality of notification attributes and a plurality of person attributes that are each associated with the received message notification. The embodiment may further include, in response to determining to alert a user of the received message notification based on the determined importance, identifying a current user sleep stage. The embodiment may also include, in response to determining the current user sleep stage will minimally impact the user, transmitting the received message notification to a user device. | 1. A method for cognitively adjusting a notification alert delivery time, the method comprising: receiving a message notification from a sender;determining an importance of the received message notification based on a plurality of notification attributes and a plurality of person attributes that are each associated with the received message notification;in response to determining to alert a user of the received message notification based on the determined importance, identifying a current user sleep stage, wherein the current user sleep stage is REM or NREM, and wherein the NREM sleep stage is selected from a group consisting of N1, N2, and N3;in response to determining the current user sleep stage will not minimally impact the user, tuning one or more wearable technology device parameters for a next sleep stage, wherein tuning the one or more wearable technology device parameters for a next sleep stage further comprises:calculating a minimum amount of time left in a user sleep cycle, wherein the minimum amount of time left in the user sleep cycle is calculated as T=ANTDmin+n+tprev, and wherein T is the time left in the user sleep cycle, ANTDmin is a minimum allowable notification time delay of the current and remaining sleep stages, n is a total amount of time elapsed in the current sleep stage, and tprev is a sum of an elapsed time in each previously completed sleep stage;modifying the notification delivery time based on the calculated minimum amount of time left in the user sleep cycle; andin response to determining the current user sleep stage will minimally impact the user, transmitting the received message notification to a user device. 2. The computer system of claim 1, wherein the plurality of notification attributes are selected from a group consisting of a message urgency, one or more participating actors, an event time, a plurality of message text, a conversation history, and the sender. 3. The computer system of claim 1, further comprising: in response to determining to not alert the user based on the determined importance, adjusting the notification delivery time to when the user wakes. 4. The computer system of claim 1, wherein the minimum amount of time left in the user sleep cycle is calculated as a sum of an elapsed time in each previously completed sleep stage, a total amount of time elapsed in the current user sleep stage and a minimum allowable notification time delay of the current user sleep stage and one or more remaining sleep stages in the user sleep cycle. 5. The computer system of claim 1, wherein the plurality of person attributes are selected from a group consisting of a sender name, a sender relationship to the user, a time of day, an upcoming calendar schedule, a user sleep stage, a user location, and a sender location. | International Business Machines Corporation | A61M021/02 A61B005/0476 A61B005/00 G06F003/01 H04L012/58 G06F001/16 H04W068/00 G06Q010/10 H04M001/725 H04W068/02 H04L029/08
US10610114 | B2 | 2020-04-07 | Patient monitoring devices and systems | 2016-05-05 | In one embodiment, the invention relates to systems, methods, and apparatus relating to the detection of a neuropathy such as a perioperative neuropathy. In one embodiment, a wristband comprising a plurality of anodes and cathodes is used. The wristband can be a component in a electrode array that includes a plurality of reference or recording electrodes. The electrode array can be configured to stimulate and collect responsive signals from an ulnar, a median, radial and posterior tibial nerve. The simulation and signal collection can be performed on a continuous basis for time periods of interest such as a given perioperative time period using a monitoring device. | 1. An electrode array configured to generate and monitored evoked potentials comprising: a first pair of electrodes,a second pair of electrodes,a third pair of electrodes, andan elongate first flexible substrate, the first electrode pair, second electrode pair, and third electrode pair disposed in or on the first substrate, wherein said first electrode pair, second electrode pair, and third electrode pair are configured on said first flexible substrate such that when said electrode array is placed on or over a wrist of a patient said first electrode pair is disposed over a radial nerve in the wrist, said second electrode pair is disposed over a median nerve in the wrist, and said third electrode pair is disposed over a ulnar nerve in the wrist, and wherein the flexible substrate has one or more demarcations configured to identify a boundary between one or more nerves or bones disposed relative to nerves to assist in proper anatomic placement of said electrode array on or over said wrist of a patient such that said first electrode pair is disposed over said radial nerve in the wrist, said second electrode pair is disposed over said median nerve in the wrist, and said third electrode pair is disposed over said ulnar nerve in the wrist. 2. The electrode array of claim 1, further comprising a first electrical lead having an electrode contacting end and a monitoring device contacting end, the electrode contacting end in electrical communication with at least one electrode in the first pair of electrodes, a second electrical lead having an electrode contacting end and a monitoring device contacting end, the electrode contacting end in electrical communication with at least one electrode in the second pair of electrodes, a third electrical lead having an electrode contacting end and a monitoring device contacting end, the electrode contacting end in electrical communication with at least one electrode in the third pair of electrodes. 3. The electrode array of claim 1, wherein one electrode in each pair is an anode and the other electrode in each pair is a cathode, wherein all three anodes are arranged substantially in a first row and wherein all three cathodes are arranged substantially in a second row. 4. The electrode array of claim 1, wherein the electrode array comprises a second substrate disposed on the first substrate, and said first, second and third electrode pairs are disposed in or on the second substrate. 5. The electrode array of claim 4, wherein the second substrate is a gel. 6. The electrode array of claim 1, wherein said first electrode pair, second electrode pair, and third electrode pair are configured on said first flexible substrate such that when said electrode array is placed on or over a wrist of a patient each of said first electrode pair, said second electrode pair, and said third electrode pair are disposed on a ventral surface of the wrist. | Jill Buckley | A61B005/04 A61B005/00 A61N001/04
US10614567 | B2 | 2020-04-07 | Quantifying mass effect deformation with structural radiomics in brain tumor patients | 2017-01-04 | Methods and apparatus quantify mass effect deformation in diagnostic images of patients demonstrating glioblastoma multiforme (GBM). One example apparatus includes an image acquisition circuit that acquires an image of a region of tissue demonstrating GBM pathology, a delineation circuit that segments a tumor region from the image, a pre-processing circuit that generates a pre-processed image by pre-processing the segmented image, a registration circuit that registers the pre-processed image with a template image of a healthy brain, a deformation quantification circuit that computes a set of differences between a position of a brain sub-structure represented in the registered image relative to the position of the brain sub-structure represented in the template image. Embodiments may include a classification circuit that classifies the region of tissue as a long or short-term survivor based, at least in part, on the set of differences. | 1. A non-transitory computer-readable storage device storing computer-executable instructions that when executed by a computer control the computer to perform a method, the method comprising: accessing a diagnostic image of a region of tissue in a patient demonstrating glioblastoma multiforme (GBM) pathology;generating a segmented diagnostic image by segmenting a tumor region from the diagnostic image;generating a pre-processed diagnostic image by pre-processing the segmented diagnostic image, where pre-processing the segmented diagnostic image includes correcting bias-induced intensity inhomogeneity using an N4 bias-correction approach;generating a registered diagnostic image by registering the pre-processed diagnostic image with a healthy template; andcomputing a quantified difference between the pre-processed diagnostic image and the healthy template. 2. The non-transitory computer-readable storage device of claim 1, where pre-processing the segmented diagnostic image includes intensity normalizing the segmented diagnostic image with an atlas of MRI images representing healthy brains, where the atlas of MRI images includes a healthy brain mask. 3. The non-transitory computer-readable storage device of claim 2, where pre-processing the segmented diagnostic image includes skull stripping the segmented diagnostic image by non-rigidly registering the atlas of MRI images representing healthy brains with the segmented diagnostic image. 4. The non-transitory computer-readable storage device of claim 3, where pre-processing the segmented diagnostic image includes generating a patent-specific brain mask based, at least in part, on the segmented diagnostic image and the healthy brain mask. 5. The non-transitory computer-readable storage device of claim 4, where registering the pre-processed diagnostic image includes registering the pre-processed diagnostic image with the atlas of MRI images using a diffeomorphic registration approach or a Glioma Image Segmentation and Registration (GLISTR) approach. 6. The non-transitory computer-readable storage device of claim 5, where computing the quantified difference between the pre-processed diagnostic image and the healthy template comprises computing the quantified difference using a tensor-based morphometry (TBM) approach. 7. The non-transitory computer-readable storage device of claim 6, where computing the quantified difference using the TBM approach comprises: computing a deformation field based, at least in part, on the registered diagnostic image, where the deformation field identifies a set of differences in a relative position of a brain sub-structure represented in the registered diagnostic image relative to the position of the brain sub-structure represented in the healthy template, where a member of the set of differences represents an expansion of local brain matter or a contraction of local brain matter;converting the deformation field to a Jacobian determinant image; andperforming a voxel-wi... | Case Western Reserve University | A61B005/05 G06T007/00 A61B005/00 G06T007/11 A61B005/055 A61K049/06 G01R033/56
US10624732 | B2 | 2020-04-21 | Endovascular device for entrapment of participate matter and method for use | 2017-04-27 | A method for filtering particulate matter from a blood vessel in a patient, including inserting a device into the blood vessel, the device including at least an outer structure capable of insertion into the blood vessel; and an inner filter anchored to the outer structure, the inner filter having a one-way valve though which a medical instrument may be passed. | 1. An intra-vascular device to prevent emboli in an aortic arch from entering all side branches of said aortic arch, said device comprising: a self-expanding filter element with a distal opening and a proximal end, said self-expanding filter element has a tapered shape towards said proximal end; and said self-expanding filter element is capable of insertion into said aortic arch to cover all said side branches, whereby said self-expanding filter element forms a trap for said emboli entering said self-expanding filter element distally;said proximal end of said self-expanding filter element sized to receive a catheter, andwherein said proximal end is a valve formed from a material of said self-expanding filter element. 2. The device of claim 1, wherein said self-expanding filter element is made from a blood filtering material. 3. The device of claim 2 wherein said material is a mesh sized to trap emboli while permitting blood flow. 4. The device of claim 2, wherein said blood filtering material includes lateral thin wires to maintain physical form and strength. 5. The device of claim 1, wherein said self-expanding filter element is capable of anchorage to the wall of the aorta. 6. The device of claim 1, wherein said self-expanding filter element is reinforced at said distal opening to remain open. 7. The device of claim 6, wherein said reinforcement is a thread. 8. The device of claim 1, wherein said self-expanding filter element is capable of expanding to the size and shape of a vessel. 9. The device of claim 1, wherein said self-expanding filter element is constructed from a metallic material. 10. The device of claim 1, wherein said device is configured to be passable through a femoral artery. | Keystone Heart Ltd. | A61M029/00 A61F002/01 A61F002/90 A61B005/0215 A61B005/024 A61B005/042 A61B005/145
US10610680 | B2 | 2020-04-07 | Modular lead | 2017-12-15 | Systems, devices, and techniques are disclosed for a modular medical lead system. The modular medical lead system may comprise an elongate lead body module including a plurality of coiled electrical conductors extending from a first end to a second end of the elongate lead body module, and a conductor hub adjacent the first end of the elongate lead body module. The plurality of conductors are electrically isolated from one another and mechanically coupled to the conductor hub such that the plurality of conductors are in a fixed arrangement relative one another. A first end of the conductor hub is nearer the first end of the elongate lead body module than a second end of the conductor hub. | 1. A modular medical lead system comprising: an elongate lead body module including a plurality of coiled electrical conductors extending from a first end to a second end of the elongate lead body module, and a conductor hub adjacent the first end of the elongate lead body module,wherein the plurality of conductors are electrically isolated from one another and mechanically coupled to the conductor hub such that the plurality of conductors are in a fixed arrangement relative one another,wherein a first end of the conductor hub is between the first end of the elongate lead body module and a second end of the conductor hub,wherein each of the plurality of conductors extend from the first end to the second end of the conductor hub relative a longitudinal axis of the elongate lead body module such that a portion of the conductors extend beyond the second end of the conductor hub,wherein, for each conductor, the portion of the conductor that extends beyond the second end of the conductor hub is configured to be coupled to a respective electrical conductor of a lead end module to allow respective electrical signals to be conducted between the respective conductors of the lead end module and the conductors of the elongate lead body module, andwherein the plurality of conductors extend from the first end of the conductor hub to the second end of the conductor hub in a direction substantially parallel to the longitudinal axis of the elongate lead body module. 2. The modular medical lead system of claim 1, wherein the conductor hub comprises a first conductor hub, the elongate lead body module further comprising a second conductor hub adjacent the second end of the elongate lead body, wherein the plurality of conductors are electrically isolated from one another and mechanically coupled to the second conductor hub such that the plurality of conductors are in a fixed arrangement relative to one another, wherein a second end of the second conductor hub is between the second end of the elongate lead body module and a first end of the second conductor hub, and wherein the plurality of conductors extend from the first end to the second end of the second conductor hub relative to the longitudinal axis of the elongate lead body module. 3. The modular medical lead system of claim 2, wherein each of the plurality of conductors extend from the first end to the second end of the second conductor hub such that a second portion of the conductors extend beyond the first end of the second conductor hub. 4. The modular medical lead system of claim 3, further comprising another lead end module, wherein, for each conductor, the second portion of the plurality of conductors that extend beyond the first end of the second conductor hub is coupled to a respective electrical conductor of the another lead end module to allow the electrical signals to be conducted between the respective electrical conductor of the another lead end module and the conductor of the elongate lead b... | Medtronic, Inc. | A61N001/00 A61N001/05 A61B005/0408 A61B005/0478 A61B005/00 A61N001/375 A61N001/372 A61B005/04
US10617341 | B2 | 2020-04-14 | Processor for processing skin conductance data and device for detecting at least one stage of burnout and/or chronic fatigue syndrome of a living being | 2014-11-21 | The present invention relates to a processor for processing skin conductance data of a living being, comprising an input unit (12) for receiving a skin conductance data signal (13) comprising a plurality of data peaks, a calculating unit (14) for computing a skin conductance peak data signal over a long-term period by deriving a feature related to said data peaks from said skin conductance data signal (13) and forming a summation of said feature per time unit and an analyzing unit (16) for analyzing an average and/or an absolute value of said skin conductance peak data signal over at least a portion of said period to get information on at least one stage of burnout and/or chronic fatigue syndrome of said living being. | 1. A device for processing skin conductance data of a living being, the device comprising: a conductivity sensor, wherein the conductivity sensor is configured to measure skin conductance data over time;a processor circuit, wherein the processor circuit is configured to receive the measured skin conductance data,wherein the measured skin conductance data comprises a plurality of data peaks,wherein the processor circuit is configured to compute a skin conductance peak data signal over a period of at least one day by deriving a cumulative sum of rising edge values,wherein the cumulative sum of rising edge values is related to said plurality of data peaks,wherein the processor circuit is configured to form a summation of said cumulative sum of rising edge values per time unit,wherein the processor circuit is configured to analyze an absolute value of said skin conductance peak data signal over at least a portion of said period to identify one of three stages of a predetermined stress state of said living being,wherein the processor circuit is configured to compare the absolute value of said skin conductance peak data signal against a lower threshold and an upper threshold, andwherein the processor circuit is configured to output a full stage signal indicating a full stage of said predetermined stress state when the absolute value of said skin conductance peak data signal falls below the lower threshold after it has exceeded said upper threshold,wherein the processor circuit is configured to output a recovery stage signal indicating a recovery stage when the absolute value of said skin conductance peak data signal exceeds said lower threshold without exceeding said upper threshold after said full stage of said predetermined stress state, andwherein the processor circuit is configured to output a healthy state signal, when the absolute value of said skin conductance peak data signal is above said lower threshold and below said upper threshold. 2. The device according to claim 1, wherein the processor circuit is configured to output said full stage signal when the absolute value of said skin conductance peak data signal falls to a minimum threshold, andwherein said minimum threshold is lower than said lower threshold. 3. The device according to claim 2, wherein the processor circuit is configured to output said full stage signal when the absolute value of said skin conductance peak data signal falls to said minimum threshold within a reference duration after said early stage of said predetermined stress state. 4. The device according to claim 1, wherein the processor circuit is configured to output said full stage signal, said recovery stage signal, and said healthy state signal only when the respective condition for outputting the respective and a previous signal is given for a reference duration. 5. A method for processing skin conductance data of a living being, comprising: measuring, with a conductivity sensor, skin conductance data over time;r... | Koninklijke Philips N.V. | A61B005/16 A61B005/00 A61B005/053 G16H050/20
US10610378 | B2 | 2020-04-07 | Feedback for providing artificial bone flap | 2015-03-17 | Methods and systems for providing feedback to guide selection of an artificial bone flap. A user interface for planning a neurosurgical procedure is provided, the neurosurgical procedure including closing of an opening in a portion of a patient's skull using an artificial bone flap. 3D dimensions of the opening are determined using at least pre-operative three-dimensional (3D) imaging data. One or more parameters for selecting an artificial bone flap are determined, where the one or more parameters are based on at least the 3D dimensions of the opening. Output indicating one or more recommended available artificial bone flaps suitable for closing the opening is provided, the recommendation being based on the determined one or more parameters. | 1. A method of providing feedback to guide selection of an artificial bone flap and an artificial dura using a computer processor programmed with a set of instructions that, when executed, perform the method comprising: providing a user interface for planning a neurosurgical procedure, the neurosurgical procedure comprising closing of an opening in a portion of a natural bone of a patient's skull and a portion of a patient's dura by respectively using the artificial bone flap and the artificial dura to be selected, the user interface in communication with the computer processor;using the computer processor programmed with the set of instructions that, when executed:determining 3D dimensions of the opening using at least pre-operative three-dimensional (3D) imaging data from a data storage device in communication with the programmed computer processor, the data storage device also storing the neurosurgical procedure planning data;calculating at least one of: a bone density in a vicinity of the opening, and a bone structural integrity, as well as at least one dura dimension in the vicinity of the opening by using at least the pre-operative three-dimensional (3D) imaging data from the data storage device, thereby providing a calculation of at least one of: the bone density in the vicinity of the opening and the bone structural integrity, as well as the at least dura dimension in the vicinity of the opening;determining one or more locations in the vicinity of the opening, using at least the pre-operative three-dimensional (3D) imaging data from the data storage device, suitable for attaching a bone flap fastener based on the calculation, thereby providing the one or more locations to preserve the natural bone structure and the patient's dura in the vicinity of the opening;determining one or more parameters for selecting the artificial bone flap and the artificial dura for closing the opening based on the calculation and on the 3D dimensions of the opening, thereby providing the one or more parameters matching the natural bone structure and the patient's dura dimension, the artificial bone flap comprising a dimension smaller in relation to the opening, wherein a gap is provided between a periphery of the artificial bone flap and a periphery of opening in the patient's skull through which bonding substances and bonding devices are introduced to facilitate healing between the artificial dura and the patient's dura and to facilitate healing between the artificial bone flap and the natural bone of the patient's skull, the bonding substances comprising bio-adhesives, and the bonding devices comprising sutures; andusing the computer processor programmed with the set of instructions that, when executed:identifying the bone flap fastener based on the calculation for fixing the artificial bone flap to the natural bone over the opening; andproviding output indicating one or more recommended available artificial bone flaps and one or more recommended available a... | SYNAPTIVE MEDICAL (BARBADOS) INC. | A61F002/46 A61B005/00 A61B005/055 A61B005/06 A61B005/107 A61B006/03 A61F002/28 A61B034/00 A61B034/20 G05B019/4097 A61F002/30 A61B034/10 A61B006/00 A61B008/08 A61B017/00 A61B017/064 A61B017/86 A61B090/00
US10617352 | B2 | 2020-04-14 | Patient-mounted micro vein enhancer | 2017-08-23 | The present invention is a Miniature Vein Enhancer, for use in imaging the subcutaneous veins of a target area of a patient by a practitioner. The miniature vein enhancer includes a Miniature Projection Head, a base, and apparatus for securing the base of the miniature vein enhancer to the practitioner. The Miniature Projection Head includes a housing, and apparatus that images subcutaneous veins of the target area, and projects the image of the veins onto the target area to overlie the subcutaneous veins, which aids the practitioner in pinpointing a vein for an intravenous drip, blood test, and the like. The housing and the base may contain a ball and socket or other mechanical arrangement so that the housing may be rotatable with respect to the base to adjustably direct an optical path of the imaging onto various regions of the patient. | 1. A miniature vein enhancer, for use in imaging the subcutaneous veins of a target area of a patient by a practitioner, said miniature vein enhancer comprising: a miniature projection head, said miniature projection head comprising means for imaging subcutaneous veins of the target area and for projecting said image onto the target area to overlie the subcutaneous veins, said miniature projection head comprising a housing configured to receive said means for imaging and projecting, said housing comprising an opening, an optical path of said means for imaging and projecting being through said opening in said housing, said housing comprising a ball; a base, a first side of said base comprising a socket configured to rotatably receive said ball of said housing, said housing thereby configured to be rotatable with respect to said base; and means for securing said base of said miniature vein enhancer to the practitioner, said miniature projection head thereby configured to be rotatable to adjustably direct said optical path onto the target area. 2. The miniature vein enhancer according to claim 1 wherein said base comprises one or more openings for receiving said means for securing. 3. The miniature vein enhancer according to claim 2 wherein said base comprises a dome shape, and wherein said one or more openings in said base comprises a first slit and a second slit on opposite sides of said dome-shaped base, said first and second slits configured to receive said securing means. 4. A vein-imaging apparatus, for use in imaging the subcutaneous veins of a target area of a patient by a practitioner, said vein-imaging apparatus comprising: a miniature projection bead, said miniature projection head comprising a first laser; a photodetector; a second laser, said first laser configured to transmit a beam of light at a selective wavelength, said photodetector configured to receive an image of the subcutaneous veins of the target area formed by differential absorption and reflection of said selective wavelength of light by the subcutaneous veins and the surrounding tissue, said photodetector further configured to provide an output representative of said received image, and said second laser configured to transmit a beam of laser light to selectively project said received image onto the target area using said output of said photodetector; and a housing configured to receive and support said first laser, said photodetector, and said second laser; said vein-imaging apparatus further comprising: a base; means for rotatably coupling a portion of said housing to a portion of said base; and a mounting strap, said mounting strap configured to be received by a portion of said base, for use in securing said vein-imaging apparatus to the practitioner, said miniature projection head thereby configured to be rotatable to adjustably direct said laser light onto the target area. 5. The vein-imaging apparatus according to claim 4 wherein said base comprises one or more o... | AccuVein, INC. | A61B005/00 A61M005/42 A61B090/13 A61M005/46 A61B017/34 A61B090/00
US10613173 | B2 | 2020-04-07 | Method and magnetic resonance apparatus for generating a fat fraction-corrected T1 parameter map | 2018-04-06 | In a magnetic resonance (MR) apparatus and a method for operating such an apparatus, a T1 parameter map is generated with fat fraction correction, by using a model in which the fat fraction of acquired MR data is used as a known parameter. The T1 values from the acquired MR data are fat fraction-corrected in such a manner, so as to generate fat fraction-corrected entries for the T1 parameter map according to the model. | 1. A method for generating a T1 parameter map comprising: operating a magnetic resonance (MR) data acquisition scanner in order to execute an MR data acquisition sequence in which MR signals emitted by selected nuclear spins in an examination subject are acquired with multiple contrasts depending on a longitudinal relaxation time T1, and to enter raw MR data, representing said MR signals, into a memory;from a computer, accessing said raw MR data from said memory and applying said raw MR data as a fit parameter in a model, for which T1 of fat is known, using a fat fraction of said MR signals as a known parameter in said model, in order to produce fat fraction-corrected T1 values from said raw MR data;in said computer, generating a T1 parameter map comprising said fat fraction-corrected T1 values; andvisually presenting said T1 parameter map at a display screen in communication with said computer. 2. A method as claimed in claim 1 comprising using a model based on a Look-Locker technique to generate said T1 parameter map. 3. A method as claimed in claim 1 comprising using an inversion recovery model in order to generate said T1 parameter map. 4. A method as claimed in claim 1 comprising using a saturation recovery-based model in order to generate said T1 parameter map. 5. A method as claimed in claim 1 comprising using a modified Look-Locker inversion recovery (MOLLI)-based model in order to generate said T1 parameter map. 6. A method as claimed in claim 1 comprising operating said MR data acquisition scanner in order to execute a FLASH sequence as said MR data acquisition sequence. 7. A magnetic resonance (MR) apparatus comprising: an MR data acquisition scanner;a computer configured to operate said MR data acquisition scanner in order to execute an MR data acquisition sequence in which MR signals emitted by selected nuclear spins in an examination subject are measured with multiple contrasts depending on a longitudinal relaxation time T1, and to enter raw MR data, representing said MR signals, into a memory;said computer being configured to access said raw MR data from said memory and to apply said raw MR data as a fit parameter in a model, for which T1 of fat is known using a fat fraction of said MR signals as a known parameter in said model, in order to produce fat fraction-corrected T1 values from said raw MR data;said computer being configured to generate a T1 parameter map comprising said fat fraction-corrected T1 values; andvisually presenting said T1 parameter map at a display screen in communication with said computer. 8. An MR apparatus as claimed in claim 7 wherein said computer is configured to use a model based on a Look-Locker technique to generate said T1 parameter map. 9. An MR apparatus as claimed in claim 7 wherein said computer is configured to use an inversion recovery model in order to generate said T1 parameter map. 10. An MR apparatus as claimed in claim 7 wherein said computer is configured to use a saturation reco... | Siemens Healthcare GmbH Duke University | G01R033/48 G01R033/56 G01R033/565 A61B005/055 G01R033/50 A61B005/00 G01R033/561
US10625118 | B2 | 2020-04-21 | Fitness activity monitoring systems and methods | 2019-04-01 | Apparatus, systems, and methods for tracking the location of an individual during a fitness activity are disclosed. A method of tracking a participant engaged in a fitness activity includes determining a location of the participant during the fitness activity based on data received at a portable fitness device used by the participant; determining a location of a spectator during the fitness activity based on data received at a mobile spectator device used by the spectator; from a server, sending an alert to a spectator at a spectator device during the fitness activity indicating that the participant is within a predetermined distance of the spectator; and sending an alert to the portable fitness device during the fitness activity indicating that the spectator is within a predetermined distance of the participant. | 1. A method of tracking a participant engaged in a fitness activity, the method comprising: receiving registration information from a spectator device associated with a spectator registering to track the participant during the fitness activity;activating a live tracking feature of a portable fitness monitoring device associated with the participant to allow participant location information to be accessed by the spectator at the spectator device; andafter the live tracking feature is activated, sending the participant location information to the spectator device. 2. The method of claim 1, wherein activating the live tracking feature occurs in response to manual input. 3. The method of claim 2, wherein the manual input is received via a mobile application on the portable fitness monitoring device. 4. The method of claim 2, wherein the manual input is received via a website. 5. The method of claim 1, wherein activating the live tracking feature occurs automatically. 6. The method of claim 5, wherein activating the live tracking feature occurs when the participant is within a predetermined distance from a starting line of the fitness activity. 7. The method of claim 5, wherein activating the live tracking feature occurs when the participant is on a race course of the fitness activity. 8. The method of claim 1, further comprising: providing feedback to the participant that the live tracking feature is activated. 9. The method of claim 8, wherein the feedback comprises visual feedback. 10. The method of claim 8, wherein the feedback comprises audible feedback. 11. The method of claim 1, further comprising: activating a spectator live tracking feature of the spectator device to allow spectator location information to be accessed by the participant at the portable fitness monitoring device; andafter the spectator live tracking feature is activated, sending the spectator location information to the portable fitness monitoring device. 12. A system for tracking a participant engaged in a fitness activity along a route, the system comprising: a portable fitness monitoring device configured to determine location information of the participant;a spectator device configured to determine location information of a spectator and receive the participant location information; anda fitness activity server configured to store predetermined transmission parameters associated with the route and the participant,wherein the system is configured to transmit the participant location information to the spectator device based on the predetermined transmission parameters. 13. The system of claim 12, wherein the predetermined transmission parameters comprise a start time of the fitness activity along the route, and wherein the system is configured to transmit the participant location information only after the start time. 14. The system of claim 12, wherein the predetermined transmission parameters comprise a predetermined amount of time, and wherein the system is ... | adidas AG | A63F009/24 A63B024/00 H04L029/08 G06Q030/02 G06Q050/00 G01S019/19 G06Q010/10 A61B005/0205 A61B005/00 G06Q050/22 A61B005/024 A61B005/08 A61B005/11
US10613177 | B2 | 2020-04-07 | Method and magnetic resonance apparatus for determining a scanning region relevant to a magnetic resonance examination | 2016-08-26 | In a method and magnetic resonance apparatus for determining a scanning region that is relevant to a magnetic resonance examination, overview data are acquired from an object positioned on a patient accommodation device during total imaging, the overview data are evaluated so as to generate position information therefrom relating to the object positioned on the patient accommodation device on the basis of the overview data, and the scanning region that is relevant to the magnetic resonance examination is determined on the basis of the position information. | 1. A method for conducting a magnetic resonance (MR) examination using an MR data acquisition scanner that has an isocenter, said method comprising: operating said MR data acquisition scanner to execute a total MR overview imaging sequence of a patient on a patient table of the MR data acquisition scanner so as to acquire MR overview data that represent an entirety of the body of the patient and at least a portion of a surface of the patient table next to the body of the patient, by continuously moving the patient on the patient table through the MR data acquisition scanner;providing the MR overview data to a processor and, in said processor, automatically evaluating the MR overview data to produce position information therefrom that identify a region of said patient table occupied by said patient and a region of said patient table that is not occupied by said patient;in said processor, using said position information to determine, while the MR overview data is being acquired by continuously moving the patient on the patient table through the MR data acquisition scanner, a scanning region for conducting a whole body MR diagnostic examination of the patient, in which the patient also will be moved continuously through the isocenter of the MR data acquisition scanner by continuously moving the patient table in a single direction with respect to the MR data acquisition scanner during the whole body MR diagnostic examination of the patient while the MR data acquisition scanner remains stationary, with said scanning region being limited to said region occupied by the patient and excluding said region not occupied by the patient;in said processor, determining an end position of said patient that is a last part of said region occupied by the patient to pass through the isocenter during the continuous movement of the patient in said whole body MR diagnostic examination, and determining a starting position of the patient that is a first part of said region occupied by the patient to pass through said isocenter during continuous movement of the patient in said whole body MR diagnostic examination;in said processor, generating control signals for operating said MR diagnostic scanner to conduct said whole body MR diagnostic examination, with said control signals limiting acquisition of MR data in said whole body MR diagnostic examination only to said region occupied by said patient, and said control signals also including respective electronic designations of said end position and said starting position; andproviding said control signals from said processor to said MR data acquisition scanner and thereby operating said MR data acquisition scanner to execute said whole body MR diagnostic examination and to thereby acquire MR diagnostic data only from the region occupied by patient on the patient table, and making the acquired MR data available from the processor in electronic form, as a data file. 2. A method as claimed in claim 1 comprising acquiring said o... | Siemens Healthcare GmbH | G01R033/54 A61B005/055 A61B005/00 G16H040/63
US10631891 | B2 | 2020-04-28 | Energy treatment device | 2017-05-24 | An energy treatment device includes, a first power accumulator which accumulates electric power; a clock generation portion which generates a clock signal based on the electric power; a controller which uses the clock signal to control supply of an energy to be used for treatment at a treatment portion; a trigger portion which generates a trigger signal that permits the clock generation portion and the first power accumulator to be electrically connected so that the controller receives the clock signal; and a switching portion which, in accordance with a presence/absence of the trigger signal at the trigger portion, switches between a connected state, where the clock generation portion and the first power accumulator are electrically connected, and a disconnected state, where the clock generation portion and the first power accumulator are electrically separated. | 1. An energy treatment device comprising: a first power accumulator that accumulates electric power;a clock generation portion that generates a clock signal based on the electric power;a controller that uses the clock signal to control supply of an energy to be used for treatment at a treatment portion;a memory that stores threshold information;a trigger portion that generates a trigger signal that permits the clock generation portion and the first power accumulator to be electrically connected so that the controller receives the clock signal;a switching portion that, in accordance with a presence or absence of the trigger signal at the trigger portion, switches between a connected state in which the clock generation portion and the first power accumulator are electrically connected, and a disconnected state in which the clock generation portion and the first power accumulator are electrically separated;a housing, the treatment portion protruding from the housing;a moving region that is configured to move relative to the housing; andan energy conversion portion that converts kinetic energy, caused by movement of the moving region, into electric energy, the energy conversion portion being connected to the trigger portion;wherein: the trigger portion includes: a sensor that senses a temperature of the housing; anda determination portion that is configured to generate and transmit the trigger signal to the switching portion when the temperature is equal to or higher than the threshold information; andupon receiving the trigger signal, the switching portion is configured to automatically switch from the disconnected state to the connected state. 2. The energy treatment device according to claim 1, further comprising an operation button that turns ON/OFF supply of an energy to be used for treatment at the treatment portion, wherein an operation with respect to the operation button becomes valid after the first power accumulator and the clock generation portion are electrically connected by the switching portion. 3. The energy treatment device according to claim 1, further comprising an operation button that turns ON/OFF supply of an energy to be used for treatment at the treatment portion, wherein the trigger portion is provided on the operation button, and generates the trigger signal in accordance with an operation with respect to the operation button. 4. The energy treatment device according to claim 3, wherein the trigger portion is configured by a piezoelectric element that converts a pushing pressure with respect to the operation button into electric power to generate the trigger signal. 5. The energy treatment device according to claim 1, wherein the switching portion switches to the first disconnected state in a case where the trigger signal is not generated from the trigger portion, and switches to the first connected state in a case where the trigger signal is generated from the trigger portion. 6. The energy treatment device according ... | OLYMPUS CORPORATION | A61B018/14 A61B017/32 A61B005/01 A61B017/00 A61B090/00 A61B018/00
US10637101 | B2 | 2020-04-28 | Miniaturized electronics package with patterned thin film solid state battery | 2017-05-03 | A method for integrating a thin film microbattery with electronic circuitry includes forming a release layer over a handler, forming a thin film microbattery over the release layer of the handler, removing the thin film microbattery from the handler, depositing the thin film microbattery on an interposer, forming electronic circuitry on the interposer, and sealing the thin film microbattery and the electronic circuitry to create individual microbattery modules. | 1. A structure for integrating a thin film microbattery with electronic circuitry, the structure comprising: a thin film microbattery;an interposer electrically connected to the thin film microbattery;electronic circuitry disposed on the interposer, all the electronic circuitry horizontally aligned being collinear with respect to each other and with the thin film microbattery;wherein the thin film microbattery is disposed directly between the electronic circuitry; anda seal formed over the thin film microbattery and the electronic circuitry to create individual microbattery modules. 2. The structure of claim 1, wherein the thin film microbattery includes at least a cathode current collector, a cathode, a solid state electrolyte, an anode, and an anode current collector. 3. The structure of claim 1, wherein the thin film microbattery and the electronic circuitry are electrically connected by electrical connections formed within the interposer. 4. The structure of claim 1, wherein the thin film microbattery is removed from the handler by a low-power laser device. 5. The structure of claim 1, wherein the thin film microbattery is formed via a shadow mask positioned either in a non-engaging relationship with the handler or in direct contact with the handler. 6. The structure of claim 1, wherein the microbattery modules are incorporated into wearable electronic devices. 7. The structure of claim 6, wherein the wearable electronic devices enable at least health and fitness monitoring. 8. A structure for integrating a thin film microbattery with electronic circuitry, the structure comprising: a thin film microbattery electrically connected to an interposer;electronic circuitry disposed directly on the interposer after complete formation of the thin-film microbattery, all the electronic circuitry horizontally aligned being collinear with respect to each other and with the thin film microbattery;wherein the thin film microbattery is disposed directly between the electronic circuitry; anda seal formed over the thin film microbattery and the electronic circuitry to create individual microbattery modules. 9. The structure of claim 8, wherein the thin film microbattery includes at least a cathode current collector, a cathode, a solid state electrolyte, an anode, and an anode current collector. 10. The structure of claim 9, wherein a protective layer covers the thin film microbattery. 11. The structure of claim 8, wherein the thin film microbattery and the electronic circuitry are electrically connected by electrical connections formed within the interposer. 12. The structure of claim 8, wherein the thin film microbattery is formed via a shadow mask positioned either in a non-engaging relationship with the interposer or in direct contact with the interposer. 13. The structure of claim 8, wherein the microbattery modules are incorporated into wearable, implantable, or ingestible electronic devices. 14. The structure of claim 13, wherein the wearabl... | International Business Machines Corporation | H01M010/0585 H01M010/0525 A61B005/00 H01M010/04 H01M010/052
US10624541 | B2 | 2020-04-21 | Optical measuring device and electronic device including the same | 2019-04-12 | An optical measuring device including a light source, a light beam path adjuster, a light detector and a controller is provided. The light source may emit light toward an object in a predetermined progress direction. The light beam path adjuster may be disposed between the light source and the object and may change a progress path of the light emitted from the light source. The light detector may receive the light that is reflected from the object after passing through the light beam path adjuster. The controller may compare a first effective beam path length of the reflected light that the light detector receives with a predetermined target beam path length and control a refractive angle of the light beam path adjuster based on a beam path length difference between the first effective beam path length and the predetermined target beam path length. | 1. An optical measuring device comprising: a light source configured to emit light toward an object in a predetermined progress direction;a light beam path adjuster that is configured to be disposed between the light source and the object and is configured to change a progress path of the light by changing a refractive angle of the light incident on a boundary surface between two immiscible liquids of the light beam path adjuster;a light detector configured to receive the light that is reflected from the object after being emitted from the light source and passing through the light beam path adjuster; anda controller configured to compare a first effective beam path length of the reflected light that the light detector receives with a predetermined target beam path length and control the refractive angle of the light beam path adjuster based on a beam path length difference between the first effective beam path length and the predetermined target beam path length. 2. The optical measuring device of claim 1, wherein the controller is further configured to control the refractive angle so that a second effective beam path length of light, which is subsequently emitted from the light source and is received by the light detector, is within a predetermined range of the predetermined target beam path length according to a beam path adjusting value determined based on the beam path length difference, but controls the refractive angle of the light beam path adjuster only when the beam path length difference is less than a predetermined threshold. 3. The optical measuring device of claim 2, wherein the controller is further configured to output an immeasurability notice message indicating that measurement is impossible in response to the beam path length difference being greater than the predetermined threshold. 4. The optical measuring device of claim 3, wherein the optical measuring device is provided in a wearable electronic device, and the immeasurability notice message comprises a re-wear request message that requests a user to wear the wearable electronic device again. 5. The optical measuring device of claim 1, wherein the light beam path adjuster comprises: a container accommodating the two immiscible liquids, one of the two immiscible liquids being a conductive liquid, the other of the two immiscible liquids being an insulating liquid; anda plurality of electrodes generating a predetermined size of electric field in the container so that an incline angle of the boundary surface is changed according to an electro-wetting property of the conductive liquid. 6. The optical measuring device of claim 1, further comprising a spectrum analyzer configured to measure the first effective beam path length by analyzing a spectrum of the reflected light that the light detector receives. 7. A wearable electronic device comprising: an optical measuring device configured to detect light reflected from an object; anda bio-signal analyzer configured to analyze... | SAMSUNG ELECTRONICS CO., LTD. | A61B005/00 A61B005/1455 G01N033/49 A61B005/145
US10610644 | B2 | 2020-04-07 | Insulin delivery methods, systems and devices | 2018-01-12 | Methods of insulin delivery may include obtaining one or more blood glucose readings from a flash glucose monitor, where the blood glucose readings may be obtained in response to a user invocation of the flash glucose monitor. The method may also include generating multiple insulin delivery profiles of insulin delivery actions over multiple diurnal time segments based on the one or more blood glucose readings. The method may additionally include selecting one of the delivery profiles that is projected to approximate a target blood glucose level, and delivering insulin according to the selected delivery profile. Systems may provide such insulin delivery. | 1. A method of insulin delivery, the method comprising: obtaining one or more blood glucose readings from a flash glucose monitor, the blood glucose readings obtained in response to a user invocation of the flash glucose monitor;generating a plurality of insulin delivery profiles of insulin delivery actions over a plurality of diurnal time segments based on the one or more blood glucose readings;selecting one of the plurality of insulin delivery profiles that is projected to approximate a target blood glucose level; andproviding the selected delivery profile to be utilized with an insulin delivery device to deliver the selected delivery profile to the user. 2. The method of claim 1, further comprising adjusting one or more user-specific diurnal-specific parameters based on the selected delivery profile. 3. The method of claim 2, further comprising excluding one or more diurnal time segments from having associated user-specific diurnal-specific parameters adjusted based on the flash glucose monitor not being invoked during the one or more excluded diurnal time segments. 4. The method of claim 1, further comprising receiving the one or more blood glucose monitor readings from the flash glucose monitor in response to the user invoking the flash glucose monitor. 5. The method of claim 1, further comprising exiting a closed-loop delivery mode such that the selected delivery profile delivers a predetermined baseline basal rate based on a predetermined period of time elapsing without invocation of the flash glucose monitor. 6. The method of claim 1, further comprising entering a closed-loop delivery mode based on the user invoking the flash glucose monitor. 7. The method of claim 6, wherein the closed-loop delivery mode is one of a hybrid closed-loop mode and a full closed-loop mode. 8. The method of claim 1, further comprising delivering insulin according to the selected delivery profile with the insulin delivery device. 9. A method of insulin delivery, the method comprising: obtaining one or more blood glucose readings from a flash glucose monitor, the blood glucose readings obtained in response to a request of the flash glucose monitor;generating a plurality of insulin delivery profiles of insulin delivery actions over a plurality of diurnal time segments based on the one or more blood glucose readings;selecting one of the plurality of insulin delivery profiles that is projected to approximate a target blood glucose level; andproviding the selected delivery profile to be utilized with an insulin delivery device to deliver the selected delivery profile to a user. 10. An insulin delivery system comprising: an insulin delivery device configured to deliver insulin to a user;a flash glucose monitor configured to obtain one or more blood glucose readings from the user; anda controller configured to perform or control performance of operations, the operations comprising: obtaining one or more blood glucose readings from the flash glucose monitor;ge... | Bigfoot Biomedical, Inc. | A61M005/172 G16H020/17 A61M005/142 A61B005/145 A61B005/00
US10624543 | B2 | 2020-04-21 | Photo-acoustic sensing apparatus and methods of operation thereof | 2016-03-04 | A photo-acoustic sensing apparatus (100) for non-invasive measurement of blood parameters of a subject (102) comprises a photo-acoustic sensor (104) for sensing photo-acoustic signals (106) induced when a region of the subject is illuminated by a light source (108). A first sensor processing module (112) may derive blood oxygen saturation using sensed photo-acoustic signals (114). A second sensor processing module (116) may derive blood core temperature using sensed photo-acoustic signals. A third sensor processing module (118) may derive blood glucose using sensed photo-acoustic signals. The sensing apparatus is configured to derive at least one of: a de-correlated value (120) of blood oxygen saturation of the subject; a de-correlated value (122) of blood core temperature of the subject; and a de-correlated value (124) of blood glucose of the subject. | 1. A photo-acoustic sensing apparatus for non-invasive measurement of blood parameters of a subject, the photo-acoustic sensing apparatus comprising: a photo-acoustic sensor for sensing photo-acoustic signals induced when a region of the subject is illuminated by a light source;a first sensor processor for deriving blood oxygen saturation using the sensed photo-acoustic signals;a second sensor processor for deriving blood core temperature using the sensed photo-acoustic signals; anda third sensor processor for deriving blood glucose using the sensed photo-acoustic signals; wherein the photo-acoustic sensing apparatus is configured for:the first sensor processor to derive a de-correlated value of blood oxygen saturation of the subject; and for at least one of:the second sensor processor to derive a de-correlated value of blood core temperature of the subject; andthe third sensor processor to derive a de-correlated value of blood glucose of the subject; the photo-acoustic sensing apparatus further comprising a light sensor for sensing scattered light signals induced when the region of the subject is illuminated by the light source; and whereinthe first sensor processor is configured to derive the de-correlated value of blood oxygen saturation of the subject using the sensed photo-acoustic signals and the sensed scattered light signals, the de-correlated value of blood oxygen saturation being related to a ratio of oxygenated haemoglobin in blood of the subject and total haemoglobin in the blood of the subject and being unaffected by variations in the blood core temperature and the blood glucose. 2. The photo-acoustic sensing apparatus of claim 1, configured to derive the de-correlated value of blood oxygen saturation of the subject using a calibration coefficient, molar extinction coefficients of haemoglobin and scattering coefficients. 3. The photo-acoustic sensing apparatus of claim 1, configured to derive the de-correlated value of blood oxygen saturation of the subject using the sensed photo-acoustic signals and the sensed scattered light signals induced when the region of the subject is illuminated by the light source, the light source emitting light of a single wavelength. 4. The photo-acoustic sensing apparatus of claim 1, configured to derive the de-correlated value of the blood oxygen saturation of the subject using the sensed photo-acoustic signals and the sensed scattered light signals induced when the region of the subject is illuminated by the light source, the light source emitting light of a plurality of wavelengths. 5. The photo-acoustic sensing apparatus of claim 1, wherein the second sensor processor is configured: to derive a first photo-acoustic value when the region of the subject is subjected to illumination by the light source operating in a first signal acquisition mode of operation, and emitting light of an isosbestic wavelength;to derive a second photo-acoustic value when the region of the subject is subjected to illumi... | Nanyang Technological University | A61B005/00 A61B005/01 A61B005/145 A61B005/1477
US10617476 | B2 | 2020-04-14 | Automatic instrument detection and identification for a surgical navigation system | 2016-04-20 | A detection and identification system of instruments for use with a surgical navigation system is described. The navigation system contains an instrument assembly containing a coil (of a receiver) having an interior space, an instrument configured to be removably coupled to the coil, and a prong affixed to the instrument and configured to be at least partially disposed within the interior space of the coil when the instrument is coupled to the coil, where the prong has a length corresponding to physical dimensions of the instrument. The navigation system can also contain a transmitter located within the body of a patient. The navigation system can identify interchangeable instruments by providing one or more instruments each having a prong of a length corresponding to the physical dimensions of the instrument, providing a receiver configured to be coupled to the one or more instruments, the receiver having a coil with a depth; and identifying if the one or more instruments is coupled to the receiver based on the length of the prong when the one or more instruments is coupled to the receiver. | 1. An instrument assembly for use in a surgical navigation system, the instrument assembly comprising: an instrument coupled to an instrument handle, the instrument handle including an opening for removably receiving a receiver sensor pack therein and a prong extending from the instrument handle into the opening a certain distance for detecting and identifying a type of instrument by the surgical navigation system;wherein the receiver sensor pack comprises a receiver sensor and an instrument detection coil having an open core;wherein the instrument is configured to be removably coupled to the receiver sensor pack;wherein the prong is configured to be at least partially disposed within the open core of the coil when the receiver sensor pack is removably coupled to the instrument handle and the prong having a length corresponding to a specific instrument type;wherein the instrument is a first instrument, the prong is a first prong, and further comprising:a second instrument configured to be removably coupled to the coil, the second instrument having physical dimensions differing from the physical dimensions of the first instrument;a second prong having a length corresponding to the physical dimensions of the second instrument; andwherein a processor is configured to identify the physical dimensions of the first instrument based on the length of the first prong and the physical dimensions of the second instrument based on the length of the second prong. 2. The instrument assembly of claim 1, wherein the instrument detection coil has an inductance that is affected when the prong is inserted into the open core of the coil. 3. The instrument assembly of claim 1, further comprising a navigation tracker assembly operably coupled to the receiver sensor pack and configured to determine the type of instrument when the receiver sensor pack is coupled to the instrument handle. 4. The assembly of claim 1, wherein the processor is configured to determine if the first instrument, the second instrument, or no instrument is coupled to the coil. 5. The assembly of claim 1, wherein the instrument assembly is configured to be connected to the transmitter of a surgical navigation system. | General Electric Company | A61B034/20 A61B005/06 G01B021/02 G01B021/04 G01B007/00 G01B007/02 A61B017/00 A61B034/00
US10610127 | B2 | 2020-04-07 | Electrophysiology laboratory system for use with magnetic resonance imaging systems | 2013-03-15 | An electrophysiological laboratory system comprises a subsystem configured to perform diagnostic and/or therapeutic functions, a medical device, and an interface module disposed therebetween. The medical device comprises a shaft having proximal and distal portions, high- and low-impedance electrical pathways disposed within the shaft, and an electrode disposed at the distal portion of the shaft and electrically coupled to one or both of the high- and low-impedance electrical pathways. The electrode is configured to perform diagnostic and/or therapy delivery functions. The interface module comprises a high-impedance channel configured to couple the high-impedance pathway of the medical device to the subsystem, and to attenuate magnetic resonance RF and gradient field pulses generated by the MRI system. The interface module further comprises a low-impedance channel configured to couple the low-impedance pathway of the medical device to the subsystem. | 1. A system comprising: an electronic control unit (ECU) including a processor; anda magnetic resonance imaging (MRI) compatible medical device including an elongate shaft for use in a body having a proximal portion and a distal portion,a first electrode disposed at said distal portion of said shaft,a second electrode is disposed at said distal portion of said shaft,a first electrical conductor comprising a high-impedance electrical pathway disposed within said shaft and extending from said distal portion to said proximal portion of said shaft, anda second electrical conductor comprising a low-impedance electrical pathway disposed within said shaft and extending from said distal portion to said proximal portion of said shaft,wherein said first electrode is electrically coupled to said high-impedance electrical pathway, and said second electrode is electrically coupled to said low-impedance electrical pathway, andwherein the processor is communicatively coupled to the first electrode via the high impedance electrical pathway and the second electrode via the low impedance electrical pathway, and the processor is configured and arranged to perform a diagnostic function using the first electrode, and diagnostic and therapy delivery functions using the second electrode. 2. The MRI-compatible medical device of claim 1 further comprising a temperature sensor disposed at said distal portion of said shaft and electrically coupled to said low-impedance electrical pathway. 3. The MRI-compatible medical device of claim 1, wherein said high-impedance electrical pathway has an impedance of greater than or equal to 2 kΩ. 4. The MRI-compatible medical device of claim 1, wherein said high-impedance electrical pathway comprises a non-ferromagnetic electrical conductor having a high impedance. 5. The MRI-compatible medical device of claim 4, wherein said electrical conductor is constructed of a metal alloy comprising one of: a nickel-chromium alloy;a nickel-iron alloy;a copper-nickel alloy; anda manganese-nickel-copper alloy. 6. The MRI-compatible medical device of claim 1, wherein said high-impedance electrical pathway comprises an electrical conductor having a plurality of segments and a resistor element electrically connected in series between a pair of said plurality of conductor segments. 7. The MRI-compatible medical device of claim 1, wherein said low-impedance electrical pathway comprises an inductive element configured to attenuate magnetic resonance radio frequency pulses generated by the ECU, and to limit a magnitude of radio frequency currents induced in said low-impedance electrical pathway. 8. The MRI-compatible medical device of claim 7, wherein said inductive element comprises a choke. 9. The MRI-compatible medical device of claim 7, wherein said low-impedance electrical pathway further comprises a non-ferromagnetic electrical conductor having a plurality of segments and said inductive element is electrically connected in series between a pa... | St. Jude Medical, Atrial Fibrilation Division, Inc. | A61B005/04 A61B005/06 A61B018/14 A61B005/042 A61B005/055 A61B005/00 A61B005/0205 A61N001/05 A61N001/36 G01R033/28 G01R033/36 A61B090/00 A61B034/20 A61B018/00
US10624582 | B2 | 2020-04-21 | Electronic skin and manufacturing method therefor | 2017-06-09 | An electronic skin is manufactured by disposing an oxide thin film transistor (TFT), a pressure sensor, and a temperature sensor on a flexible substrate. The pressure sensor and the temperature sensor are respectively located on two sides of the flexible substrate. The oxide TFT includes a first TFT and a second TFT. The pressure sensor is configured to drive the first TFT, and the temperature sensor is configured to drive the second TFT. The method for preparing the electronic skin is to form an oxide TFT, a pressure sensor, and a temperature sensor by means of etching and deposition on a flexible substrate whose double sides are covered with conductive materials. The electronic skin provided in the present invention may simultaneously measure pressure and temperatures, and has a simple structure, a low working voltage, small power consumption, high sensitivity, and small interference between sensor signals. | 1. An electronic skin, wherein an oxide thin film transistor (TFT), a pressure sensor, and a temperature sensor are disposed on a flexible substrate, the pressure sensor and the temperature sensor are respectively located on two sides of the flexible substrate, the oxide TFT comprises a first TFT and a second TFT, the pressure sensor is configured to drive the first TFT, and the temperature sensor is configured to drive the second TFT, wherein the first TFT and the second TFT use a same top gate structure, and each of the pressure sensor and the temperature sensor is provided with a corresponding storage capacitor,wherein a row electrode is connected to a gate of the first TFT and a gate of the second TFT, a row driver provides a scan pulse Vgate to the first TFT and the second TFT via the row electrode, a source of the first TFT and a source of the second TFT are connected to a column electrode; when Vgate is low, the first TFT and the second TFT are cut off, and the pressure sensor and the temperature sensor are both in a signal integration phase, when there is a touch action or when the temperature changes, the corresponding storage capacitor of the pressure sensing unit or the temperature sensing unit discharges; when Vgate is high, the first TFT and the second TFT are conducted, and the pressure sensor and the temperature sensor are both in a signal reading phase, and the column electrode charges the corresponding storage capacitor and charging signals are read by a column amplifier. 2. The electronic skin according to claim 1, wherein a material of the flexible substrate is polyimide having a thickness of 10 μm to 50 μm. 3. The electronic skin according to claim 1, wherein each of the first TFT and the second TFT comprises a drain, a source, a gate, an active layer, a first gate insulation layer, and a second gate insulation layer, and the drain and the source are located on a same layer, the active layer is located on the layer where the corresponding drain and source are located and partially overlaps with the corresponding drain and source, the first insulation layer covers the corresponding active layer, the second insulation layer covers the corresponding drain and source and the first insulation layer, and the gate is located on the corresponding second insulation layer; andthe source of the first TFT is connected to the pressure sensor, and the source of the second TFT is connected to the temperature sensor through a through hole of the flexible substrate. 4. The electronic skin according to claim 3, wherein the drain, the source, and the gate of each of the first TFT and the second TFT use a metal electrode, a transparent conductive electrode, or a carbon nano-tube, the active layer of each of the first TFT and the second TFT uses a metal oxide semiconductor, the first insulation layer of each of the first TFT and the second TFT uses SiOx, and the second insulation layer of each of the first TFT and the second TFT uses SiNx. 5. ... | GUANG DONG DONGBOND TECHNOLOGY CO., LTD. | H01L027/12 H01L029/786 A61B005/00 A61B005/01 A61B005/22 A61B005/0205 A61B005/024 H01L021/02 H01L021/4757 H01L029/49 H01L029/51 H01L029/66 A61B007/00
US10631401 | B2 | 2020-04-21 | Modular deformable platform | 2015-12-14 | A modular deformable electronics platform is attachable to a deformable surface, such as skin. The platform is tolerant to surface deformation and motion, can flex in and out of a plane of the platform without hindering operability of electrical components included on the platform, and is formed via arrangement of discrete flexible tiles, with corners of adjacent tiles connected by a flexible connection material so that individual tiles can translate and rotate relative to each other. Interconnects disposed on bases of separate tiles electrically connect adjacent tiles via their connected corners, and electrically connect components disposed on different tiles. Each pair of adjacent corner connections defines an axis about which at least a portion of the platform can flex without deformation and without hindering connections between tiles. The flexible material and/or bases of the tiles can include Parylene. | 1. A modular deformable electronics platform for supporting electronics on a surface, comprising: a plurality of discrete flexible tiles, each tile defining at least one corner, and each tile configured to be separately attached to the surface;a plurality of flexible corner connections that connect corners of adjacent members of the plurality of discrete tiles, and that enable the discrete tiles to at least one of translate and rotate relative to each other while maintaining connections between adjacent tiles;at least one electrical component disposed on one of the plurality of discrete tiles;at least one further electrical component disposed on another of the plurality of discrete tiles; anda plurality of interconnects disposed on the plurality of discrete tiles, such that the at least one electrical component is electrically in communication with the at least one further electrical component,wherein the plurality of flexible corner connections are positioned such that each flexible corner connection covers a respective set of adjacent interconnects. 2. The electronics platform according to claim 1, wherein: each tile includes a base; andeach interconnect is disposed on the base of a respective tile in a region of the at least one corner, such that interconnects of adjacent tiles are configured to electrically connect the adjacent tiles. 3. The electronics platform according to claim 1, wherein the at least one electrical component includes at least one of a sensor, a battery, an indicator, an antenna, a photocell, and an integrated circuit. 4. The electronics platform according to claim 1, wherein a first subset of the plurality of discrete tiles are extension tiles that do not include an electrical component, the extension tiles distributed radially around a second subset of the plurality of discrete tiles that has at least one electrical component. 5. The electronics platform according to claim 1, wherein each pair of adjacent corner connections defines an axis about which at least a portion of the platform is configured to flex without deformation. 6. The electronics platform according to claim 2, wherein the base includes a Parylene. 7. The electronics platform according to claim 3, wherein the sensor is configured to detect at least one of temperature, humidity, motion, pressure, toxicity, sound, vibrations, and a medical condition of a user. 8. The electronics platform according to claim 5, wherein the plurality of flexible corner connections are formed by a passivation layer disposed over the plurality of tiles, the passivation layer separated into the plurality of flexible corner connections and a discrete layer over each tile via the gaps. 9. A method of producing a modular deformable electronics platform, comprising: disposing a plurality of interconnects on a flexible substrate at locations corresponding to an arrangement of discrete flexible tiles;disposing at least one die corresponding to at least one electrical component ... | Robert Bosch GmbH | H05K001/02 A61B005/00 H05K001/03 H05K001/14 H05K001/18 H05K003/00 H05K003/28 A61B005/01 A61B005/11 H05K001/11 H05K003/30 H05K003/12
US10624569 | B2 | 2020-04-21 | Method of increasing reading barcode information | 2018-12-05 | A blood glucose test strip includes a test strip, a blood test area formed on a first end of the test strip, an electrode formed on a second end of the test strip, a data barcode formed on the test strip, and a clock code formed on the test strip. The data barcode may include a plurality of first bars with spaces separating the first bars, each first bar having a width. The clock code may comprise a fixed pattern of second bars with spaces separating the second bars, a width of each second bar set according to the width of at least one of the first bars. The clock code can be used to calibrate the data barcode to compensate for insertion speed and/or moisture content. | 1. A blood glucose test strip comprising: a test strip;a blood test area formed on a first end of the test strip;an electrode formed on a second end of the test strip;a data barcode formed on the test strip, the data barcode comprising a plurality of first bars with spaces separating the first bars, at least one of the first bars having a first width and at least one of the first bars having a second width that is different than the first width; anda clock code formed on the test strip, the clock code comprising a fixed pattern of second bars with spaces separating the second bars, a width of each second bar equal to the first width. 2. The blood glucose test strip of claim 1, wherein all second bars have a same width. 3. The blood glucose test strip of claim 1, wherein the data barcode includes information according to at least one of a real code, lot number, expiration date, and strip vial ID of the test strip. 4. Method of utilizing a blood glucose test strip comprising: providing a test strip, the test strip comprising: a blood test area formed on a first end of the test strip;an electrode formed on a second end of the test strip;a data barcode formed on the test strip, the data barcode comprising a plurality of first bars with spaces separating the first bars, at least one of the first bars having a first width and at least one of the first bars having a second width that is different than the first width; anda clock code formed on the test strip, the clock code comprising a fixed pattern of second bars with spaces separating the second bars, a width of each second bar equal to the first width;inserting the test strip into a meter, the meter comprising a barcode scanner generating a first electrical signal according to the data barcode and a second electrical signal according to the clock code during insertion of the test strip;utilizing the second electrical signal to calibrate the first electrical signal to retrieve correct data barcode data. 5. The method of claim 4, further comprising forming all second bars to have a same width. 6. The method of claim 4, further comprising forming the data barcode to include information according to at least one of a real code, lot number, expiration date, and strip vial ID of the test strip. 7. The method of claim 4, further comprising referencing the clock code to retrieve more data than is retrieved from the data barcode. 8. The method of claim 4, further comprising measuring reflectance of the test strip while the test strip is inserted into the meter. 9. The method of claim 8, further comprising calibrating test strip measurements according to the measured reflectance. 10. The method of claim 9, further comprising calibrating test strip measurements according to the extent analog signal generated by an optical reader of the meter has decreased from a predetermined value. 11. The method of claim 4, further comprising utilizing the clock code to calibrate the data barcode to compensate for ... | Tyson Bioresearch, Inc. | A61B005/15 A61B005/157 A61B090/96 A61B005/145 A61B005/1495 G01N033/487
US10617860 | B2 | 2020-04-14 | Luer connectors | 2017-02-21 | Luer connector including a primary Luer male connector, having a secondary female section extending from a top distal part of the primary Luer male connector back towards a proximal part thereof, the primary Luer male connector including a first inner fluid flow channel extending from a proximal end thereof to the secondary female section, the primary Luer male connector being configured to mate with a primary Luer female connector having a secondary male section including a second inner fluid flow channel. | 1. A connector for use in a respiratory gas sampling, comprising: a primary female section comprising a primary female void;a secondary male section extending from the primary female void, wherein the secondary male section comprises a fluid flow channel extending along a length thereof, wherein the secondary male section extends away from a deepest point of the primary female void and terminates in a proximal end, wherein the proximal end is recessed within the primary female void, and wherein the connector is configured to mate with a primary male connector having a secondary female section; anda first electric element comprising a resistance element, wherein the first electric element is positioned on the secondary male section and is configured to contact a second electric element positioned on the primary male connector when the connector and the primary male connector at least partially mate with one another. 2. The connector of claim 1, wherein the primary female void is sized and shaped to accommodate a primary male section of the primary male connector. 3. The connector of claim 1, wherein the primary female void inverts along at least one sloped surface to form the secondary male section. 4. The connector of claim 1, wherein the first electric element is positioned at least in part on the proximal end of the secondary male section. 5. The connector of claim 1, wherein the first electric element is positioned at least in part on a side wall of the secondary male section. 6. The connector of claim 1, wherein the primary female void is cone-shaped. 7. A connector for use m a respiratory gas sampling, comprising: a primary female section forming a primary female void;a secondary male section located within the primary female void, wherein the secondary male section comprises a first inner fluid flow channel, and wherein the connector is configured to mate with a primary male connector having a secondary female section; anda first electric element positioned on the secondary male section and configured to contact a second electric element positioned on the primary male connector when the connector and the primary male connector at least partially mate with one another, wherein the contacting results in changing a resistance of a circuit, wherein a proximal end of the secondary male section that comprises the first electric element is recessed within the primary female void. 8. The connector of claim 7, wherein the first electric element or the second electric element is a resistance element. 9. The connector of claim 8, wherein the first electric element 1s the resistance element. 10. The connector of claim 7, wherein the contacting aligns a second fluid flow channel formed in the primary male connector with the first fluid flow channel. 11. The connector of claim 7, wherein the second electric element 1s a conducting ring. 12. The connector of claim 7, wherein the primary female void is cone-shaped. 13. The connector of claim 7,... | ORIDION MEDICAL 1987 LTD. | A61M039/10 A61B005/08 F16L037/244 A61M016/00 G01N001/22 F16L021/00 A61M016/08 A61B005/097 F16L015/08
US10617874 | B2 | 2020-04-14 | Systems and methods for activity level pacing | 2017-10-30 | Systems, devices, and methods for pacing a heart of a patient are disclosed. An illustrative method may include determining a motion level of the patient using a motion sensor of an implantable medical device secured relative to a patient's heart, and setting a pacing rate based at least in part on the patient's motion level. The patient's motion level may be determined by, for example, comparing the motion level sensed by the motion sensor during a current heart beat to a motion level associated with one or more previous heart beats. Noise may occur in the motion level measurements during those heart beats that transition between an intrinsically initiated heart beat and pace initiated heart beat. Various techniques may be applied to the motion level measurements to help reduce the effect of such noise. | 1. An implantable medical device (IMD) implantable within a patient's heart, the IMD comprising: two or more sensors including a motion sensor;a controller operatively coupled to the two or more sensors, the controller configured to: identify a plurality of heart beats using one or more of the sensors, each of the plurality of heart beats having a systole phase and diastole phase;identify each of two or more of the plurality of heart beats as an intrinsically initiated heart beat or a pace initiated heart beat;identify a calibration time window, and during the calibration time window: identify a baseline intrinsic motion level by identifying a motion level of the IMD using the motion sensor during N intrinsically initiated heart beats, where N is greater than two;identify a baseline pace motion level by identifying a motion level of the IMD using the motion sensor during N pace initiated heart beats, where N is greater than two;determine an offset based at least in part on the baseline intrinsic motion level and the baseline pace motion level;after the calibration time window: for an intrinsically initiated heart beat that immediately follows a pace initiated heart beat, identify a motion level of the IMD using the motion sensor and apply the offset, and compare the identified motion level of the IMD with the applied offset to a motion level of the IMD identified for the immediately preceding pace initiated heart beat, and identify a motion level of the patient based at least in part on the comparison; andset a pacing rate parameter based at least in part on the identified motion level of the patient. 2. The IMD of claim 1, wherein, after the calibration time window, the controller is further configured to: for a pace initiated heart beat that immediately follows an intrinsic initiated heart beat, identify a motion level of the IMD using the motion sensor and apply the offset, and compare the identified motion level of the IMD with the applied offset to a motion level of the IMD identified for the immediately preceding intrinsically initiated heart beat, and identify a motion level of the patient based at least in part on the comparison. 3. The IMD of claim 2, wherein, after the calibration time window, the controller is further configured to: for an intrinsically initiated heart beat that immediately follows an intrinsically initiated heart beat, identify a motion level of the IMD using the motion sensor during the systole phase of the intrinsically initiated heart beat, and compare the identified motion level of the IMD to a motion level of the IMD identified for one or more previous intrinsically initiated heart beats, and identify a motion level of the patient based at least in part on the comparison. 4. The IMD of claim 3, wherein, after the calibration time window, the controller is further configured to: for a pace initiated heart beat that immediately follows a pace initiated heart beat, identify a motion level of the IMD using the mot... | CARDIAC PACEMAKERS, INC. | A61N001/365 A61N001/375 A61B005/11 A61B005/00 A61N001/372
US10627349 | B2 | 2020-04-21 | Signal processing device of analyzing bio-signal and bio-signal analyzing apparatus using the same | 2018-11-13 | A signal processing device that processes a bio-signal includes a lock-in amplifier chip configured to output a frequency-modulated modulation signal and enable one or more light sources to be driven in response to the modulation signal, and a multiplexer configured to receive and multiplex light sensing signals output from the light sources and then measured by multiple light measurement units, and the lock-in amplifier chip sequentially demodulates the multiple light sensing signals transmitted through the multiplexer. | 1. A signal processing device that processes a bio-signal, comprising: a lock-in amplifier chip configured to output one or more frequency-modulated modulation signals and enable one or more light sources to be driven in response to the modulation signals; anda multiplexer configured to receive and multiplex light sensing signals output from the light sources and then measured by multiple light measurement units,wherein the light sensing signals are output from the light sources driven by the one or more frequency-modulated modulation signals, andwherein the lock-in amplifier chip sequentially demodulates the multiple light sensing signals transmitted through the multiplexer. 2. The signal processing device of claim 1, further comprising: a differential amplifier provided between an output end of the multiplexer and an input end of the lock-in amplifier chip and configured to receive the output of the multiplexer and transmit the output to the lock-in amplifier chip. 3. The signal processing device of claim 1, further comprising: an analog-digital converter configured to convert the output of the lock-in amplifier chip into a digital signal. 4. The signal processing device of claim 1, further comprising: a light source driver configured to be driven based on the modulation signal,wherein the light source driver is configured to transmits a driving signal modulated based on the modulation signal to one or more light sources, andthe light sensing signals contain a frequency component of the modulation signal. 5. The signal processing device of claim 4, further comprising: multiple light measurement units configured to output the light sensing signals, respectively,wherein the light measurement units are configured to detect an output light of a light source driven by the light source driver. 6. The signal processing device of claim 5, further comprising: multiple transimpedance amplifiers configured to convert the light sensing signals of the light measurement units into voltage signals and transmit the voltage signals to the multiplexer. 7. The signal processing device of claim 1, wherein the lock-in amplifier chip classifies and sequentially outputs modulation signals to the respective light sources according to a predetermined sequence, andthe multiplexer transmits the light sensing signals measured by the respective light measurement units to the lock-in amplifier chip according to a predetermined sequence. 8. A body composition analyzing apparatus that analyzes a bio-signal, comprising: multiple light sources;multiple light measurement units;a signal processing unit configured to transmit one or more frequency-modulated modulation signals to the light sources through a lock-in amplifier chip, receive light sensing signals measured by the light measurement units, and remove a noise from the light sensing signals through the lock-in amplifier chip; anda body composition analyzing unit configured to analyze body composition of a subject ba... | OLIVE HEALTHCARE INC. | A61B005/1455 G01N021/64 G01N021/31 G01N021/35 G01N021/49
US10631783 | B2 | 2020-04-28 | Method and a system for monitoring healthcare garments | 2016-12-08 | A method and a system for monitoring healthcare garments (3), wherein the method comprises the steps of: providing a temperature sensor (1) on or in a healthcare garment,sensing the temperature of the healthcare garment by means of the temperature sensor,transferring temperature data relating to the sensed temperature over at least one network (5) and a wireless interface (7) from the temperature sensor to a base station (4), andbased on the transferred temperature data, determining information relating to a usage cycle of said healthcare garment. | 1. A method for monitoring healthcare garments to prevent spread of hospital acquired infections, comprising the steps of: providing a temperature sensor on or in a healthcare garmentsensing the temperature of the healthcare garment by the temperature sensor,transferring temperature data relating to the sensed temperature over at least one network and a wireless interface from the temperature sensor to a base station, andin the base station, based on the temperature data, determining information relating to a usage cycle of said healthcare garment,wherein the step of determining information relating to the usage cycle of the healthcare garment includes comparing the temperature data to a predefined washing temperature value and at least one predefined temperature range associated with the usage cycle including at least one of a predefined wearing temperature range, and a predefined storage temperature range; and that the step of determining information relating to the usage cycle of the healthcare garment includes determining the amount of time spent in said wearing temperature range and/or in said storage temperature range without exceeding said washing temperature value, said method further comprising the steps of: comparing said information relating to a usage cycle of said healthcare garment to at least one predefined warning condition, andgiven that said predefined warning condition is fulfilled, generating an error code. 2. The method according to claim 1, wherein said information relating to the usage cycle of said healthcare garment includes a body temperature of a wearer of said healthcare garment. 3. The method according to claim 2, wherein the step of determining information relating to a usage cycle of said healthcare garment further includes comparing the temperature data to an infection indicating range. 4. The method according to claim 2, further comprising the steps of: providing a warning indicator on or in said healthcare garment,communicating said error code to the warning indicator, andin response to said error code, emitting a warning signal from the warning indicator. 5. A system for monitoring healthcare garments, comprising: a temperature sensor provided on or in a healthcare garment, the temperature sensor being adapted to sense the temperature of said healthcare garment and to send temperature data relating to the sensed temperature over at least one network and a wireless interface, anda base station adapted to receive said temperature data,wherein the base station is configured to, on the basis of the received temperature data, determine information relating to a usage cycle of said healthcare garment by comparing the temperature data to a predefined washing temperature value and at least one predefined temperature range associated with the usage cycle, including at least one of a predefined wearing temperature range, and a predefined storage temperature range, and wherein the base station is configured to determin... | Health Textiles i Sverige AB | A61B005/00 A61B005/01 G16H040/20 G16H040/67 G16H040/63 G06Q050/22 G16H040/40 G08B021/24
US10619178 | B2 | 2020-04-14 | Biosensor and production method for same | 2017-08-29 | The disclosure relates to a biosensor including electrodes, a hydrophilic region or layer, and a reagent layer that contains an enzyme and a mediator, and methods of producing thereof. | 1. A biosensor comprising: an insulation substrate;electrodes that are formed on the insulation substrate, the electrodes including a working electrode with two opposite ends and a counter electrode with two opposite ends, wherein said electrodes are disposed side by side in a first direction;a continuous hydrophilic layer having higher hydrophilicity than a surrounding region thereof, comprising first ends, in a second direction orthogonal to the first direction, between said two opposite ends of the working electrode and between said two opposite ends of the counter electrode, and comprising second ends, in the first direction, disposed on a pair of working electrodes or a pair of counter electrodes; anda reagent layer on the hydrophilic layer, the reagent layer comprising an enzyme and a mediator. 2. The biosensor according to claim 1, wherein the reagent layer has a rectangular shape. 3. The biosensor according to claim 1, wherein the distance between each of the pair of working electrodes or each of the pair of counter electrodes, and working electrodes or counter electrodes facing each of the pair of working electrodes or the pair of counter electrodes is the same. 4. The biosensor according to claim 1, wherein the working electrode and the counter electrode are in parallel with each other. 5. The biosensor according to claim 1, wherein not more than one continuous hydrophilic layer is formed on the working electrode or counter electrode. 6. The biosensor according to claim 1, wherein the working electrode has a neighboring region without an counter electrode, and/orthe working electrode or the counter electrode is only partially covered with the reagent layer. 7. The biosensor according to claim 1, wherein the hydrophilic layer covers at least a part of the working electrode and at last two separate parts of the counter electrode. 8. The biosensor according to claim 1, wherein a single continuous hydrophilic layer is formed on the electrodes. 9. The biosensor according to claim 1, further comprising a spacer and a reinforcing material on the electrodes. 10. The biosensor according to claim 9, wherein the hydrophilic layer is not in direct contact with the spacer. 11. A production method for biosensor, the method comprising: forming, on an insulation substrate, electrodes including a working electrode with two opposite ends and a counter electrode with two opposite ends, wherein said electrodes are arranged side by side in a first direction;forming a continuous hydrophilic layer on the electrodes, the hydrophilic layer (i) having higher hydrophilicity than a surrounding region thereof, (ii) comprising first ends, in a second direction orthogonal to the first direction, disposed between said two opposite ends of the working electrode and between said two opposite ends of the counter electrode, and (iii) comprising second ends, in the first direction, a pair of working electrodes or a pair of counter electrodes;supplying, to the con... | ARKRAY, Inc. | A61B005/00 C12Q001/00 G01N033/543 G01N027/327 A61B005/145 B01D059/50 C02F001/469 G01N027/30 B01D061/00
US10632817 | B2 | 2020-04-28 | Method of operating an environmental control system | 2017-03-23 | One or more environmental control systems of a vehicle are automatically operated. A position of an occupant of the vehicle in their circadian cycle is determined. The operation of one or more of the environmental control systems is controlled to compensate for or adjust the position of the occupant in their circadian cycle. | 1. A method for operating one or more environmental control systems of a vehicle, the environmental control systems including at least one of a lighting system for providing illumination to an interior of the vehicle, a media system for playing back media within the interior of the vehicle, or an air quality system for controlling an oxygen level within the interior of the vehicle, the method comprising: determining a circadian cycle position of an occupant of the vehicle;controlling operation of one or more of the environmental control systems to adjust the circadian cycle position of the occupant, the controlling including one or more of to (i) control one or more of color or intensity of the illumination to adjust the circadian cycle position of the occupant,(ii) control one or more of volume, tempo or equalization of media played by the media system to adjust the circadian cycle position of the occupant, or(iii) control the air quality system to adjust the oxygen level to adjust the circadian cycle position of the occupant;receiving calendar information relating to an appointment attended or planned by the occupant;determining a standard circadian cycle of the occupant based at least partially on the calendar information;determining an expected circadian cycle position of the occupant for a scheduled time of a planned appointment; andcontrolling operation of one or more of the environmental control systems to adjust the expected circadian cycle position of the occupant at the scheduled time of the planned appointment. 2. The method of claim 1 further comprising: determining a core body temperature of the occupant; andwherein the circadian cycle position of the occupant is determined at least partially based on the core body temperature of the occupant. 3. The method of claim 2, wherein the core body temperature of the occupant is determined based on a skin temperature of the occupant. 4. The method of claim 2 further comprising: storing the core body temperature of the occupant in a memory associated with the controller;associating the stored temperatures with a time of day at which the temperature was determined; andprocessing the stored temperatures to determine a standard circadian cycle of the occupant. 5. The method of claim 2 further comprising: determining a sleep requirement of the occupant, at least partially based on the core body temperature of the occupant. 6. The method of claim 5, wherein the sleep requirement of the occupant is at least partially determined by referring the core body temperature of the occupant to a standard circadian cycle of the occupant. 7. The method of claim 6, wherein one or more of the environmental control systems are controlled in order to adjust a circadian cycle position of the occupant to be aligned with the standard circadian cycle of the occupant. 8. The method of claim 1 further comprising: determining a heart rate of the occupant; anddetermining the circadian cycle position of the occupan... | Ford Global Technologies, LLC | B60H001/00 A61B005/18 A61B005/01 A61B005/024 B60Q003/80 A61M021/00 B60H003/00 A61B005/00 A61B005/11
US10627817 | B2 | 2020-04-21 | Vehicle manipulation using occupant image analysis | 2018-01-19 | Vehicle manipulation is performed using occupant image analysis. A camera within a vehicle is used to collect cognitive state data including facial data, on an occupant of a vehicle. A cognitive state profile is learned, on a first computing device, for the occupant based on the cognitive state data. The cognitive state profile includes information on absolute time. The cognitive state profile includes information on trip duration time. Voice data is collected and the cognitive state data is augmented with the voice data. Further cognitive state data is captured, on a second computing device, on the occupant while the occupant is in a second vehicle. The further cognitive state data is compared, on a third computing device, with the cognitive state profile that was learned for the occupant. The second vehicle is manipulated based on the comparing of the further cognitive state data. | 1. A computer-implemented method for vehicle manipulation comprising: collecting, using a camera within a vehicle, cognitive state data including facial data, on an occupant of a vehicle;learning, on a first computing device, a cognitive state profile for the occupant based on the cognitive state data;capturing, on a second computing device, further cognitive state data on the occupant while the occupant is in a second vehicle;comparing, on a third computing device, the further cognitive state data with the cognitive state profile that was learned for the occupant; andmanipulating the second vehicle based on the comparing of the further cognitive state data. 2. The method of claim 1 wherein the cognitive state profile includes information on absolute time. 3. The method of claim 2 wherein the absolute time includes time of day, day of week, day of month, or time of year information. 4. The method of claim 1 further comprising collecting voice data and augmenting the cognitive state data with the voice data. 5. The method of claim 4 wherein the voice data includes audio data. 6. The method of claim 4 further comprising evaluating the voice data for timbre, prosody, vocal register, vocal resonance, pitch, loudness, speech rate, or language content. 7. The method of claim 4 wherein the augmenting is based on lexical analysis of the voice data that looks at sentiment. 8. The method of claim 4 wherein the voice data includes non-speech vocalizations. 9. The method of claim 8 wherein the non-speech vocalizations include grunts, yelps, squeals, snoring, sighs, laughter, filled pauses, unfilled pauses, or yawns. 10. The method of claim 1 wherein the occupant is a passenger within the vehicle. 11. The method of claim 10 wherein the vehicle is an autonomous vehicle. 12. The method of claim 1 wherein the vehicle is a semi-autonomous vehicle. 13. The method of claim 1 further comprising performing facial recognition on the occupant. 14. The method of claim 13 further comprising using the cognitive state profile across a fleet of vehicles. 15. The method of claim 1 wherein the vehicle and the second vehicle are a same vehicle. 16. The method of claim 1 wherein the vehicle and the second vehicle are different vehicles. 17. The method of claim 1 wherein the vehicle and the second vehicle are part of a fleet of vehicles. 18. The method of claim 1 wherein the manipulating includes a locking out operation; recommending a break for the occupant; recommending a different route; recommending how far to drive; responding to traffic; adjusting seats, mirrors, climate control, lighting, music, audio stimuli, interior temperature for the second vehicle; brake activation; or steering control. 19. The method of claim 1 wherein the manipulating is based on a make for the second vehicle, a vehicle class for the second vehicle, tires for the second vehicle, a weather pattern, and a traffic pattern. 20. The method of claim 1 further comprising capturing cogn... | Affectiva, Inc. | G05D001/00 G06N003/04 G08G001/0967 G10L025/48 A61B005/00 B60W040/08 G10L015/18 G10L025/63 G10L015/22 A61B005/16 A61B005/18 A61B005/1171 G05D001/02 G08G001/0962 G06K009/00 G08G001/01 G06K009/62 G06N020/00 G10L025/90
US10631827 | B2 | 2020-04-28 | Method and apparatus for processing medical image | 2017-10-12 | Provided are a method and apparatus for processing a medical image. The apparatus includes: a data obtainer configured to obtain raw data generated by imaging an object; and a processor configured to determine motion correction parameters used to reconstruct an image to be used to obtain motion information based on motion characteristics of the object, obtain the motion information by using the image reconstructed based on the determined motion correction parameters, and reconstruct a tomography image from the raw data by using the motion information. | 1. An apparatus for processing a medical image, the apparatus comprising: a data obtaining circuit configured to obtain raw data generated by imaging an object; anda processor, comprising a circuitry, configured to: receive the obtained raw data from the data obtaining circuit,based on motion characteristics of the object including a motion direction and a motion magnitude, determine motion correction parameters corresponding to an angle of raw data,reconstruct an image to be used to obtain motion information from raw data of the angle corresponding to the motion correction parameters,obtain the motion information by using the image reconstructed based on the determined motion correction parameters, andreconstruct a tomography image from the raw data by using the motion information,wherein the motion correction parameters comprise a first parameter setting for reconstructing an image by using raw data of an angular section greater than 0° and less than 180° and a second parameter setting for reconstructing an image by using raw data of an angular section equal to or greater than 180° and equal to or less than 360°, and wherein the processor is further configured to: measure a motion of the object based on the raw data;use the first parameter setting when a magnitude or a speed of the motion is less than a reference value; anduse the second parameter setting when the magnitude or the speed of the motion is equal to or greater than the reference value. 2. The apparatus of claim 1, wherein the motion correction parameters comprise at least one from among an angular section and a time interval duration of raw data to be used to construct the image to be used to obtain the motion information. 3. The apparatus of claim 1, wherein the processor is further configured to determine the motion characteristics of the object based on at least one from among the raw data and a type of a protocol performed when the object is imaged. 4. The apparatus of claim 1, wherein the motion characteristics of the object comprise a main motion direction of the object. 5. The apparatus of claim 4, wherein the processor is further configured to measure the main motion direction of the object by comparing at least two pieces of projection data of different viewpoints. 6. The apparatus of claim 1, wherein the processor is further configured to: use the first parameter setting when a protocol performed when the object is imaged is a protocol for imaging a heart; anduse the second parameter setting when the protocol used when the object is imaged is a protocol for imaging a lung or an abdomen. 7. The apparatus of claim 1, wherein the processor is further configured to: use at least one pair of comparative images having an angle difference of 180° therebetween when the first parameter setting is used; anduse at least two comparative images having an angle difference greater than 0° and less than 360° therebetween when the second parameter setting is used. 8. The apparatus ... | Samsung Electronics Co., Ltd. | A61B008/08 A61B006/03 A61B006/00 A61B005/00 A61B008/00
US10610705 | B2 | 2020-04-07 | Ultrasound probe for treating skin laxity | 2019-02-25 | A probe for ultrasound treatment of skin laxity are provided. Systems and methods can include ultrasound imaging of the region of interest for localization of the treatment area, delivering ultrasound energy at a depth and pattern to achieve the desired therapeutic effects, and/or monitoring the treatment area to assess the results and/or provide feedback. In an embodiment, a treatment system and method can be configured for producing arrays of sub-millimeter and larger zones of thermal ablation to treat the epidermal, superficial dermal, mid-dermal or deep dermal components of tissue. | 1. An ultrasound probe, comprising: a housing comprising a motion mechanism and a piezoelectric focused ultrasound transducer,wherein the piezoelectric focused ultrasound transducer is configured to provide a focus,wherein the focus is configured to provide ultrasound therapy energy in a form of a thermal focus in a tissue at a depth below a skin surface,wherein the depth is at a fixed depth below the skin surface to treat the tissue,wherein the tissue comprises a muscle tissue and any of the group consisting of: an epidermal tissue, a superficial dermal tissue, a mid-dermal tissue, a deep dermal tissue, and an adipose tissue,wherein the thermal focus is formed without a lens,wherein a portion of the housing is configured for acoustic coupling to the skin surface;wherein the piezoelectric focused ultrasound transducer is configured for delivery of the ultrasound therapy energy at a temperature sufficient to tighten at least a portion of the tissue at the depth under the skin surface,wherein the piezoelectric focused ultrasound transducer is connected to the motion mechanism,wherein the motion mechanism is configured to operate with an encoder, wherein the motion mechanism is configured to move the piezoelectric focused ultrasound transducer to form a plurality of thermal lesions at the depth for tightening at least a portion of the tissue for reducing skin laxity. 2. The ultrasound probe of claim 1, wherein the ultrasound probe is disposable, wherein the piezoelectric focused ultrasound transducer is configured to increase the temperature of the tissue to greater than 60° C.,wherein the piezoelectric focused ultrasound transducer delivers the ultrasound therapy energy at a frequency of between 2 MHz to 25 MHz. 3. The ultrasound probe of claim 1, further comprising a piezoelectric ultrasound imaging element co-housed with the piezoelectric focused ultrasound transducer. 4. The ultrasound probe of claim 1, wherein the ultrasound probe is reusable, wherein the housing is configured for connection to a control system, wherein the control system comprises a microprocessor and a communication device,wherein the ultrasound transducer is electrically connected to the control system via a cable. 5. The ultrasound probe of claim 1, further comprising an EEPROM to store and record probe identification and usage history, wherein the ultrasound therapy energy is configured to deliver an energy level for causing at least one of shrinking collagen and denaturing the tissue proximate a wrinkle,wherein the piezoelectric focused ultrasound transducer delivers the ultrasound therapy energy at a frequency of between 2 MHz to 25 MHz. 6. The ultrasound probe of claim 1, wherein the piezoelectric focused ultrasound transducer is configured to connect to a control system and a power supply, wherein the control system is connected to the motion mechanism, the piezoelectric focused ultrasound transducer, and a power supply,wherein the power supply is connected to the... | Guided Therapy Systems, L.L.C. | A61N007/02 A61B005/00 A61B008/08 A61B008/12 A61B008/00 A61H023/02 G01S015/89 A61B008/13 A61B017/32 A61N007/00
US10631820 | B2 | 2020-04-28 | Ultrasound diagnostic imaging apparatus and ultrasound image display method | 2014-04-22 | Disclosed is an ultrasound diagnostic imaging apparatus including an ultrasound probe which outputs transmission ultrasound to a subject according to a drive signal, a puncture needle being inserted in the subject, and which outputs a received signal obtained by receiving reflected ultrasound from the subject. The ultrasound diagnostic imaging apparatus further includes an image generation unit which generates ultrasound image data for each frame, a display unit which displays an ultrasound image, an evaluation information generation unit which generates movement evaluation information indicating movement evaluation between frames, a puncture needle position detection unit which detects a position of a tip of the puncture needle on a basis of the movement evaluation information, a highlighting unit which highlights display of a tip image in the ultrasound image and a speed calculation unit which calculates moving speed of the tip of the puncture needle. | 1. An ultrasound diagnostic imaging apparatus, comprising: an ultrasound probe which outputs transmission ultrasound to a subject and a puncture needle adapted to be inserted in the subject according to a drive signal, and which outputs a received signal obtained by receiving reflected ultrasound from the subject;a memory storing frames of ultrasound image data generated on a basis of received signal output from the ultrasound probe;a display which displays an ultrasound image on a basis of the ultrasound image data; anda processor configured to:perform global matching between individual ultrasound image data of a plurality of the frames and ultrasound image data of a newest frame to obtain correlations of the individual ultrasound image data of the plurality of the frames to the ultrasound image data of the newest frame and determine a target image data to be the individual ultrasound image data of one of the plurality of frames whose correlation equals to or is greater than a predetermined threshold and which is oldest in terms of time;generate movement evaluation information indicating movement evaluation between the frames of the ultrasound image data on a basis of the target image data and the ultrasound image data of the newest frame;determine a position of a tip of the puncture needle adapted to be inserted in the subject on a basis of the generated movement evaluation information; andhighlight a tip image in the ultrasound image on the display, the tip image corresponding to the determined position of the tip of the puncture needle. 2. The ultrasound diagnostic imaging apparatus of claim 1, wherein the processor is further configured to calculate a moving speed of the tip of the puncture needle, and determine the position of the tip of the puncture needle in the newest frame of the ultrasound image data on a basis of the moving speed of the tip of the puncture needle. 3. The ultrasound diagnostic imaging apparatus of claim 2, wherein the processor is configured to calculate an acceleration of the tip of the puncture needle based on the ultrasound image data of the plurality of the frames and the ultrasound image data of the newest frame, and wherein the position of the tip of the puncture needle is determined on a basis of the moving speed and the acceleration of the tip of the puncture needle. 4. The ultrasound diagnostic imaging apparatus of claim 2, wherein the memory stores history information relating to the position of the tip of the puncture needle in at least one past frame, wherein the processor calculates moving speed of the tip of the puncture needle on a basis of the history information relating to the position of the tip of the puncture needle stored in the memory and the frame rate. 5. The ultrasound diagnostic imaging apparatus of claim 2, wherein the processor generates the movement evaluation information by obtaining differential signals between the ultrasound image data of the plurality of frames. 6. The ultrasound ... | KONICA MINOLTA, INC. | A61B008/08 G01S015/89 A61B008/00 G06T007/00 G06T007/20 A61B017/34 A61B034/20 G06T007/73 A61B008/14 G06T011/00 A61B010/02 A61B005/06 A61B017/00 A61B090/00
US10610108 | B2 | 2020-04-07 | Portable device and portable device assembly | 2017-05-12 | A portable device is provided, including a wearable frame capable of switching at least between a first status and a second status for a user to wear on different body parts. In the first status, the wearable frame forms a wristband for the user to wear, and in the second status, the wearable frame forms a hair clip for the user to wear on head. The wearable frame is provided with a physiological status information collection unit, used to collect physiological status information of a skin or hair of the user; and an environment information collection unit, used to collect external environment information of an environment where the user is located; and a communication unit, used to send the physiological status information and the external environment information to an external terminal. A portable device assembly is also provided. | 1. A portable device, comprising a wearable frame which is capable of switching at least between a first status and a second status, the wearable frame having different shapes in the first status and the second status; wherein the wearable frame is provided with:a physiological status information collection unit configured to collect physiological status information of a user;an environment information collection unit configured to collect external environment information about an environment where the user is located; anda communication unit configured to send the physiological status information and the external environment information to an external terminal;wherein the wearable frame comprises a first part and a second part, the physiological status information collection unit is arranged at the first part, the environment information collection unit is arranged at the second part, and the communication unit is arranged on the wearable frame;wherein the physiological status information collection unit is further configured to upload, through the communication unit, the physiological status information to the external terminal for analysis and storage,the environment information collection unit is further configured to upload, through the communication unit, the external environment information to the external terminal for analysis and storage, andthe communication unit is further configured to receive a health information returned by the external terminal which is determined by analyzing the external environment information and the physiological status information by the external terminal. 2. The portable device according to claim 1, wherein in the first status, the wearable frame is in a ring shape, and in the second status, the wearable frame is in a clip shape. 3. The portable device according to claim 2, wherein the physiological status information collection unit comprises a bioelectric impedance analysis sensor; and the bioelectric impedance analysis sensor is configured to: obtain biological tissue status information of a skin of the user in the case that the wearable frame is in the first status; and obtain biological tissue status information of a hair of the user in the case that the wearable frame is in the second status. 4. The portable device according to claim 1, wherein the physiological status information collection unit comprises a first temperature sensor; and the first temperature sensor is configured to: obtain a temperature of a skin of the user in the case that the wearable frame is in the first status; and obtain a temperature of a hair of the user in the case that the wearable frame is in the second status. 5. The portable device according to claim 1, wherein the physiological status information collection unit comprises a potential of hydrogen sensor; and the potential of hydrogen sensor is configured to: obtain a potential of hydrogen value of a skin of the user in the case that the wearable frame is in the first... | BOE TECHNOLOGY GROUP CO., LTD. | A61B005/01 A61B005/053 A61B005/00 A61B005/145
US10610132 | B2 | 2020-04-07 | Step detection using accelerometer axis | 2017-05-24 | Examples described herein include a medical device system comprising an accelerometer circuitry configured to output a signal indicative of variations in accelerations along a single axis of movement of patient; and processing circuitry configured to receive the output signal from the accelerometer, and to rectify the output signal to generate a rectified signal, wherein rectification of the output signal comprises generating a rectified value for each of a plurality of moving windows imposed over the output signal, wherein generating the rectification value for each of the plurality of moving windows comprises determining a current value of the output signal for the window, determining a maximum value for a portion of the output signal enclosed by the window, and subtracting the current value from the maximum value; and analyze the rectified signal to detect the occurrence of a step taken by a patient based on the rectified signal. | 1. A medical device system comprising: an accelerometer circuitry configured to output a signal indicative of variations in accelerations along a single axis of movement of a patient; andprocessing circuitry configured to:receive the output signal from the accelerometer, and to rectify the output signal to generate a rectified signal,wherein rectification of the output signal comprises generating a rectified value for each of a plurality of moving windows imposed over the output signal, wherein generating the rectification value for each of the plurality of moving windows comprises determining a current value of the output signal for the window, determining a maximum value for a portion of the output signal enclosed by the window, and subtracting the current value from the maximum value; andanalyze the rectified signal to detect the occurrence of a step taken by the patient based on the rectified signal. 2. The device of claim 1, wherein the rectified signal comprises a sequence of rectification values each having a calculated value of zero or a non-zero positive value. 3. The device of claim 1, wherein a spacing in time between a first current value of the output signal associated with a first window and a second current value of the output signal associated with a second window of the plurality of moving windows is determined by a sample rate used to sample the output signal. 4. The device of claim 1, wherein the processing circuitry sequence the rectified values from each of the plurality of moving windows in order over time to generate the rectified signal. 5. The device of claim 1, wherein the output signal comprise a series of sample values of a raw signal provided by the accelerometer, and wherein each one of the plurality of moving windows is configured use a single one of the sample values of the output signal as the current value associated with the window. 6. The device of claim 5, wherein each of the plurality of moving windows encloses a predetermined number of sample values of the series of sample values. 7. The device of claim 1, wherein to analyze the rectified signal to detect a step, the processing circuitry is configured to: detect that the rectified signal has reached a peak value,set an initial threshold value and a rate for decreasing the threshold value based on the amplitude of the peak value,determine that the peak value has returned to a baseline value and is below a threshold floor value,begin decreasing the threshold value from the initial value at the rate determined for decreasing the threshold value until the threshold value is either equal to the threshold floor value or to the value of the rectified signal, anddetect the occurrence of a step when the threshold value equals the value of the rectified signal and the value of the rectified signal is above the threshold floor value. 8. The device of claim 1, wherein the processing circuitry is configured receive an indication from the step sensor circuit that a... | Medtronic, Inc. | A61B005/07 A61B005/11 A61B005/00 A61N001/37
US10624553 | B2 | 2020-04-21 | Probe data mapping using contact information | 2009-12-08 | A method of mapping includes receiving inputs measured by a probe at respective locations inside a body cavity of a subject. At each of the respective locations, a respective contact quality between the probe and a tissue in the body cavity is measured. The inputs for which the respective contact quality is outside a defined range are rejected, and a map of the body cavity is created using the inputs that are not rejected. | 1. A method of mapping a body cavity of a subject using a probe having a distal tip and being operatively connected to a processor, comprising: contacting the distal tip of the probe with tissue at a location in the cavity of the subject causing the distal tip to deflect, the probe having a distal end configured for insertion into the body cavity of the subject and further comprising a contact force sensor including a position sensor, a first magnetic field transmitter, and a resilient member comprising a spring coil with a helical cut in the distal end of the probe, the distal end having the distal tip and an electrode, the electrode configured to acquire physiological electrical activity in tissue, the coil spring configured to permit deflection of the distal tip relative to the distal end;generating one or more first signals with the position sensor and the first magnetic field transmitter of the contact force sensor indicative of a deflection of the distal tip resulting from a contact pressure exerted on the tissue by the distal tip, and transmitting the one or more first signals to the processor;generating one or more second signals with the position sensor and a second magnetic field transmitter, the one or more second signals distinguishable from the one or more first signals and indicative of location and orientation coordinates of the distal end of the probe, and transmitting said one or more second signals to the processor;in the processor, measuring the deflection of the distal tip at the location and calculating a respective contact quality between the probe and the tissue in the body cavity at the location using the one or more first signals;rejecting the one or more first signals for which the contact quality is outside a defined range;in the processor, automatically collecting a map point only when the calculated respective contact quality is within the defined range, the map point including coordinate reading from the position sensor responsive to the second magnetic field transmitter and electrical signals from the electrode that are indicative of the physiological electrical activity in the tissue; creating or updating a map of the body cavity using the map point for the one or more first signals that are not rejected; and wherein the processor further configured to display the map of the body cavity. 2. The method according to claim 1, wherein the body cavity comprises a chamber of a heart. 3. The method according to claim 1, wherein measuring the respective contact quality comprises measuring an electrical impedance between the probe and the tissue. 4. The method according to claim 1, wherein creating the map comprises adding tags to the map indicating the respective contact quality at one or more of the locations. 5. The method according to claim 1, wherein measuring the respective contact quality comprises measuring a pressure exerted on the distal end of the probe. 6. The method according to claim 5, wherein rejecting ... | Biosense Webster (Israel), Ltd. | A61B005/042 A61B005/00 A61B090/00 A61B005/06 A61B034/20
US10624616 | B2 | 2020-04-21 | Surgical instruments including sensors | 2016-12-06 | A surgical instrument includes a handle portion, first and second jaw members operably coupled to the handle portion, and first and second sensors associated with the first or second jaw members. The first sensor is configured to measure local perfusion in tissue grasped between the first and second jaw members, and the second sensor is configured to measure a pressure applied to the tissue by the first and second jaw members. | 1. A surgical instrument, comprising: a handle portion;first and second jaw members operably coupled to the handle portion and movable relative to one another in response to an actuation of the handle portion;a first sensor associated with one of the first or second jaw members and configured to measure local perfusion in tissue grasped between the first and second jaw members;a second sensor associated with one of the first or second jaw members and configured to measure a pressure applied to the tissue by the first and second jaw members;a display disposed on the handle portion; anda processor in communication with the first and second sensors, wherein the processor is configured to display on the display: the measured local perfusion;the measured pressure applied to the tissue by the first and second jaw members; andan index representative of the ratio of a surface perfusion pressure measured using the first and second sensors and a systemic blood pressure, wherein the processor is pre-programmed to:apply a clamping pressure to the tissue by the first and second jaw members sufficient to cease perfusion through the tissue;reduce the clamping pressure applied to the tissue by the first and second jaw members after the perfusion through the tissue ceases; andautomatically send the pressure measured by the second sensor to the display when the first sensor determines that perfusion through the grasped tissue restarts. 2. The surgical instrument according to claim 1, wherein each of the first and second jaw members includes a tissue contacting surface, the first and second sensors being disposed on the tissue contacting surface of one of the first or second jaw members. 3. The surgical instrument according to claim 2, further comprising: a third sensor configured to measure the local perfusion in the tissue grasped between the first and second jaw members; anda fourth sensor configured to measure the pressure applied to the tissue by the first and second jaw members, wherein the first and second sensors are disposed on the tissue contacting surface of the first jaw member, and the third and fourth sensors are disposed on the tissue contacting surface of the second jaw member. 4. The surgical instrument according to claim 3, wherein the first and third sensors overlap with one another and the second and fourth sensors overlap with one another when the first and second jaw members are in an approximated position. 5. The surgical instrument according to claim 2, wherein the tissue contacting surface of at least one of the first or second jaw members defines a plurality of teeth configured for atraumatically grasping tissue. 6. The surgical instrument according to claim 1, wherein the first and second sensors are coaxial with a central longitudinal axis defined by the first jaw member. 7. The surgical instrument according to claim 1, wherein the display includes three discreet display sections disposed in a linear array along a longitudinal axis... | Covidien LP | A61B017/00 A61B005/00 A61B005/022 A61B005/026 A61B005/107 A61B017/068 A61B017/29 A01N001/02 A61B005/1459 A61B090/00
US10625072 | B2 | 2020-04-21 | Electrical stimulation methods with optical observation and devices therefor | 2017-10-20 | A method of monitoring electrical stimulation includes electrically stimulating tissue of a patient using at least one electrode of an implanted electrical stimulation lead. A distal portion of the electrical stimulation lead is disposed adjacent to the tissue of the patient to be stimulated. The electrical stimulation lead includes the at least one electrode and at least one light receiver disposed along the distal portion of the electrical stimulation lead. The method also includes receiving light from the tissue at the at least one light receiver of the lead. Other methods include emitting light from the lead to induce the emission of light or electrical signals from the tissue which are then received by the lead. | 1. A method of monitoring electrical stimulation of a patient, the method comprising: electrically stimulating neural tissue of the patient using at least one electrode of an implanted electrical stimulation lead to induce autofluorescence of the neural tissue, wherein a distal portion of the electrical stimulation lead is disposed adjacent to the neural tissue of the patient to be stimulated, the electrical stimulation lead comprising the at least one electrode and at least one light receiver disposed along a distal portion of the electrical stimulation lead; andreceiving light from the autofluorescence of the neural tissue at the at least one light receiver of the electrical stimulation lead. 2. The method of claim 1, further comprising implanting the electrical stimulation lead. 3. The method of claim 1, further comprising analyzing the received light to monitor the electrical stimulation of the neural tissue. 4. The method of claim 3, further comprising modifying parameters for electrically stimulating the neural tissue based on the analyzing of the received light. 5. The method of claim 4, wherein the analyzing and modifying are performed automatically by an implantable control module coupled to the electrical stimulation lead. 6. The method of claim 1, further comprising, prior to receiving light from the neural tissue, emitting light from the at least one light receiver to induce emission of the light from the autofluorescence of the neural tissue. 7. The method of claim 1, further comprising, prior to receiving light from the neural tissue, emitting light from at least one light emitter disposed along the distal portion of the electrical stimulation lead to induce emission of the light from the autofluorescence of the neural tissue. 8. A non-transitory computer-readable medium having processor-executable instructions for monitoring electrical stimulation, the processor-executable instructions when installed onto a device enable the device to perform the method of claim 1. 9. The method of claim 1, wherein electrically stimulating neural tissue comprises electrically stimulating neural tissue to induce autofluorescence of NAD(P)H or flavoprotein, wherein receiving light comprise receiving light from the autofluorescence of the NAD(P)H or flavoprotein. 10. A system for monitoring electrical stimulation, the system comprising: an electrical stimulation lead comprising at least one electrode and at least one light receiver disposed along a distal portion of the electrical stimulation lead; andat least one processor configured to: direct electrical stimulation of neural tissue of a patient through the at least one electrode of the electrical stimulation lead to induce autofluorescence of the neural tissue;analyze light received by the at least one light receiver from the autofluorescence of the neural tissue to monitor the electrical stimulation of the neural tissue; andmodify parameters for electrically stimulating the neural tissue ... | BOSTON SCIENTIFIC NEUROMODULATION CORPORATION | A61N001/05 A61N001/372 A61B005/00 A61N001/36 A61B005/04
US10617823 | B2 | 2020-04-14 | Device and method for automatic data acquisition and/or detection | 2018-06-27 | Methods and system for providing diabetes management including automatic time acquisition protocol and expiration date detection are provided. | 1. A device, comprising: a user interface to receive a user input, and to output information related to the operation of the device;a communication component to receive glucose data based on signals generated by an in vivo glucose sensor;one or more processors; anda memory storing instructions which, when executed by the one or more processors, cause the one or more processors to: store the information related to the operation of the device in the memory, and determine a change in environment in which the device is operating, and in response obtain time data and update the stored information based on the time data. 2. The device of claim 1, wherein the change in environment corresponds to a change in time zone in which the device is operating. 3. The device of claim 1, wherein the change in environment corresponds to a change in altitude of the device location. 4. The device of claim 1, wherein the information related to the operation of the device is information for a therapy profile for a user. 5. The device of claim 1, wherein the communication component is configured to receive the glucose data over at least one of an RF communication link, a Bluetooth communication link, or an infrared communication link. 6. The device of claim 1, wherein the in vivo glucose sensor comprises a plurality of electrodes including a working electrode comprising an analyte-responsive enzyme bonded to a polymer disposed on the working electrode. 7. The device of claim 6, wherein the analyte-responsive enzyme is chemically bonded to the polymer. 8. The device of claim 6, wherein the working electrode further comprises a mediator. 9. The device of claim 1, wherein the in vivo glucose sensor comprises a plurality of electrodes including a working electrode comprising a mediator bonded to a polymer disposed on the working electrode. 10. The device of claim 9, wherein the mediator is chemically bonded to the polymer. 11. A system, comprising: an in vivo glucose sensor; anda receiving device, comprising: a user interface to receive a user input, and to output information related to the operation of the receiving device;a communication component to receive glucose data based on signals generated by the in vivo glucose sensor;one or more processors; anda memory storing instructions which, when executed by the one or more processors, cause the one or more processors to: store the information related to the operation of the receiving device in the memory, and determine a change in environment in which the receiving device is operating, and in response obtain time data and update the stored information based on the time data. 12. The system of claim 11, wherein the change in environment corresponds to a change in time zone in which the receiving device is operating. 13. The system of claim 11, wherein the change in environment corresponds to a change in altitude of the receiving device location. 14. The system of claim 11, wherein the information related to the ... | Abbott Diabetes Care Inc. | A61M005/172 A61B005/145 C12Q001/54 G01N033/487 A61B005/053 A61B005/00 G06F019/00 G16H020/17 G16H010/40
US10620221 | B2 | 2020-04-14 | Devices and assays for diagnosis of sinusitis | 2017-03-27 | Methods and kits for sampling mucous from within a sinus to determine if a single sample includes one or more bacterial types indicating bacterial sinusitis. | 1. A nasal sampling device for obtaining a sinus secretion sample from a subject's sinus, wherein the nasal sampling device includes: an elongate body having a distal end region that is bent relative to a proximal region by between 15 degrees and 30 degrees;a sample collector on a distal end of an extendable shaft, wherein the sample collector is configured to collect a sample of sinus fluid, further wherein the sample collector is housed entirely within the distal end of the elongate body in a retracted position; anda control coupled to the extendable shaft, the control having a first set point wherein the sample collector is extended distally out of a distal opening of the distal end region of the elongate body a first distance between 0.5 cm to 3 cm, the control having a second set point, wherein the sample collector is retracted and housed entirely within the distal end of the elongate body, the control having a third set point, wherein the sample collector is extended distally out of the distal opening of the distal end region of the elongate body a second distance that is greater than the first distance. 2. The nasal sampling device of claim 1, further comprising a spacer on the extendable shaft proximal to the sample collector, wherein the spacer is configured to prevent the sample collector from contacting an inner surface of the elongate body when the sample collector is retracted into the distal end of the elongate body. 3. The nasal sampling device of claim 1, wherein the control comprises a releasable stop configured to prevent the control from selecting the third set point until the stop is released. 4. The nasal sampling device of claim 3, wherein the stop comprises a detachable handle configured to releasably couple to the distal end of the extendable shaft. 5. The nasal sampling device of claim 4, wherein the stop comprises a releasable connector connecting the extendable shaft to the stop. 6. The nasal sampling device of claim 1, wherein the second distance is 1.0 cm or greater than the first distance. 7. The nasal sampling device of claim 1, wherein the sample collector comprises a swab. 8. The nasal sampling device of claim 1, wherein the control is coupled to a handle at the proximal end of the device. 9. The nasal sampling device of claim 1, further comprising a handle body extending proximally from the elongate body, wherein the extendable shaft extends through the elongate body and into an internal channel within the handle body. 10. The nasal sampling device of claim 1, wherein the distal end region of the elongate body is between 1.5 and 3.5 cm long. 11. The nasal sampling device of claim 1, wherein the proximal region of the elongate body is greater than 1 cm long. 12. The nasal sampling device of claim 1, wherein the extendable shaft comprises a flexible elongate shaft. 13. The nasal sampling device of claim 1, wherein the extendable shaft is configured to slide within the elongate body. 14. The nasal sampl... | Entvantage Diagnostics, Inc. | A61B005/00 G01N033/68 C12Q001/04 G01N033/558 G01N033/569 A61B005/145 A61B010/00
US10610679 | B2 | 2020-04-07 | ECG and defibrillator electrode detection and tracking system and method | 2016-03-28 | A system and method for aiding in the proper placement of ECG electrodes and other resuscitation parameters. The system includes motion sensors disposed on the ECG electrodes, and a defibrillator control system operable to interpret motion signals from the motions sensors to determine that an electrode is in motion, and thus being handled by rescuer setting up the system for use, and, based on this determination, prompt the rescuer to place the electrode in its intended location on the body of the patient. The control system may also be operable to determine relative motion and/orientation of the motion sensors and control resuscitation based on the relative motion and/orientation of the motion sensors. | 1. A resuscitation system for aiding a user in providing a resuscitative treatment to a patient, said system comprising: a first electrode with a first accelerometer disposed in fixed relation to the first electrode within a package;a second electrode with a second accelerometer disposed in fixed relation to the second electrode within the package; andat least one processor, with memory, power supply and other processing components, the at least one processor configured to analyze motion signals by comparing differences between at least one of acceleration and velocity signals from the first and second accelerometers to determine the location and orientation of the first and second electrodes relative to each other, anddetermine whether the first and second accelerometers are packaged together, removed from the package and moving, or removed from the package and stationary; anda communication component configured to provide at least one prompt that includes guidance for assisting the user in placement of at least one of the first electrode and the second electrode on the body of the patient. 2. The system of claim 1, wherein the communication component is configured to provide at least one prompt based on the analyzed motion signals to assist the user in providing the resuscitative treatment to the patient. 3. The system of claim 2, wherein the at least one prompt includes at least one of a visual display, an image, a moving image, visual instructions, visual text, verbal audible instructions and non-verbal audible instructions. 4. The system of claim 2, wherein the at least one prompt includes guidance for assisting the user in confirming placement of at least one of the first electrode and the second electrode on the body of the patient. 5. The system of claim 4, wherein the at least one processor is configured to detect whether placement of at least one of the first electrode and the second electrode on the body of the patient has been confirmed based on the analyzed motion signals. 6. The system of claim 5, wherein the confirmation of placement of at least one of the first electrode and the second electrode involves detection of a manipulation by the user of the respective electrode. 7. The system of claim 2, wherein the at least one processor is configured to estimate a size of the patient based on the determined location and orientation of the first and second electrodes relative to each other. 8. The system of claim 7, wherein the at least one processor is configured to provide a chest compression signal based on the estimated size of the patient for providing chest compressions to the patient. 9. The system of claim 8, wherein the chest compression signal results in a prompt for providing guidance to the user relating to administration of at least one a preferred chest compression depth and a preferred chest compression rate. 10. The system of claim 7, wherein the at least one processor is configured to provide a defibrillation e... | ZOLL Medical Corporation | A61N001/04 A61N001/39 A61B005/0408 A61B005/00 G16H020/30 G16H050/20 G16H040/63 G16H040/40 A61H031/00
US10628714 | B2 | 2020-04-21 | Entity-tracking computing system | 2017-08-21 | An entity-tracking computing system receives sensor information from a plurality of different sensors. The positions of entities detected by the various sensors are resolved to an environment-relative coordinate system so that entities identified by one sensor can be tracked across the fields of detection of other sensors. | 1. An entity-tracking computing system, comprising: a logic machine;a communication subsystem; anda storage machine holding instructions executable by the logic machine to: via the communication subsystem, communicatively couple the entity-tracking computing system to a plurality of sensors each having a field-of-detection (FOD) within an environment;maintain an environment-relative coordinate system to which the FOD of each sensor of the plurality of sensors is mapped, where mapping the FOD of a particular sensor of the plurality of sensors to the environment-relative coordinate system includes resolving a position of a calibration device relative to the particular sensor, and identifying a correspondence between the position of the calibration device and the FOD of the particular sensor;receive, via the communication subsystem and from a first sensor of the plurality of sensors, an indication of presence of a first entity within a FOD of the first sensor at a sensor-relative position within a sensor-relative coordinate system of the first sensor;translate the sensor-relative position of the first entity to an environment-relative position of the first entity within the environment-relative coordinate system;assign a unique entity identifier to the first entity;receive, from a second sensor of the plurality of sensors, an indication of presence of a second entity within a FOD of the second sensor at a sensor-relative position within a sensor-relative coordinate system of the second sensor;translate the sensor-relative position of the second entity to an environment-relative position of the second entity within the environment-relative coordinate system; andbased on determining that the environment-relative position of the second entity is consistent with the environment-relative position of the first entity, assign the unique entity identifier to the second entity. 2. The entity-tracking computing system of claim 1, where resolving the position of the calibration device includes receiving from the calibration device information useable to assess the position of the calibration device within the environment-relative coordinate system. 3. The entity-tracking computing system of claim 2, where the particular sensor incorporates a positioning marker, and the instructions are further executable to receive, from the calibration device, information useable to assess a position of the positioning marker within the environment-relative coordinate system. 4. The entity-tracking computing system of claim 2, where the calibration device incorporates a positioning marker, and the instructions are further executable to receive, from the particular sensor, information useable to assess a position of the positioning marker within a sensor-relative coordinate system of the particular sensor. 5. The entity-tracking computing system of claim 1, where the first entity is unidentified, and where the unique entity identifier is a generic identifier. 6. The entit... | MICROSOFT TECHNOLOGY LICENSING, LLC | G01C021/12 G06K009/72 G06K009/00 G06T007/70 G06K009/62 G06F003/16 G10L015/18 G06N020/00 G06T007/292 H04W004/33 H04W004/029 A61B005/11 A61B005/117 A61B005/00 G01S005/28 G06F001/3206 G06F001/3231 G06F001/324 G06F003/01 G06F003/03 G06F017/27 G06F021/32 G10L017/04 G10L017/08 H04L012/58 H04L029/08 H04N005/232 H04N007/18 H04N021/422 H04N021/442 G06T007/73 G06T007/246 G01S005/18 G06T007/60 G10L015/22 G10L015/28 H04R001/40 H04R003/00 H04N005/33 G10L015/02 G06N005/02 G06N005/04 G10L015/06 G10L015/24 G10L015/26 G10L015/19 G10L015/08 G10L015/32 G10L025/51 H04L029/06 A61B005/0205 A61B005/05 G01S013/72 G06F021/35 G07C009/00 G08B013/14 G06F003/0482 G06F003/0484 H04N021/231 G06F003/0488 G06F016/70 G01S005/16 G01S011/14 G01S013/86 G06N003/04 G08B029/18 G10L017/00 H04N005/247 G01S013/38 G01S013/88
US10620287 | B2 | 2020-04-14 | Method and apparatus for denoising magnetic resonance diffusion tensor, and computer program product | 2017-06-09 | The application provides a method, apparatus and computer program product for denoising a magnetic resonance diffusion tensor, wherein the method comprises: collecting data of K space; calculating a maximum likelihood estimator of a diffusion tensor according to the collected data of K space; calculating a maximum posterior probability estimator of the diffusion tensor by using sparsity of the diffusion tensor and sparsity of a diffusion parameter and taking the calculating maximum likelihood estimator as an initial value; and calculating the diffusion parameter according to the calculated maximum posterior probability estimator. The application solves the technical problem in the prior art of how to realize high precision denoising of diffusion tensor while not increasing scanning time and affecting spatial resolution, achieves the technical effects of effectively suppressing noises in the diffusion tensor and improving the estimation accuracy of the diffusion tensor. | 1. A method for demising a magnetic resonance diffusion tensor, comprising: collecting data of K space corresponding to a diffusion weighted image;calculating a maximum likelihood estimator of a diffusion tensor according to the collected data of K space;calculating a maximum posterior probability estimator of the diffusion tensor by using sparsity of the diffusion tensor and sparsity of a diffusion parameter and taking the calculated maximum likelihood estimator as an initial value; andcalculating the diffusion parameter according to the calculated maximum posterior probability estimator to obtain a denoised magnetic resonance diffusion tensor. 2. The method according to claim 1, wherein the step of calculating a maximum likelihood estimator of the diffusion tensor according to the collected data of K space comprises: calculating the maximum likelihood estimator of the diffusion tensor in accordance with the following formula:D~=argminD⁢∑m⁢dm-FI0⁢ei⁢⁢φm⁢e-bgmT⁢Dgm22wherein, {tilde over (D)} represents the maximum likelihood estimator of the diffusion tensor, dm represents data of K space corresponding to the mth diffusion weighted image, F represents Fourier coding matrix, I0 represents a non-diffusion-weighted reference image, φm represents a phase of the mth diffusion weighted image, b represents a diffusion weighted factor, and gm=(gxm, gym, gzm)T represents a diffusion gradient vector corresponding to the mth diffusion weighted image. 3. The method according to claim 2, wherein the step of calculating a maximum posterior probability estimator of the diffusion tensor by using sparsity of the diffusion tensor and sparsity of a diffusion parameter and taking the calculated maximum likelihood estimator as an initial value comprises: calculating the maximum posterior probability estimator of the diffusion tensor in accordance with the following formula:D~=argminD⁢∑m⁢dm-Fm⁢I0⁢ei⁢⁢φm⁢e-bgmT⁢Dgm22+γ1⁢R⁡(D)+γ2⁢G⁡(FA)wherein,FA=22⁢3-(D1+D2+D3)2D12+D22+D32+2⁢D42+2⁢D52+2⁢D62,R(⋅) represents a penalty function acting on the diffusion tensor D, G(⋅) represents a penalty function acting on the diffusion parameter FA, γ1, γ2 represent regularization parameters, and D1, D2, D3, D4, D5, D6 represent 6 diffusion tensors in different directions. 4. The method according to claim 3, wherein, R(⋅) constrains the sparsity of each diffusion tensor, or R(⋅) constrains a joint sparsity of the diffusion tensors. 5. The method according to claim 4, wherein, in the case that R(⋅) constrains the sparsity of each diffusion tensor,R⁡(D)=∑k=16⁢Ψ⁢⁢Dk1,or in the case that R(⋅) constrains the joint sparsity of the diffusion tensors,R⁡(D)=∑i⁢∑k=16⁢ψi⁢Dk22,wherein, Ψ is an operator and represents sparse transform, ψi represents the ith row of Ψ, ∥⋅∥1 represents calculating L1 norm, and ∥⋅∥2 represents calculating L2 norm. 6. An apparatus for denoising a magnetic resonance diffusion tensor, comprising: a storage for storing instructions;a processor which is coupled to... | SHENZHEN INSTITUTES OF ADVANCED TECHNOLOGY CHINESE ACADEMY OF SCIENCES | G01R033/563 A61B005/055 G01R033/56 G06T005/00 A61B005/00
US10631779 | B2 | 2020-04-28 | Method for adjusting a system for stimulating a hypoglossal nerve | 2017-04-20 | A method for titrating a stimulation parameter for one or more electrode contacts in a system for stimulating a hypoglossal nerve of a patient includes activating one of the one or more electrode contacts to stimulate the hypoglossal nerve of the patient, obtaining a first and/or second physiological measurement from the patient, comparing the first and/or second physiological measurement to a first and/or second predetermined target value, adjusting a stimulation parameter for the one of the one or more electrode contacts if the first and/or second physiological measurement differs from the first and/or second predetermined target value. | 1. A method for providing stimulation comprising at least one stimulation parameter via one or more electrode contacts in a system for stimulating a hypoglossal nerve of a patient, the method comprising: activating one of the one or more electrode contacts to stimulate the hypoglossal nerve of the patient;obtaining a first physiological measurement from the patient;comparing the first physiological measurement to a first predetermined target value;adjusting a stimulation parameter for the one of the one or more electrode contacts in response to the first physiological measurement differing from the first predetermined target value, constituting an adjustment step;performing one or more additional adjustment steps until the physiological measurement reaches the first predetermined target value or the stimulation parameter reaches a pre-set limit; andprogramming an implantable pulse generator of the system for stimulating the hypoglossal nerve of the patient to deliver open loop targeted selective stimulation to the hypoglossal nerve of the patient after the physiological measurement reaches the first predetermined target value or the stimulation parameter reaches the pre-set limit. 2. The method of claim 1, wherein the stimulation parameter is changed incrementally during the adjustment step. 3. The method of claim 2, wherein stimulation parameter is changed by a percentage of an existing value of the stimulation parameter during the adjustment step. 4. The method of claim 1 further comprising: wirelessly transmitting information to a display and/or recording device regarding which of the one or more electrode contacts is activated. 5. The method of claim 4, wherein the information includes an identity of an activated electrode contact, and the method further comprising: generating a number of pulses corresponding to the identity of the activated electrode contact. 6. The method of claim 5, wherein the information includes an amplitude of the activated electrode contact, and the method further comprising: generating a number of pulses corresponding to an amplitude scale of the amplitude and generating a voltage level corresponding to the amplitude within the amplitude scale. 7. The method of claim 1 further comprising: obtaining a second physiological measurement from the patient, comparing the second physiological measurement to a second predetermined target value, and adjusting a stimulation parameter for the one of the one or more electrode contacts in response to the second physiological measurement differing from the second predetermined target value. 8. The method of claim 7, wherein the first and second physiological measurements are selected from the group consisting of nasal airflow, oral airflow, tidal volume, blood oxygen saturation level, blood pressure, peripheral arterial tone, pulse transit time, electroencephalography, electromyography, electrooculography, and combinations and/or derivatives thereof. 9. The method of claim ... | ImThera Medical, Inc. | A61N001/36 A61B005/00 A61N001/05 A61B005/087 A61B005/145 A61B005/021 A61B005/0476 A61B005/0488 A61B005/0496 A61B005/024 A61B005/026 A61B005/04
US10610240 | B2 | 2020-04-07 | Pressure sensitive arrangement and method for use thereof | 2014-12-08 | Exemplary systems, methods and computer-accessible mediums can be provided that can, for example, receive information related to a detection of a pulse of a patient(s), and increase a pressure using a hardware arrangement to reach a first pressure level corresponding to the pulse no longer being detected. The pressure can be decreased to reach a second pressure level corresponding to the pulse being again detected, and the pressure can be maintained at the second pressure level to facilitate a venipuncture of the patient(s). | 1. An apparatus, comprising: a cuff arrangement configured to apply a pressure around a limb of a patient;a pump arrangement configured to control the pressure applied by the cuff arrangement;a pulse detector arrangement; anda computer hardware arrangement configured control the pump arrangement based on at least one of information or at least one signal provided from the pulse detector arrangement,wherein the computer hardware arrangement controls the pump arrangement to (i) increase a pressure to reach a first pressure level corresponding to the pulse no longer being detected, (ii) decrease the pressure to reach a second pressure level corresponding to the pulse being again detected, (iii) stop decreasing the pressure once the pulse is again detected, and (iv) maintain the pressure to be substantially at the second pressure level to facilitate a venipuncture of at least one patient. 2. The apparatus of claim 1, wherein the pump arrangement includes at least one air pump and at least one solenoid valve. 3. The apparatus of claim 2, wherein the at least one solenoid valve is a normally open solenoid valve. 4. The apparatus of claim 1, wherein the pulse detector arrangement includes at least one pulse sensor. 5. The apparatus of claim 4, wherein the at least one pulse sensor includes at least one of (i) at least one infrared emitter and at least one infrared detector, or (ii) at least one auscultatory arrangement. 6. The apparatus of claim 1, further comprising at least one feedback arrangement configured to provide feedback from the apparatus. 7. The apparatus of claim 6, wherein the at least one feedback arrangement includes a light-emitting diode arrangement. 8. The apparatus of claim 6, wherein the feedback includes information regarding at least on of an error with the apparatus or that the apparatus is currently being operated. 9. The apparatus of claim 1, wherein the cuff arrangement includes an inflatable cuff. 10. The apparatus of claim 1, wherein the first pressure level corresponds to an arterial systolic pressure of the at least one patient. 11. The apparatus of claim 10, wherein the second pressure level corresponds to a pressure that is less than the arterial systolic pressure of the at least one patient and greater than an arterial diastolic pressure of the at least one patient. 12. The apparatus of claim 1, wherein the computer hardware arrangement is a microcontroller. 13. A non-transitory computer-accessible medium having stored thereon computer-executable instructions for facilitating a venipuncture of at least one patient, wherein, when a computer hardware arrangement executes the instructions, the instructions allow the computer hardware arrangement to perform procedures comprising: receiving information related to a detection of a pulse of the at least one patient detected by a pulse detector;increasing a pressure applied externally to the at least one patient using the computer hardware arrangement by controlling... | MEMORIAL SLOAN-KETTERING CANCER CENTER | A61B017/135 A61B005/0225 A61B017/00
US10634602 | B2 | 2020-04-28 | Fluidic cartridge for cytometry and additional analysis | 2017-11-03 | The disclosure relates to devices and methods for analyzing particles in a sample. In various embodiments, the present disclosure provides devices and methods for cytometry and additional analysis. In various embodiments, the present disclosure provides a cartridge device and a reader instrument device, wherein the reader instrument device receives, operates, and/or actuates the cartridge device. In various embodiments, the present disclosure provides a method of using a device as disclosed herein for analyzing particles in a sample. | 1. A device for analyzing target particles in a sample, comprising: a cartridge device, wherein the cartridge device comprises:an inlet configured for receiving the sample into the cartridge device;a fluidic structure fluidly connected to the inlet and configured for mixing at least a portion of the sample with at least a portion of a reagent to form one or more sample mixtures;a flow cell fluidly connected to the fluidic structure and configured for forming one or more sample streams from the one or more sample mixtures, wherein the sample streams are formed in the flow cell without a sheath flow, and wherein the flow cell comprises an optically transparent area configured for measuring an optical signal from the sample streams to detect the target particles in the sample; anda flow sensor fluidly connected to the flow cell and configured for measuring a sensing signal from the sample streams that enter the flow sensor. 2. The device of claim 1, wherein the fluidic structure comprises one or a plurality of chambers, wherein each chamber has a volume in the range of about 0.01-0.1 ml, 0.1-0.2 ml, 0.2-0.4 ml, 0.4-0.8 ml, 0.8-2 ml, or 2-10 ml; and wherein the fluidic structure is configured for transferring the sample mixtures from one of the chambers to the flow cell to form the sample streams. 3. The device of claim 1, wherein the flow cell has a width in the range of about 1-10 μm, 10-40 μm, 40-100 μm, or 100-200 μm and a depth in the range of about 1-10 μm 10-40 μm, 40-100 μm, or 100-200 μm; and wherein the sample streams have a cross section of the same size as the flow cell. 4. The device of claim 1, wherein the flow cell has a length in the range of about of 1-10 μm, 10-100 μm, 100-1,000 μm, 1,000-10,000 μm, or 10,000-50,000 μm. 5. The device of claim 1, wherein the optically transparent area on the flow cell has a transmission rate of 50-60%, 60-70%, 70-80%, 80-90%, 90-96%, or 96-99.9% for the optical signal from the sample streams, and wherein the optical signal comprises scattered light, reflected light, transmitted light, fluorescence, light absorption, light extinction, or white light image, or a combination thereof. 6. The device of claim 1, wherein the optically transparent area on the flow cell is made of a plastic material. 7. The device of claim 1, wherein the cartridge device further comprises a reagent. 8. The device of claim 1, wherein the reagent comprises a fluorescent labeling agent that selectively labels the target particles in the sample with fluorescence, and wherein the optical signal from the sample streams comprises fluorescence. 9. The device of claim 1, wherein the flow sensor comprises a fluidic channel and a sensing zone on the fluidic channel, wherein the fluidic channel is fluidly connected to the flow cell to allow the sample streams to flow through; and wherein a sensing signal is measured when the sample streams enter the sensing zone. 10. The device of claim 9, wherein the fluidic channel in the flow... | CYTOCHIP INC. | G01N001/18 G01N001/10 G01N015/06 G01N033/00 G01N033/48 G01N015/14 B01L003/00 G01N033/50 G01N033/569 A61B010/00 B01F011/00 B01F013/00 G01N015/10 G01N015/00 A61B005/00
US10610308 | B2 | 2020-04-07 | Navigation guidewire with interlocked coils | 2018-01-04 | An apparatus includes a proximal coil, a distal coil, a navigation sensor, and a wire. The proximal coil is formed by a wire wrapped in a helical configuration. The distal coil is formed by a wire wrapped in a helical configuration. At least one wrap at a proximal portion of the distal coil is interlocked with at least one wrap at a distal portion of the proximal coil, such that interlocking portions of the proximal and distal coils form a double helix configuration. The navigation sensor is located within the distal coil. The navigation sensor is configured to generate signals in response to movement within an electromagnetic field. The wire extends through the proximal coil. The wire is in electrical communication with the navigation sensor such that the wire is configured to communicate signals from the navigation sensor. | 1. An apparatus comprising: (a) a proximal coil distally extending and terminating into an interlocking portion thereof such that the interlocking portion of the proximal coil defines a proximal inner diameter, wherein the proximal coil is formed by a wire wrapped in a helical configuration, wherein the proximal coil comprises: (i) a proximal portion,(ii) a distal portion extending along a longitudinal axis wherein the distal portion terminates into the interlocking portion, and(iii) a preformed bend located between the proximal portion and the distal portion, wherein the interlocking portion is distal relative to the preformed bend:(b) a distal coil defining a distal inner diameter, wherein the distal coil extends along the longitudinal axis of the distal portion, wherein the distal inner diameter along an entirety of the distal coil is larger than the proximal inner diameter, wherein the distal coil is formed by a wire wrapped in a helical configuration, wherein at least one wrap at a proximal portion of the distal coil is interlocked with the interlocking portion of the proximal coil and at least one wrap at the distal portion of the proximal coil such that interlocking portions of the proximal and distal coils form a double helix configuration and include the interlocking portion of the proximal coil;(c) a navigation sensor received within the distal inner diameter and located within the distal coil, wherein the navigation sensor is configured to generate signals in response to movement within an electromagnetic field; and(d) a wire extending through the proximal coil, wherein the wire is in electrical communication with the navigation sensor such that the wire is configured to communicate signals from the navigation sensor. 2. The apparatus of claim 1, further comprising a tubular member joined to a proximal end of the proximal coil, wherein the wire further extends through the tubular member. 3. The apparatus of claim 2, wherein the tubular member is formed of a metal material. 4. The apparatus of claim 2, further comprising a core wire, wherein the core wire is formed of a non-extensible material, wherein a proximal end of the core wire is secured to the tubular member. 5. The apparatus of claim 4, wherein a distal terminal end of the core wire is secured to the distal coil. 6. The apparatus of claim 1, further comprising a ground wire, wherein the ground wire is secured to the proximal coil, wherein the ground wire is configured to provide electrical ground to the proximal coil. 7. The apparatus of claim 1, further comprising a core wire extending to a terminal distal end of the core wire, wherein the core wire is formed of a non-extensible material, wherein the core wire extends through the preformed bend of the proximal coil and the terminal distal end of the core wire is secured to the outer coil. 8. The apparatus of claim 7, wherein the core wire has a first region with a first outer diameter, a second region with a second oute... | Acclarent, Inc. | A61B005/00 A61B034/20 A61M003/02 A61B001/07 A61M025/09 A61B017/24 A61B001/00 A61B001/227 A61B001/32 A61B001/233 A61M029/02 A61B006/03 A61B006/00 A61B090/00 A61B006/12
US10617399 | B2 | 2020-04-14 | Self-contained handheld biopsy needle | 2016-08-29 | A method of operating a biopsy device includes providing a sampling mode for taking a tissue sample with a biopsy needle; providing an insertion/removal mode for inserting or extracting the biopsy needle from living tissue; displacing a primary drive member through a continuous range that defines a first interval and a second interval; transmitting a motive force via the primary drive member to a first drive element during the first interval to cause a pump to generate a vacuum in the biopsy needle; and, transmitting a motive force via the primary drive member to a second drive element during the second interval to change the biopsy needle from the insertion/removal mode to the sampling mode. | 1. A method of operating a biopsy device, comprising: providing a sampling mode for taking a tissue sample with a biopsy needle; providing an insertion/removal mode for inserting or extracting the biopsy needle from living tissue;moving a primary drive member through a first interval and a second interval;transmitting a motive force via the primary drive member to a first drive element during the first interval to cause a pump to generate a vacuum in the biopsy needle; andtransmitting the motive force via the primary drive member to a second drive element during the second interval to change the biopsy needle from the insertion/removal mode to the sampling mode. 2. The method of claim 1, wherein the first drive element is configured such that the second interval follows the first interval. 3. The method of claim 1, wherein the first drive element is configured such that the first interval overlaps the second interval. 4. The method of claim 1, wherein the first drive element is configured such that the first interval overlaps the second interval, and such that the second interval follows after a start of the first interval. 5. The method of claim 1, wherein the first interval has a first interval starting point and a first interval endpoint and the second interval has a second interval starting point and a second interval endpoint, the first drive element is configured such that the first interval endpoint and the second interval endpoint are identical and the second interval starts after the first interval starting point. 6. The method of claim 1, further comprising selectively operating a motor, having an output shaft coupled to the first drive element, in forward and reverse directions. 7. The method of claim 1, wherein the pump, the first drive element, the second drive element, and at least a portion of the biopsy needle are enclosed in a housing. 8. The method of claim 1, wherein during the second interval, the motive force continues to be transmitted to the first drive element to cause the pump to continue generating the vacuum. 9. The method of claim 1, further comprising a third interval, following the second interval, during which the second drive element changes the biopsy needle mode from the sampling mode to the insertion/removal mode. 10. The method of claim 1, wherein the first drive element is spaced apart from the second drive element, wherein the primary drive member engages the first drive element during the first interval and the primary drive member engages the second drive element during the second interval. | C.R. Bard, Inc. | A61B005/00 A61B010/02 A61B017/00
US10617315 | B2 | 2020-04-14 | Detecting bipotential with an ionic varistor | 2016-09-30 | In various embodiments, methods and systems, of an ionic varistor system is provided. The ionic varistor system includes an electrolyte-membrane assembly having a liquid electrolyte that is enclosed in a solid electrolyte membrane. The ionic varistor system further includes conductive contacts operably coupled to the electrolyte-membrane assembly. The electrolytic-membrane assembly is operably coupled to an electrical potential surface. As the ionic concentration in the electrical potential surface is increased or decreased, some ions diffuse through the solid electrolyte membrane, causing the ions to mix with the liquid electrolyte to achieve an electrostatic equilibrium state that is thermally and mechanically stable. The liquid electrolyte and the diffused ions create an encapsulated ion channel in the electrolyte-membrane assembly. The electrical conductivity of the encapsulated ion channel increases as the ion concentration increases such that the complete electrolyte-membrane assembly produces electrical resistance. The ion concentration is measured as indicator of electrical potential of the electrical potential surface. | 1. An ionic varistor system, comprising: an electrolyte-membrane assembly having a liquid electrolyte that is enclosed by a solid electrolyte, the solid electrolyte having ionomer ionic properties that support extending ionic flows from an electrical potential surface; anda pair of conductive contacts operably coupled to the electrolyte-membrane assembly to provide an electrical connection between the pair of conductive contacts and the electrolytic-membrane assembly. 2. The system of claim 1, wherein the solid electrolyte is a mechanically rigid fast solid ionic conductor constructed as a separator layer that isolates the liquid electrolyte from an electrical potential surface. 3. The system of claim 1, wherein the solid electrolyte, when conductive, remains dry on at least the electrical interface with the electrical potential based at least in part on the ionomer ionic properties that provide thermal and mechanical stability in the solid electrolyte. 4. The system of claim 1, wherein the solid electrolyte is configured to be operably coupled to an electrical potential surface to extend ionic flows from the electrical potential surface to the electrolyte-membrane assembly, when diffused ions from the electrolyte potential surface create an ion channel with the electrolyte-membrane assembly. 5. The system of claim 1, wherein an ion concentration of the liquid electrolyte is measurable via the pair of conductive contacts as an indicator of an electrical potential of the electrical potential surface. 6. The system of claim 1, wherein the pair of conductive contacts are located at a top portion and a bottom portion, respectively, of the electrolyte-membrane assembly. 7. The system of claim 1, wherein the pair of conductive contacts are operably coupled to corresponding wires, wherein the wires receive electrical signals for measuring electrical characteristics in the liquid electrolyte. 8. The system of claim 1, wherein a conductive contact of the pair of conductive contacts comprises a metal contact operably coupled to the electrolyte-membrane assembly, the metal contact pierces through the electrolyte-membrane assembly contacting the liquid electrolyte. 9. A method for implementing an ionic varistor system, the method comprising: identifying ionic flows using an electrolyte-membrane assembly having a liquid electrolyte that is at least partially enclosed in a solid electrolyte, the solid electrolyte having ionomer ionic properties that support extending ionic flows from an electrical potential surface, wherein the electrolyte-membrane assembly is operably coupled to one or more conductive contacts; anddetecting a measure of electrical potential of the electrical potential surface. 10. The method of claim 9, wherein identifying ionic flows is based on diffused ions from the electrolyte potential surface that create an ion channel with the electrolyte-membrane assembly. 11. The method of claim 10, where the diffused ions mixed with the li... | Microsoft Technology Licensing, LLC | A61B005/0402 G01N027/04 G01N027/327 G01N027/40 A61B005/0408 A61B005/0478 A61B005/0492 A61B005/0496
US10622102 | B2 | 2020-04-14 | Personalized assessment of bone health | 2017-02-24 | A computer-implemented method for personalized assessment of a subject's bone health includes extracting a plurality of features of interest from non-invasive subject data, medical images of the subject, and subject-specific bone turnover marker values. A surrogate model and the plurality of features of interest are used to predict one or more subject-specific measures of interest related to bone health. Then, a visualization of the one or more subject-specific measures of interest related to bone health is generated. | 1. A computer-implemented method for personalized assessment of a subject's bone health, the method comprising: extracting a plurality of features of interest from non-invasive subject data, medical images of the subject, and subject-specific bone turnover marker values;using a surrogate model and the plurality of features of interest to predict one or more subject-specific measures of interest related to bone health; andgenerating a visualization of the one or more subject-specific measures of interest related to bone health;wherein the surrogate model is trained by a process comprising: retrieving training data comprising one or more of (i) a plurality of bone anatomical models and (ii) a plurality of in-vitro models from a database;performing FEM-based computations using the plurality of bone anatomical models or stress-experiments using the plurality of in-vitro models to yield FEM results;extracting one or more measures of interest from the FEM results;extracting a plurality of geometric features from the plurality of bone anatomical models; andtraining the surrogate model to predict the one or more measures of interest based on the plurality of geometric features using a machine learning algorithm. 2. The method of claim 1, wherein the measures of interest comprise one or more of stress and stress strain. 3. The method of claim 1, wherein at least a portion of the training data comprises synthetic data. 4. The method of claim 3, wherein the synthetic data is generated by: generating one or more baseline models;randomly or systematically perturbing the baseline models to obtain a plurality of synthetic models comprising one or more of (i) synthetic bone anatomical models and (ii) synthetic in-vitro models. 5. The method of claim 4, wherein the baseline models are subject-specific anatomical models. 6. The method of claim 3, wherein the synthetic data comprises one or more of (i) synthetic bone anatomical models and (ii) synthetic in-vitro models generated according to a set of rules using one or more randomly or systematically perturbed parameter values. 7. The method of claim 1, further comprising: associating each of the one or more subject-specific measures of interest with a point on a subject image; anddisplaying the subject image; andin response to receive a user selection of a selected point on the subject image, displaying a particular subject-specific measures of interest corresponding to the selected point. 8. The method of claim 1, further comprising: associating each of the one or more subject-specific measures of interest with a point on a subject image; anddisplaying the subject image color coded based on values of the subject-specific measures of interest. 9. A parallel processing computing system comprising: a host computer configured to extract a plurality of features of interest from non-invasive subject data, medical images of a subject, and subject-specific bone turnover marker values; anda device computer configu... | Siemens Healthcare GmbH | G16H010/60 G06N020/00 A61B008/08 G06N020/20 G16H050/20 G16H030/40 G16H050/30 G06F019/00 G16H050/50 A61B005/107
US10630828 | B2 | 2020-04-21 | Mobile terminal and method for controlling same | 2016-11-10 | The present invention relates to a wrist-wearable mobile terminal and a method for controlling the same. A mobile terminal according to an embodiment of the present invention comprises: a band configured to be worn around a user's wrist; a first body connected to the band; a second body formed to be attachable to or detachable from the first body; and a control unit for outputting information relating to an external device to different devices when the first body and the second body are separated from each other and when the same are coupled to each other, respectively. | 1. A mobile terminal, comprising: a band configured to be worn on a user's wrist to wrap the wrist;a first body connected to the band;a second body formed to be detachable from the first body; anda controller configured to output information associated with an external device to a different device when the first body and the second body are detached from or attached to each other. 2. The mobile terminal of claim 1, wherein the external device comprises a vehicle. 3. The mobile terminal of claim 1, wherein the controller outputs information associated with the external device to a preset external terminal when the first body and the second body are detached from each other, and displays information associated with the external device on the second body when the first body and the second body are connected to each other. 4. The mobile terminal of claim 1, wherein a processor provided in the second body displays screen information capable of controlling the external device on the second body when the first body and the second body are detached from each other. 5. The mobile terminal of claim 4, wherein the processor displays different screen information based on whether or not the first body and the second body are within a predetermined distance from the external device when they are detached from each other. 6. The mobile terminal of claim 1, wherein the controller displays screen information capable of controlling the external device on the second body when the first body is detached from the wrist while the first body and the second body are combined with each other. 7. The mobile terminal of claim 6, wherein the controller displays different screen information based on whether or not the first body is within a predetermined distance from the external device when the first body are detached from the wrist. 8. The mobile terminal of claim 1, wherein when the second body is detached from the first body and then recombined with the first body, the controller outputs event information generated from the external device to the second body while the second body is detached therefrom. 9. The mobile terminal of claim 1, wherein when an event is generated from the external device, the controller outputs information associated with the generated event to at least one of the second body and a preset external terminal. 10. The mobile terminal of claim 1, wherein the processor provided in the second body is formed to display an image received through a camera provided in the external device on a preset external terminal while the second body is attached to the preset external terminal subsequent to being detached from the first body. 11. The mobile terminal of claim 1, wherein the processor provided in the second body displays a graphic object linked to a function associated with the external device on a preset external terminal when the second body is attached to the preset external terminal subsequent to being detached from the first body. 12. A... | LG ELECTRONICS INC. | A61B005/00 G01P015/00 H04M001/725 H04W004/02
US10631721 | B2 | 2020-04-28 | Living body observation system | 2019-01-25 | A living body observation system has a light source apparatus configured to generate white observation light and excitation light for exciting fluorescent medical agent, a camera unit configured to pick up an image of a subject, a switch capable of giving an instruction to switch an observation mode, and a processor. The processor generates a white observation image and a fluorescent image; judges whether or not a parameter acquired based on the fluorescent image meets a condition under which observation of fluorescence is possible, switches to a fluorescence observation mode if the condition under which observation of the fluorescence is possible is met, when an instruction is given in a normal observation mode, and switches to a predetermined observation mode different from the fluorescence observation mode if the condition under which observation of the fluorescence is possible is not met. | 1. A living body observation system comprising: a light source apparatus capable of generating white observation light for acquiring a white observation image of a subject and excitation light for exciting fluorescent medical agent administered to the subject as illumination light for illuminating the subject;a camera unit configured to pick up an image of the subject that the illumination light is radiated to;a switch for giving an instruction to switch an observation mode at a time of observing the subject to any one observation mode among a normal observation mode to display the white observation image as an observation image and a plurality of special light observation modes including a fluorescence observation mode to display an observation image generated using a fluorescent image of the subject; anda processor including hardware; whereinthe processor is configured to:generate a white observation image of the subject that the white observation light is radiated to, the white observation image being picked up by the camera unit, and the fluorescent image of the subject that the excitation light is radiated to, the fluorescent image being picked up by the camera unit;acquire a parameter corresponding to a light amount of fluorescence emitted from the fluorescent medical agent based on the fluorescent image and judge whether or not the parameter meets a condition under which observation of the fluorescence is possible; andwhen the processor detects that the instruction is given in the normal observation mode, perform an operation for switching to the fluorescence observation mode if the processor judges that the parameter meets the condition under which observation of the fluorescence is possible, and perform an operation for switching to a predetermined observation mode different from the fluorescence observation mode, among the plurality of special light observation modes, if the processor judges that the parameter does not meet the condition under which observation of the fluorescence is possible. 2. The living body observation system according to claim 1, wherein when the processor detects that the instruction is given in the fluorescence observation mode, the processor performs the operation for switching to the predetermined observation mode. 3. The living body observation system according to claim 1, wherein when the processor detects that the instruction is given after performing switching from the normal observation mode to the fluorescence observation mode, the processor performs an operation for switching a current observation mode to either the normal observation mode or the predetermined observation mode. 4. The living body observation system according to claim 1, wherein when the processor detects that, after performing switching from the normal observation mode to the fluorescence observation mode, switching to the normal observation mode is further performed, and the instruction is given in the normal observation mode, the p... | OLYMPUS CORPORATION | A61B001/06 A61B001/00 A61B001/04 A61B001/055 A61B005/00 A61B001/045
US10610296 | B2 | 2020-04-07 | Cardiac electrophysiology machine including catheter stability while estimating impedance drop | 2017-05-31 | A device, system and method for measuring the impedance during a medical procedure being performed on a patient is disclosed. The device, system and method include an electrode capable of being used in the medical procedure, a plurality of patches operationally located on the surface of a body of the patient, and a sensor for measuring a signal between the electrode and at least one of the plurality of patches, the signal being processed using a processor using a first filter and a second filter, and combining the result of the first filter and the second filter using a weighting of the filters to provide a measurement of the impedance, wherein the impedance indicates the end of the medical procedure. | 1. A device for measuring impedance during a medical procedure being performed on a patient, the device comprising: an electrode capable of being used in the medical procedure;a plurality of patches operationally located on a body surface of the patient; anda sensor for measuring a signal between the electrode and at least one of the plurality of patches,the signal being processed using a processor using a first filter and a second filter, and combining the result of the first filter and the second filter using a weighting of the result of the first and second filters to provide a measurement of the impedance, the weighting including a first weight associated with the first filter result and a second weight associated with the second filter result, wherein during a first period of the measurement the first weight is greater than the second weight and during a second period of the measurement the second weight is greater than the first weight, and wherein the measured impedance indicates the end of the medical procedure. 2. The device of claim 1 wherein the first filter is a least squares filter. 3. The device of claim 1 wherein the second filter is a median filter. 4. The device of claim 1 wherein the weighting of filters includes a sigmoid filter. 5. The device of claim 1 wherein the weighting of the filters accounts for the temperature of the electrode. 6. The device of claim 1 wherein the weighting of the filters is based on the speed of the electrode. 7. The device of claim 1 wherein the first filter improves the assessment of the impedance once the medical procedure is underway. 8. The device of claim 1 wherein the second filter improves the assessment of the impedance at the beginning of the medical procedure. 9. The device of claim 1 wherein the electrode is included as part of a catheter. 10. The device of claim 1 wherein the medical procedure is an ablation. 11. A method for measuring impedance using a device during a medical procedure being performed on a patient, the method comprising: measuring the impedance associated with the medical procedure using a sensor capable of measuring a signal between an electrode and at least one of a plurality of patches;filtering the measured impedance using a first filter to produce a first impedance result;filtering the measured impedance using a second filter to produce a second impedance result; andproviding an output impedance by combining the first impedance result with the second impedance result using a weighting of the first impedance result and the second impedance result, the weighting including a first weight associated with the first impedance result and a second weight associated with the second impedance result, wherein during a first period of the measurement the first weight is greater than the second weight and during a second period of the measurement the second weight is greater than the first weight. 12. The method of claim 11 wherein the first filter is a least squares ... | Biosense Webster (Israel) Ltd. | A61B018/12 A61B018/14 A61B005/00 A61B005/053 A61B018/00
US10627861 | B2 | 2020-04-21 | Wearable device for the arm with close-fitting biometric sensors | 2016-10-16 | This is a wearable biometric device for an arm including spectroscopic sensors which project light onto an arm surface at different angles. Data from these sensors can be used to measure a person's hydration levels, oxygen levels, glucose levels, or heart rate. | 1. An arm wearable device with a close-fitting spectroscopic sensor comprising: an attachment member which is configured to span at least a portion of a circumference of a person's arm;an enclosure which is part of and/or attached to the attachment member; anda rotatable light-projecting spectroscopic sensor, wherein the sensor is rotated relative to the enclosure and wherein rotation of the sensor relative to the enclosure changes the angle at which the sensor projects light onto the surface of the person's arm and the sensor measures the light reflected from and/or absorbed by tissue of the person's arm. 2. The device in claim 1 wherein the attachment member is selected from the group consisting of: strap, band, bracelet, ring, armlet, cuff, and sleeve. 3. The device in claim 1 wherein the attachment member is configured to be attached to the person's arm by connecting two ends of the attachment member with a clasp, clip, buckle, hook, pin, plug, or hook-and-eye mechanism. 4. The device in claim 1 wherein the attachment member is configured to be attached to the person's arm by stretching and sliding it over the person's hand onto the arm. 5. The device in claim 1 further comprising a processor configured to analyze data from the rotatable light-projecting spectroscopic sensor to measure the person's hydration levels. 6. The device in claim 1 further comprising a processor configured to analyze data from the rotatable light-projecting spectroscopic sensor to measure the person's oxygen levels. 7. The device in claim 1 further comprising a processor configured to analyze data from the rotatable light-projecting spectroscopic sensor to measure the person's glucose levels. 8. An arm wearable device with a close-fitting spectroscopic sensor comprising: an attachment member which is configured to span at least a portion of a circumference of a person's arm;an enclosure which is part of and/or attached to the attachment member; anda rotatable light-projecting spectroscopic sensor; wherein the sensor is automatically rotated relative to the enclosure; wherein automatic rotation of the sensor relative to the enclosure changes the angle at which the sensor projects light onto the surface of the person's arm; and wherein the sensor is automatically rotated to record measurements at substantially the same angle of incidence even if the enclosure is tilted with respect to the surface of the person's wrist. 9. The device in claim 8 wherein the attachment member is selected from the group consisting of: strap, band, bracelet, ring, armlet, cuff, and sleeve. 10. The device in claim 8 wherein a spectroscopic sensor is configured to measure the spectrum of light energy reflected from and/or absorbed by tissue of the person's arm. 11. The device in claim 8 further comprising a processor configured to analyze data from the rotatable light-projecting spectroscopic sensor to measure the person's hydration levels. 12. The device in claim 8 further compris... | Medibotics | A61B005/1455 G06F001/16 G06F003/01 A41B007/00 A41D027/10 A44C005/00 A44C009/00 A61B005/053 A61B005/145 A61B005/1477 A61B005/00 G01N021/27 G01N027/02
US10632315 | B2 | 2020-04-28 | Managing communication interference in leadless dual chamber pacing systems and other IMD systems | 2018-05-10 | Embodiments described herein relate to implantable medical devices (IMDs) and methods for use therewith. Such a method includes enabling a communication capability of an IMD during a message alert period and monitoring for a message while the communication capability is enabled during the message alert period. In response to receiving a message during the message alert period, there is a determination whether the message is valid or invalid. If the message is invalid, the message is ignored, and an invalid message count is incremented. A further message is monitored for during the message alert period occurs, when the invalid message count has not yet reached a corresponding invalid message count threshold. The communication capability of the IMD is disabled for a disable period, when the invalid message count reaches the corresponding invalid message count threshold. If a valid message is received, the IMD acts upon information included therein. | 1. A method for use with an implantable medical device (IMD), the method comprising: (a) enabling a communication capability of the IMD during a message alert period, and monitoring for a message while the communication capability of the IMD is enabled during the message alert period;(b) in response to receiving a message during the message alert period, (b.1) determining whether the message is valid or invalid;(b.2) in response to determining that the message is invalid, (b.2.i) ignoring the message,(b.2.ii) incrementing an invalid message count,(b.2.iii) monitoring for a further message during the message alert period, when the invalid message count has not yet reached a corresponding invalid message count threshold, and(b.2.iv) disabling the communication capability of the IMD for a disable period, when the invalid message count reaches the corresponding invalid message count threshold; and(b.3) in response to determining that the message is valid, acting upon information included in the message. 2. The method of claim 1, wherein the communication capability of the IMD, which is enabled during the message alert period, and which is disabled when the invalid message count reaches the corresponding invalid message count threshold, comprises at least one of the following: a receiver of the IMD;an input to the receiver of the IMD; oran output from the receiver of the IMD. 3. The method of claim 1, wherein: the IMD includes a first receiver and a second receiver;the first receiver is used to selectively wakeup the second receiver;the second receiver when awake consumes more power than the first receiver;the method reduces how often the first receiver wakes up the second receiver and thereby reduces how much power is consumed by the second receiver; andthe communication capability of the IMD, which is enabled during the message alert period, and which is disabled when the invalid message count reaches the corresponding invalid message count threshold, comprises at least one of the following: the first receiver; an input to the first receiver; or an output from the first receiver. 4. The method of claim 1, wherein the disable period during which the communication capability of the IMD is disabled, in response to the invalid message count reaching the corresponding invalid message count threshold, comprises one of the following: a specified number (N) of cardiac cycles, where N is an integer that is equal to or greater than 1; ora specified number of unit(s) of time. 5. The method of claim 1, wherein the invalid message count threshold is specified in dependence on whether a valid message was detected during an immediately preceding message alert period. 6. The method of claim 5, wherein the invalid message count threshold is reduced if a valid message was not detected during an immediately preceding message alert period, compared to if a valid message was detected during the immediately preceding message alert period. 7. The method of claim 1, ... | Pacesetter, Inc. | A61N001/372 A61B005/00 G16H040/60
US10617600 | B2 | 2020-04-14 | System for assisting rescuers in performing cardio-pulmonary resuscitation (CPR) on a patient | 2017-05-22 | A system for assisting a rescuer includes: a chest compression sensor configured to sense movement of the patient's chest and a second sensor configured to sense information indicative of whether the rescuer's hand is in contact with or is not in contact with the patient's chest. The second sensor is configured to be positioned on the patient's chest at a location corresponding to a location of the rescuer's hand when delivering chest compressions to the patient's chest. The system also includes a feedback device and a computing unit. The computing unit is configured to cause the feedback device to provide chest compression feedback based on a determined chest compression rate and chest compression depth and to provide chest release feedback based on a determination of whether the rescuer is releasing the chest in between chest compressions. | 1. A system for assisting a rescuer in performing resuscitation activities on a patient, comprising: a chest compression sensor configured to sense movement of the patient's chest;a second sensor configured to sense information indicative of whether the rescuer's hand is in contact with or is not in contact with the patient's chest, wherein the second sensor is configured to be positioned on the patient's chest at a location corresponding to a location of the rescuer's hand when delivering chest compressions to the patient's chest;a feedback device configured to provide chest compression and chest release feedback; anda computing unit configured to: receive and process information from the chest compression sensor and the second sensor,determine chest compression rate and chest compression depth based upon movement information received from the chest compression sensor,determine whether the rescuer is releasing the patient's chest in between chest compressions based upon the information received from the second sensor,cause the feedback device to provide chest compression feedback based on the determined chest compression rate and chest compression depth, andcause the feedback device to provide chest release feedback based on the determination of whether the rescuer is releasing the chest in between chest compressions. 2. The system according to claim 1, wherein the feedback device comprises one or more of a visual display and an audio device. 3. The system of claim 2, wherein the chest compression feedback comprises a visual indication of at least one of the determined chest compression rate and the determined chest compression depth. 4. The system of claim 3, wherein the visual indication of the determined chest compression rate comprises a numerical value representing the chest compression rate. 5. The system of claim 3, wherein the visual indication of the determined chest compression depth comprises a numerical value representing the chest compression depth. 6. The system of claim 1, wherein the information received from the second sensor comprises the information indicative of whether the rescuer's hand is in contact with or is not in contact with the patient's chest. 7. The system of claim 1, wherein the computing unit is configured to identify occurrence of a chest compression based on the information received from the second sensor of whether the rescuer's hand is in contact with or is not in contact with the patient's chest. 8. The system of claim 7, wherein the computing unit is configured to calculate chest compression depth based on the information sensed by the chest compression sensor during the identified occurrence of the chest compression. 9. The system of claim 1, wherein the chest compression sensor comprises an accelerometer. 10. The system of claim 1, wherein the second sensor comprises a proximity sensor. 11. The system of claim 10, wherein the proximity sensor comprises a light sensor configured to obtain measure... | ZOLL MEDICAL CORPORATION | A61N001/00 A61H031/00 A61B005/11 A61N001/362 A61N001/39 A61N001/04 A61N001/36 A61B005/02 A61B005/00 A61B005/0205 A61B005/113 A61B005/0402
US10635782 | B2 | 2020-04-28 | Physical examination method and apparatus | 2017-03-11 | Certain exemplary aspects of the present disclosure are directed towards methods and apparatuses for conducting physical examinations of a human. Optionally, such embodiments permit for remote examination of a patient, for example, the patient's heart or lung region. In such embodiments, a user operates a remote physical examination sensor, while a remote examination computer and/or remote medical personnel reviews/analyzes medical data received from the remote physical examination sensor to diagnose the condition of the user. The remote physical examination instrument may be equipped with a plurality of skin-compatible electrodes on a remote examination sensor connected to the user's chest, as well as one or more electrodes on the top cover or sides of the remote examination sensor connecting to the user's hand and providing medical data to the remote examination computer. | 1. An apparatus comprising: a multimodal instrument including a radial array of electrodes arranged around a perimeter of a body-contacting surface of the instrument, the body-contacting surface including the radial array of electrodes configured to be placed against a chest of a user, and to capture a plurality of different types of physiological signals from the user while the radial array of electrodes are in contact with the chest of the user, each type of physiological signal being captured during operation in one of respective modes, each mode corresponding to at least one of a plurality of physiological characteristics; anda local interface circuit configured and arranged with the multimodal instrument to: operate the multimodal instrument in one of the modes for capturing at least one of the plurality of different types of physiological signals,collect and record data corresponding to at least one of the plurality of physiological characteristics of the user corresponding to the one of the modes, andtransmit data characterizing the collected data via a wired or wireless link. 2. The apparatus of claim 1, wherein the multimodal instrument is circular shaped and the radial array of electrodes includes a circular array of electrodes arranged around a circular perimeter of the body-contacting surface of the multimodal instrument, and the local interface circuit is further configured and arranged to select electrodes from the radial array for collecting data from or for using the collected data from the selected electrodes. 3. The apparatus of claim 1, wherein: the multimodal instrument being shaped for the user to grasp in one hand and place against the chest of the user while grasped in the one hand, and at least one separate electrode upon a separate surface thereof configured and arranged for contacting the one hand of the user during application of the multimodal instrument to the chest of the user via the user's hand, andthe multimodal instrument is configured and arranged with the local interface circuit to derive electrocardiogram (ECG) signals using one or more of the electrodes of the radial array and one or more of the at least one separate electrode arranged for contacting the user's hand and for moving the multimodal instrument to different locations or rotating the radial array of electrodes while collecting signals from the one or more electrodes of the radial array of electrodes. 4. The apparatus of claim 1, further including a remote interface circuit that is remotely located from the multimodal instrument, the local interface circuit being configured and arranged to transmit the collected data via another wireless link to the remote interface circuit; andthe remote interface circuit being configured and arranged to process the collected data based on an algorithm associated with the at least one of the physiological characteristics and to reconstruct signals corresponding to lead signals, the processed collected data being... | - | A61B005/0205 G06F019/00 A61B007/04 A61B005/024 A61B005/0408 A61B005/0476 A61B005/053 A61B005/0404 A61B005/00 G16H010/60 A61B005/0245 A61B005/04 A61B005/0402 G06Q050/24 G06Q050/22
US10617890 | B2 | 2020-04-14 | Systems and methods for use in emission guided radiation therapy | 2018-11-16 | Described herein are systems and methods for positioning a radiation source with respect to one or more regions of interest in a coordinate system. Such systems and methods may be used in emission guided radiation therapy (EGRT) for the localized delivery of radiation to one or more patient tumor regions. These systems comprise a gantry movable about a patient area, where a plurality of positron emission detectors, a radiation source are arranged movably on the gantry, and a controller. The controller is configured to identify a coincident positron annihilation emission path and to position the radiation source to apply a radiation beam along the identified emission path. The systems and methods described herein can be used alone or in conjunction with surgery, chemotherapy, and/or brachytherapy for the treatment of tumors. | 1. A system for positioning a radiation source comprising: a gantry;a radiation source mounted on the gantry;positron emission detectors mounted on the gantry, wherein the positron emission detectors are configured to detect a positron annihilation emission path; anda controller in communication with the radiation source and the positron emission detectors, the controller configured todetermine whether the detected emission path intersects a first PET-avid region of interest and a second PET-avid region of interest within a coordinate system, andif it is determined that the emission path intersects a first PET-avid region of interest and a second PET-avid region of interest, position the radiation source with respect to the emission path at a location, wherein the radiation source is configured to generate radiation that is adjusted according to a modulation factor computed based on a projection of the first PET-avid region of interest on the location of the radiation source. 2. The system of claim 1, wherein the radiation source is configured to generate a radiation beam with a time duration that is adjusted by the modulation factor. 3. The system of claim 1, wherein the radiation source is configured to generate radiation with an intensity that is adjusted by the modulation factor. 4. The system of claim 1, wherein the second PET-avid region of interest intersects with a third region of interest, and the first region of interest does not intersect with the third region of interest. 5. The system of claim 1, wherein the second PET-avid region of interest is located within a planning target volume and the first PET-avid region of interest is located outside the planning target volume. 6. The system of claim 1, wherein the modulation factor is inversely proportional to the projection of the first PET-avid region of interest on the location of the radiation source. 7. The system of claim 1, wherein positioning the radiation source comprises aligning the radiation source along the emission path. 8. The system of claim 1, wherein the detected positron annihilation emission path is defined by a pair of photons emitted by a positron annihilation event, and the controller is further configured to calculate a time difference between the detection of each of the photons in the pair of photons,calculate a location of the positron annihilation event based on the calculated time difference, wherein the location calculation has an estimation error,determine whether the location of the positron annihilation event is within the estimation error from a boundary of the first PET-avid region of interest, andsend an instruction to the radiation source to generate radiation to the first PET-avid region of interest that is adjusted according to the modulation factor if the location of the positron annihilation event is within the estimation error from the boundary of the first PET-avid region of interest. 9. The system of claim 1, wherein the radiation source... | RefleXion Medical, Inc. | A61N005/10 A61B006/12 G01T001/29 A61B006/03 A61B006/00 A61B005/055 A61B090/00
US10610228 | B2 | 2020-04-07 | Passive nasal peep devices | 2013-11-04 | Described herein are passive nasal respiratory devices, in particular, passive nasal respiratory devices configured to achieve positive end-expiratory pressure (PEEP) in a subject wearing the device. PEEP devices may have a threshold pressure for opening during expiration. These devices may include a flap valve that opens on inhalation nested with a spring valve that opens when exhalation pressure exceeds a predetermined threshold. The device may be configured to be comfortably worn by a sleeping subject. | 1. A nasal respiratory device for inducing positive end-expiratory pressure that is configured to be worn in communication with a subject's nose, the device comprising: a body region having an opening;a first passive airflow resistor in communication with the opening, wherein the first passive airflow resistor is configured to open during inhalation, and substantially close during exhalation;a second passive airflow resistor that is configured to open during exhalation from a closed position when expiratory pressure is greater than a non-zero threshold pressure, so that the second passive airflow resistor opens when the expiratory pressure across the second airflow resistor exceeds the threshold pressure for opening during expiration; anda holdfast configured to adhesively secure the device over, across or within one or both of a subject's nostrils without covering the subject's mouth. 2. The device of claim 1, wherein the first passive airflow resistor is a flap valve. 3. The device of claim 1, wherein the first passive airflow resistor is a plurality of flap valves. 4. The device of claim 1, wherein the second passive airflow resistor is nested relative to the first passive airflow resistor. 5. The device of claim 1, wherein the second passive airflow resistor includes a biasing element preventing opening below the threshold pressure. 6. The device of claim 5, wherein the biasing element is a spring. 7. The device of claim 1, wherein the holdfast is configured to secure the device over both of the subjects nostrils. 8. The device of claim 1, wherein the opening is formed through a housing. 9. The device of claim 8, wherein the housing houses the first passive airflow resistor and the second passive airflow resistor. 10. The device of claim 1, wherein the second passive airflow resistor comprises a piston member configured to be displaced when the expiratory pressure is above the threshold pressure. 11. The device of claim 1, wherein the threshold pressure is between about 1 cm H2O and about 20 cm H2O. 12. The device of claim 1, further comprising a nasal airflow monitor to measure nasal airflow. 13. The device of claim 12, wherein the nasal airflow monitor comprises a cannula attachment configured to couple to a nasal cannula. 14. The device of claim 1, wherein the holdfast includes a compliant material with an adhesive. 15. The device of claim 1, wherein the holdfast is configured to secure at least a portion of the body within the one or both of the subject's nostrils. 16. The device of claim 1, wherein the holdfast is configured to secure at least a portion of the body outside of the one or both of the subject's nostrils. 17. A nasal respiratory device for inducing positive end-expiratory pressure that is configured to be worn in communication with a subject's nose, the device comprising: a housing forming an opening and having a body region;a first airflow resistor within the housing and configured to open during inhalation ... | Theravent, Inc. | A61B017/12 A61B005/087 A61B005/097 A61M015/08 A61M016/06 A61M016/20 A61F005/08 A61F005/56
US10610151 | B2 | 2020-04-07 | Method for measuring level of muscle relaxation, processing device thereof and instrument for measuring muscle relaxation | 2013-09-09 | Disclosed are a method for measuring the level of muscle relaxation, a device thereof and an apparatus for measuring muscle relaxation, and the method respectively obtains the sampled values of the acceleration and angular velocity of the measurement site via an acceleration sensor and an angular velocity sensor or a speed sensor and an angular velocity sensor, in order to calculate the degree of muscle relaxation according to the sampled values of the acceleration and angular velocity. As the calculated results combine the sampled values of the acceleration and angular velocity of the measurement site, the accuracy of the calculated results is higher. Moreover, the measurement combines an acceleration sensor and an angular velocity sensor or a speed sensor and an angular velocity sensor, so that the apparatus for measuring muscle relaxation can be placed in any position of the measurement site without influencing the accuracy of the measured results. | 1. A method for measuring level of muscle relaxation, comprising: acquiring acceleration sampled values of a measurement site from an acceleration sensor or a speed sensor;acquiring angular velocity sampled values of the measurement site from an angular velocity sensor;calculating components of gravity acceleration in an acceleration sensor coordinate system or a speed sensor coordinate system according to the acceleration sampled values and the angular velocity sampled values;subtracting the components of gravity acceleration from the acceleration sampled values to obtain actual acceleration components in the acceleration sensor coordinate system or the speed sensor coordinate system;performing a composition operation on the actual acceleration components to obtain acceleration values generated by actual movement of the measurement site; andcalculating a level of muscle relaxation according to the acceleration sampled values and the angular velocity sampled values using the acceleration values identified by subtracting the components of gravity acceleration from the acceleration sampled values;the step of calculating components of gravity acceleration in an acceleration sensor coordinate system or a speed sensor coordinate system according to the acceleration sampled values and the angular velocity sampled values comprises:calculating a transition matrix from a reference coordinate system to a kinetic coordinate system according to the acceleration sampled values from the acceleration sensor or the speed sensor and the angular velocity sampled values from the angular velocity sensor at time tk; where the time tk is any time after an electrical stimulation, the kinetic coordinate system is the acceleration sensor coordinate system or the speed sensor coordinate system at the time tk, the reference coordinate system is obtained by rotating an initial coordinate system, the initial coordinate system is the acceleration sensor coordinate system or the speed sensor coordinate system at any time before the electrical stimulation and the measurement site staying still. 2. The method for measuring level of muscle relaxation according to claim 1, wherein obtaining components of the gravity acceleration in the acceleration sensor coordinate system or the speed sensor coordinate system according to components of the gravity acceleration projected in the reference coordinate system and the transition matrix from the reference coordinate system to the kinetic coordinate system. 3. The method for measuring level of muscle relaxation according to claim 2, wherein the step of calculating a transition matrix from a reference coordinate system to a kinetic coordinate system comprises: acquiring initial components of gravity acceleration in the initial coordinate system at time t0 from the acceleration sensor or the speed sensor, the time t0 is any time before the electrical stimulation and the measurement site staying still;calculating a transition matrix from ... | SHENZHEN MINDRAY BIO-MEDICAL ELECTRONICS CO., LTD. SHENZHEN MINDRAY SCIENTIFIC CO., LTD. | A61B005/00 A61B005/11 A61N001/20
US10617301 | B2 | 2020-04-14 | Information processing device and information processing method | 2015-10-30 | The present technology relates to an information processing device and an information processing method capable of facilitating fixed-point observation on skin condition. The information processing device acquires an image that shows a predetermined feature point of a user who is a measurer of skin condition, and a measurement portion of skin condition, and analyzes the image, and then recognizes a position of the feature point. Furthermore, information indicating the measurement portion is displayed at a predetermined position on the image while setting, as a reference, the recognized position of the feature point. The present technology is applicable to information processing devices such as a tablet terminal, a smartphone, and a personal computer. | 1. An information processing device, comprising: a display unit; andcircuitry configured to: determine a relation between a user face position and a position of the information processing device;display a first guide screen on the display unit to adjust the relation between the user face position and the position of the information processing device;acquire a user face image based on the adjusted relation, wherein the user face image includes a user feature point and a measurement portion of user skin;analyze the user face image;determine each of a position of the user feature point on the user face image and a distance of the user feature point from the information processing device based on the analysis of the user face image;display a second guide screen on the display unit to adjust the position of the user feature point on the user face image to an updated position of the user feature point and the distance of the user feature point from the information processing device to an updated distance of the user feature point from the information processing device,wherein the second guide screen is displayed based on a position of a specific user feature point on the user face image and a distance of the specific user feature point from the information processing device; anddisplay information on the display unit, wherein the information indicates the measurement portion at a specific position on the user face image, andthe specific position on the user face image corresponds to the updated position of the user feature point on the user face image and the updated distance of the user feature point from the information processing device. 2. The information processing device according to claim 1, wherein the circuitry is further configured to photograph the user face image. 3. The information processing device according to claim 1, wherein the display unit is further configured to display the user face image. 4. The information processing device according to claim 1, wherein the circuitry is further configured to set the measurement portion at the position of the user feature point based on the analyzed user face image. 5. The information processing device according to claim 4, wherein the circuitry is further configured to detect an angle of the information processing device. 6. The information processing device according to claim 5, wherein the circuitry is further configured to display a third guide screen on the display unit, andthe third guide screen includes information to adjust the angle of the information processing device to a specific angle. 7. The information processing device according to claim 1, wherein the circuitry is further configured to set the measurement portion at a user designated position on the user face image. 8. The information processing device according to claim 1, wherein the information is superimposed on the user face image. 9. The information processing device according to claim 1, wherein the circuitry is fu... | SONY CORPORATION | A61B005/00 G06K009/00 A45D044/00 A61B005/107
US10631912 | B2 | 2020-04-28 | Interface module for use with nerve monitoring and electrosurgery | 2010-04-30 | Concepts presented herein relate to an interface module that can be electrically coupled to an electrical stimulation generator, a radio frequency generator and an instrument. A selection module is coupled to the interface module and operates in a first mode to deliver electrical stimulation signals from the electrical stimulation generator to the instrument and in a second mode to deliver radio frequency signals from the radio frequency generator to the instrument. | 1. A surgical system for use on tissue at a target site, comprising: an instrument;an electrical stimulation generator configured to generate electrical stimulation signals;an electrosurgical unit configured to generate radio frequency signals;an interface module electrically coupled to the instrument, the electrical stimulation generator and the electrosurgical unit, the interface module configured to receive an indication of a bio-electric response caused by stimulation of the tissue from the electrical stimulation signals;a first circuit including the instrument, the electrical stimulation generator and the interface module;a second circuit including the instrument, the electrosurgical unit and the interface module; anda selection module electrically coupled to the interface module and utilizing an electronic switch configured to selectively complete one of the first circuit and the second circuit so as to automatically interleave the electrical stimulation signals and the radio frequency signals delivered by the instrument into an alternating pattern, wherein upon receiving the indication, the interface module automatically disables the second circuit to prevent radio frequency signals from being sent to the instrument. 2. The surgical system of claim 1 wherein the instrument is one of a bipolar forceps, a laparoscopic bipolar instrument, a monopolar cautery pencil and a wristed instrument. 3. The surgical system of claim 1 wherein the selection module is coupled to the instrument. 4. The surgical system of claim 1 wherein the selection module is electrically coupled to the interface module and configured to disconnect the second circuit. 5. The surgical system of claim 1 wherein the selection module is electrically coupled to the interface module to provide a signal indicative of electrical activity at the target site. 6. The surgical system of claim 1, further comprising one or more recording electrodes coupled to the tissue and configured to record the bio-electric response from the tissue, the bio-electric response generated from electrical stimulation signals delivered to the tissue and wherein the one or more recording electrodes form part of the first circuit. 7. The surgical system of claim 1, further comprising one or more recording electrodes coupled to the tissue and configured to record the bio-electric response from the tissue. 8. The surgical system of claim 1, further comprising one or more recording electrodes coupled to tissue and configured to record the bio-electric response generated from the electrical stimulation signals delivered to the tissue. 9. The system of claim 1, wherein the electrosurgical unit is configured to deliver both cutting signals and coagulation of signals to the instrument. 10. The system of claim 1, wherein the signals are interleaved in the order of milliseconds. 11. A surgical system for use on tissue at a target site, comprising: an instrument;an electrical stimulation generator configur... | Medtronic Xomed, Inc. | A61B018/12 A61B005/0488 A61B005/00 A61N001/36 A61B018/00 A61B018/14 A61B034/30
US10631737 | B2 | 2020-04-28 | Automated measurement system and method for coronary artery disease scoring | 2019-03-04 | An automated measurement device and method for coronary artery disease scoring is disclosed. An example device includes a stenosis determiner configured to receive a computerized model of a plurality of vascular segments of a patient, and analyze the model to determine locations of potential lesions. The example device further includes a vascular state score calculator configured to, for each potential lesion, determine a vascular state scoring tool (“VSST”) score based on at least one of a size of the potential lesion, a distance of the potential lesion from a branch point in the plurality of vascular segments, and a distance of the potential lesion to an adjacent potential lesion. The example device also includes a user interface configured to display the VSST scores for the potential lesions. | 1. An apparatus for determining a vascular state score of lesion anatomical complexity, the apparatus comprising: a stenosis determiner processor configured to: receive a computerized model that is representative of vascular segments of a patient,determine locations of potential lesions in the representation of the vascular segments by analyzing a degree of narrowing of at least one of a cross-sectional area, a diameter, or a radius along the representation of the vascular segments, andcreate an unstenosed computerized model from the computerized model by virtually enlarging the at least one of the cross-sectional area, the diameter, or the radius of the vascular segments at the determined locations of potential lesions;a vascular state score calculator communicatively coupled to the stenosis determiner processor and configured to, for each potential lesion: determine a vascular state scoring tool (“VSST”) score based on at least two of (a) a morphometric quantity of the potential lesion, (b) a distance of the potential lesion from a branch point in the plurality of vascular segments, (c) a sub-tree dominance of the potential lesion, (d) a branch position related to the potential lesion, (e) an indication of occlusion that is related to the potential lesion, (f) an indication of tortuosity that is related to the potential lesion, (g) an estimated calcification that is related to the potential lesion, (h) an estimated thrombus that is related to the potential lesion, (i) a bifurcation/trifurcation classification that is related to the potential lesion, (j) a bifurcation/trifurcation angulation that is related to the potential lesion, or (k) a vascular position of the potential lesion, anddetermine a severity of stenosis, for each of the potential lesions, based on a comparison of a first blood flow parameter value of the potential lesion in the computerized model to a second blood flow parameter value of the potential lesion in the unstenosed computerized model; anda user interface configured to display the severity of stenosis in conjunction with the VSST scores for the potential lesions. 2. The apparatus of claim 1, wherein the stenosis determiner processor is configured to analyze the degree of narrowing by identifying portions along the vascular segments where at least one of the cross-sectional area, the diameter, or the radius decrease below a threshold from an expected decrease based on at least one of a cross-sectional area, a diameter, or a radius of adjacent portions of the vascular segments. 3. The apparatus of claim 2, wherein the threshold for identifying locations of potential lesions comprises at least a 50% decrease of the at least one of the cross-sectional area, the diameter, or the radius of the vascular segment portion relative to the adjacent portions of the plurality of vascular segments. 4. The apparatus of claim 1, wherein the morphometric quantity includes at least one of (i) the cross-sectional area, the diameter, or t... | CathWorks Ltd. | A61B005/02 A61B008/08 A61B006/00 G06T007/00 A61B034/10 G16H050/30 G16H050/50 A61B005/107 A61B005/00 G06F019/00
US10610109 | B2 | 2020-04-07 | Emotion representative image to derive health rating | 2018-01-12 | A computer implemented method of generating a personalized health rating for a person uses one or more processors. The one or more processors execute instructions to perform the method including obtaining, by the one or more processors, measured data associated with the person, obtaining, by the one or more processors, a facial image of the person, extracting, by the one or more processors, emotional based features from the facial image, using a deep learning model trained on emotion labeled facial images to associate an emotional state with the extracted features to generate emotional data, and fusing, by the one or more processors, the measured data with the emotional data to generate the personalized health rating. | 1. A computer implemented method of generating a personalized health rating for a person using one or more processors, the method comprising: obtaining, by the one or more processors, measured data associated with the person;obtaining, by the one or more processors, multiple time stamped facial images of the person;extracting, by the one or more processors, emotional based features from the facial image;using a deep learning model trained on emotion labeled facial images to associate an emotional state with the extracted features of each of the multiple images to determine an amount of time the person is in the emotional state to generate emotional data; andfusing, by the one or more processors, the measured data with the emotional data to generate the personalized health rating that includes a mental health rating. 2. The method of claim 1 and further comprising normalizing the facial image prior to extracting the emotional based features such that the image is compatible with the measured data. 3. The method of claim 1 and further comprising removing noise from the image, wherein such noise comprises background pixels. 4. The method of claim 1 wherein the deep learning model comprises a 3-layer convolutional neural network. 5. The method of claim 1 wherein the multiple images are captured continuously while the networked camera is enabled, and the personal health rating is calculated as a function of the multiple images. 6. The method of claim 1 wherein the networked camera is incorporated in a wireless mobile device, and wherein the facial images are received from the mobile device. 7. The method of claim 1 wherein the measured data comprises environmental data associated with the person, vital signs of the person, and daily activity of the person. 8. The method of claim 1 wherein fusing the measured data and emotional data comprises using statistically sound information fusion with prioritized weighting of the data. 9. A device, comprising: a memory storage comprising instructions; andone or more processors in communication with the memory, wherein the one or more processors execute the instructions to:obtain measured data associated with a person;obtain multiple time stamped facial images of the person;extract emotional based features from the facial image;use a deep learning model trained on emotion labeled facial images to associate an emotional state with the extracted features of each of the multiple images to determine an amount of time the person is in the emotional state to generate emotional data; andfuse the measured data with the emotional data to generate a personalized health rating that includes a mental health rating. 10. The device of claim 9 and further comprising normalizing the facial image prior to extracting the emotional based features such that the image is compatible with the measured data. 11. The device of claim 9 wherein the deep learning model comprises a 3-layer convolutional neural network. 12. The dev... | Futurewei Technologies, Inc. | A61B005/01 A61B005/00 A61B005/16 G16H050/20 G06F016/583 G16H050/30 G06K009/00
US10617221 | B2 | 2020-04-14 | Target heating method and system within a designated space | 2016-05-25 | A heating system includes a sensing and tracking module to sense length in at least one dimension of an object to-be-heated in a previously determined area. A light source module has at least one light source that can change its lighting direction and can also change its beam angle e along the at least one dimension. A control module is provided for regulating light emitted by the light source module onto the to-be heated object along the at least one dimension to match with the length of the to-be-heated object based on the length sensed by the sensing and tracking module. The heating system described above and a bed incorporated having this kind of heating system may automatically adjust its output power according to the physical characteristics of the object to-be-heated to avoid heating unrelated object, area or space so as to ensure high energy efficiency. | 1. A heating system comprising: a sensing and tracking module to sense a length in at least one dimension of an object to-be-heated in a previously determined area;a light source module having at least one light source that changes its lighting direction and changes its beam angle along the at least one dimension;a temperature sensing module for sensing temperature of the object to-be-heated and reducing an output power or stop operation of the light source module once the object to-be-heated reaches a previously determined temperature, wherein the temperature sensing module includes at least one movable temperature detecting device with adjustable temperature detection direction and is responsible for stopping or reducing the output power of the light source module once the object to-be-heated reaches a previously determined temperature; anda control module for regulating light emitted by the light source module onto the to-be heated object along the at least one dimension to match with the length of the to-be-heated object based on the length sensed by the sensing and tracking module. 2. The heating system as claimed in claim 1, wherein the light source module has a lens or a lens set for shaping the light from the light source into a desired shape and/or intensity distribution. 3. The heating system as claimed in claim 2, wherein the sensing and tracking module has a distance measuring unit for measuring a distance between the object to-be-heated and light source for heating and the control module regulates a light beam angle from the light source in accordance with the length sensed by the sensing and tracking module in at least one dimension of the object to-be-heated as well as the distance to allow the light source for heating to emit light in an angle matching with the object to-be-heated in at least one dimension. 4. The heating system as claimed in claim 2, wherein the intensity distribution is a Batwing beam pattern or Lambertian pattern. 5. The heating system as claimed in claim 2, wherein a wavelength of the light for heating from the light source module is between 900nm-5000nm. 6. The heating system as claimed in claim 5, wherein the light source module is an infrared light emitting diode chip. 7. The heating system as claimed in claim 3, wherein the control module calculates the intensity distribution to evenly heat the object to-be-heated based on the length in at least one dimension of the object to-be-heated and the distance between the object to-be-heated and the light source module, which are sensed by the sensing and tracking module, and regulates the light source and/or lens or lens set to reach the desired light intensity distribution. 8. The heating system as claimed in claim 1, wherein the object to-be-heated is movable and the sensing and tracking module includes a radar or multiple sensors located at different locations, the sensing and tracking module determines a spatial location of the object to-be-heated base... | - | A47C021/04 A61N005/06 H05B003/00 A61F007/00 A61B005/01 A47C021/00 H05B001/02
US10616702 | B2 | 2020-04-07 | Method and device for audio recording | 2019-01-29 | An acquisition system includes a processor, one or more sensors operatively coupled to the processor where the one or more sensors acquire at the ear, on the ear or within an ear canal, one or more of acceleration, blood oxygen saturation, blood pressure or heart-rate, and the one or more sensors configured to monitor a biological state or a physical motion or both for an event. The event can be a detection of a discrepancy when compared with a set of reference data by the one or more sensors or the biological state or the event can be one of a detection of an abrupt movement of a headset operatively coupled to the processor, a change in location of an earpiece operatively coupled the processor, a touching of the headset, a recognizing of a voice command, a starting or ending of a phone call, or a scheduled time. | 1. A system, comprising: a processor; anda sensor within an earpiece communicatively linked to the processor, wherein the processor performs operations comprising:monitoring the orientation or location of a system or user based on an analysis of spatial acceleration of the earpiece using at least one of an accelerometer or GPS:acquiring, by utilizing the sensor, biometric data associated with a user; comparing the biometric data with a set of reference data; detecting, based on the comparing, an event, wherein the event is detected based on a discrepancy resulting between the biometric data and the set of reference data, and wherein the event comprises at least one of a movement of a headset coupled to the processor, a touching of the headset, a tapping of the headset, a pressing of a button, a change in location of the earpiece, a recognizing of a voice command, a starting or ending of a call, or a combination thereof; andinitiating a response in response to the detecting of the event. 2. The system of claim 1, wherein the operations further comprise monitoring a location of the user based on analyzing a sound level of an output of an ambient sound microphone of the earpiece. 3. The system of claim 1, wherein the response comprises initiating a binaural recording system, transmitting a selected audio signal to a storage device, invoking a different system to alert an emergency service, or a combination thereof. 4. The system of claim 1, wherein the operations further comprise measuring ambient sound occurring in an environment associated with the earpiece. 5. The system of claim 4, wherein the operations further comprise measuring internal sound in an ear canal of the user. 6. The system of claim 5, wherein the operations further comprise continually recording a history of the ambient sound, the internal sound, or a combination thereof. 7. The system of claim 6, wherein the operations further comprise saving a recent portion of the history in response to detecting the event. 8. The system of claim 7, wherein the operations further comprise compressing the recent portion of the history in a memory of the system. 9. The system of claim 1, wherein the operations further comprise monitoring ambient sound for a sound pressure level change. 10. The system of claim 9, wherein the operations further comprise storing a history of ambient sounds in a memory in response to detecting the sound pressure level change. 11. A system, comprising: a processor; anda sensor within an earpiece communicatively linked to the processor, wherein the processor performs operations comprising: acquiring, by utilizing the sensor, biometric data associated with a user;comparing the biometric data with a set of reference data;detecting, based on the comparing, an event, wherein the event is detected based on a discrepancy resulting between the biometric data and the set of reference data, and wherein the event comprises at least one of a movement of a headset couple... | Staton Techiya, LLC | H01L029/00 H04R029/00 H04R025/00 H04M001/65 A61B005/0205 A61B005/11 A61B005/145 A61B005/00 G06F019/00 H04R001/10 G16H050/30 G16H050/20 G16H020/10 A61B005/021 A61B005/024
US10631745 | B2 | 2020-04-28 | System and method for determining blood flow | 2009-09-22 | A method of diagnosis is disclosed. The method comprises: acquiring an absolute component and a phase component of an input signal indicative of an impedance of an organ of a subject; determining baseline blood flow of the subject based on the phase component; determining transient changes in blood flow based on at least the absolute component; and displaying the baseline blood flow and the transient changes in blood flow. | 1. A system for displaying a blood flow-related quantity, comprising: an input unit having a circuit which is configured for receiving from a subject an input signal indicative of an impedance of at least one organ of the subject;a signal separating unit having a circuit which is configured for separating said input signal to an absolute component and a phase component;a processing unit, having a dedicated circuitry which is configured for extracting a first time-dependence of the blood flow-related quantity of the subject from said absolute component, and a second time-dependence of said blood flow-related quantity from said phase component, for calculating a correlation coefficient between a morphology of said first time-dependence and a morphology of said second time-dependence, for comparing said correlation coefficient to a predetermined threshold; andan output unit having a circuit which is configured for displaying said time-dependences of said blood flow-related quantity;wherein said dedicated circuitry is configured to instruct said output unit to display both said time-dependences when said correlation coefficient is above a predetermined threshold. 2. The system according to claim 1, further comprising an electrical oscillator for generating an oscillating signal, a plurality of contact electrodes for transmitting said oscillating signal to the subject and for sensing response of the subject to said oscillating signal, wherein said input unit receives said response. 3. The system according to claim 1, wherein said signal separating unit comprises a mixer for mixing said input signal with a signal indicative of an oscillating signal transmitted to the subject to provide a mixed signal, and a filter for filtering out a portion of said mixed signal thereby to separate said phase component from said input signal. 4. The system according to claim 1, wherein said processing unit is configured for identifying disturbances in said input signal based on said absolute component, and correcting a baseline of said blood flow-related quantity according to said identified disturbances. 5. The system according to claim 1, wherein said processing unit is configured for identifying body movements of the subject based on said absolute component. 6. The system according to claim 1, wherein said processing unit is configured for identifying muscle activity of the subject based on said absolute component. 7. The system according to claim 1, wherein said signal separating unit is analog, and said processing unit is digital. 8. The system according to claim 1, wherein said processing unit is configured for calculating at least one blood flow-related quantity selected from the group consisting of stroke volume, cardiac output, heart contractility, ventricular ejection time, cardiac index, thoracic fluid content, total peripheral resistance index, and any combination thereof. 9. The system according to claim 1, wherein said input unit is configured for... | Cheetah Medical, Inc. | A61B005/0245 A61B005/053 A61B005/026 A61B005/0295 G16H040/63 A61B005/00 A61B005/02
US10617356 | B2 | 2020-04-14 | Garment and cardiac data processing | 2017-08-15 | A method for processing electrocardiograph (ECG) data using a garment includes determining, by a processor, a current working lead from ECG leads formed in advance using flexible electrodes in the garment based on a current ECG monitor type, and receiving, by the processor through lead wires corresponding to the current working lead, ECG data collected by flexible electrodes corresponding to the current working lead. A wearable apparatus for processing ECG data includes at least two flexible electrodes, in which the at least two flexible electrodes are capable of forming different leads based on predetermined configurations, at least two lead wires, and an ECG data collector configured to receive ECG data collected by the at least two flexible electrodes, in which each of the at least two flexible electrodes connects to the ECG data collector via at least one of the at least two lead wires. | 1. A method for processing electrocardiograph (ECG) data using a garment, comprising: receiving, by a communication interface, indication data transmitted by a user terminal, wherein the garment comprises the communication interface and the indication data comprises a current ECG monitor type;determining, by a processor, a current working lead from ECG leads formed in advance using flexible electrodes in the garment based on the current ECG monitor type; andreceiving, by the processor through lead wires corresponding to the current working lead, ECG data collected by flexible electrodes corresponding to the current working lead. 2. The method of claim 1, further comprising: receiving, by a user interface, a first instruction triggered by a user, wherein the garment comprises the user interface, and the first instruction comprises the current ECG monitor type. 3. The method of claim 2, further comprising: receiving, by the user interface, a second instruction triggered by the user, wherein the second instruction comprises a time interval for the flexible electrodes corresponding to the current working lead; andbased on the second instruction, receiving, by the processor in the time interval through the lead wires corresponding to the current working lead, the ECG data collected by the flexible electrodes corresponding to the current working lead. 4. The method of claim 2, further comprising: receiving, by the user interface, a third instruction triggered by the user; andbased on the third instruction, transmitting, by the processor using a communication interface, the ECG data to at least one of a user terminal and a server, wherein the garment comprises the communication interface. 5. The method of claim 1, wherein the indication data is first indication data, the method further comprising: receiving, by the communication interface, second indication data transmitted by the user terminal, wherein the second indication data comprises a time interval for the flexible electrodes corresponding to the current working lead; andbased on the second indication data, receiving, by the processor in the time interval through the lead wires corresponding to the current working lead, the ECG data collected by the flexible electrodes corresponding to the current working lead. 6. The method of claim 1, further comprising: transmitting, by the processor using the communication interface, the ECG data to at least one of the user terminal and a server. 7. The method of claim 1, further comprising: based on the ECG data, determining, by the processor, a health status for a wearer of the garment. 8. The method of claim 7, wherein determining the health status for the wearer of the garment comprises: determining whether the ECG data is in a target range associated with the wearer of the garment; andbased on a determination that the ECG data is not in the target range, determining the health status for the wearer of the garment as abnormal, and generate an alert... | Anhui Huami Information Technology Co., Ltd. Huami Inc. | A61B005/0408 A61B005/00 A61B005/0428 A41D013/12 A61B005/0464 A61B005/0472 A61B005/046
US10610694 | B2 | 2020-04-07 | Implanted electrode configuration for physiological sensing and tissue conductance communication | 2017-01-20 | In some examples, the disclosure describes an implantable medical device comprising a plurality of electrodes, sensing circuitry configured to sense a physiological electrical signal via the plurality of electrodes, and communication circuitry configured to transmit and/or receive a transconductance communication signal via the plurality of electrodes, wherein at least one electrode of the plurality of electrodes comprises a lower-capacitance portion and a higher-capacitance portion. | 1. An implantable medical device comprising: a plurality of electrodes;sensing circuitry configured to sense a physiological electrical signal via the plurality of electrodes; andcommunication circuitry configured to transmit and/or receive a transconductance communication signal via the plurality of electrodes,wherein at least one electrode of the plurality of electrodes comprises a lower-capacitance portion and a higher-capacitance portion. 2. The implantable medical device of claim 1, wherein the plurality of electrodes comprises: a first electrode including a first lower-capacitance portion and a first higher-capacitance portion; anda second electrode including a second lower-capacitance portion and a second higher-capacitance portion. 3. The implantable medical device of claim 2, further comprising an elongate housing that contains the sensing circuitry and the communication circuitry, the elongate housing including a first end and second end opposite the first end, wherein: the first electrode is positioned on the elongate housing proximate the first end;the second electrode is positioned on the elongate housing proximate the second end;the first higher-capacitance portion is closer to the first end than the first lower-capacitance portion; andthe second higher-capacitance portion is closer to the second end than the second lower-capacitance portion. 4. The implantable medical device of claim 2, further comprising an elongate housing and an antenna on or within the elongate housing, wherein: the antenna is disposed between the first electrode and the second electrode;the first lower-capacitance portion is positioned closer to the antenna than the first higher-capacitance portion; andthe second lower-capacitance portion is positioned closer to the antenna than the second higher-capacitance portion. 5. The implantable medical device of claim 2, wherein a distance between a center of the first electrode and a center of the second electrode is less than a distance between a center of the first higher-capacitance portion and a center of the second higher-capacitance portion. 6. The implantable medical device of claim 1, wherein: the lower-capacitance portion includes titanium or titanium dioxide; andthe higher-capacitance portion includes titanium nitride. 7. The implantable medical device of claim 1, wherein: the lower-capacitance portion is configured to transmit or receive tissue conductance communication (TCC) signals; andthe higher-capacitance portion is configured to sense the physiological electrical signal and transmit or receive TCC signals. 8. The implantable medical device of claim 7, further comprising signal generation circuitry configured to deliver a therapy pulse via the at least one electrode, wherein the higher-capacitance portion is configured to deliver the therapy pulse and the lower-capacitance portion is configured to not deliver the therapy pulse. 9. The implantable medical device of claim 1, wherein the lower-cap... | Medtronic, Inc. | A61N001/375 A61B005/042 H04B013/00 A61B005/00 A61N001/372 A61N001/39 A61N001/37 A61B005/0402
US10610446 | B2 | 2020-04-07 | Systems and methods for monitoring a subject's effective use of a self-contained portable positionable oscillating motor array | 2017-10-10 | In some embodiments, a method may include monitoring use of a medical device. The method may include positioning a wearable harness of a medical device on a subject. The method may include selectively positioning at least some of a plurality of engines on and/or adjacent to at least one treatment area. The method may include applying an oscillation force to at least one of the treatment areas using at least some of the engines. The method may include mobilizing at least some secretions in an airway within the subject substantially adjacent to the treatment areas. The method may include monitoring use of the medical device by the subject using a controller associated with the medical device to determine if the medical device has been used effectively as prescribed. | 1. A method of monitoring use of a medical device, comprising: positioning a wearable harness of a medical device on a torso of a subject, wherein the wearable harness comprises a plurality of engines coupled to the wearable harness;applying an oscillation force to at least one treatment area using at least some of the plurality of engines;mobilizing at least some secretions in an airway within the subject substantially adjacent to the at least one treatment area; andmonitoring use of the medical device by the subject according to a prescribed regimine using a controller associated with the medical device, wherein monitoring use of the medical device by the subject comprises determining if the medical device has been used effectively such that a correct compression is applied to one or more of the plurality of engines, wherein monitoring use of the medical device comprises determining a position of at least some of the plurality of engines relative to the medical device, wherein monitoring use of the medical device comprises determining a change in a power consumption or voltage of the at least some of the plurality of engines to determine if the medical device has been used effectively, and wherein determining if the medical device has been used effectively comprises determining if the subject is wearing the medical device when activated. 2. The method of claim 1, wherein monitoring use of the medical device comprises confirming that the subject has worn the medical device and applied the oscillation force while wearing the medical device. 3. The method of claim 1, further comprising assessing treatment areas of the subject's torso for placement of at least some of the plurality of the engines coupled to the wearable harness, such that the at least some of the plurality of engines are adjacent to treatment areas that require secretion mobilization. 4. The method of claim 1, wherein monitoring use of the medical device by the subject comprises determining if the medical device is being used as prescribed by a caregiver. 5. The method of claim 1, wherein monitoring use of the medical device by the subject comprises determining if the medical device is being used as prescribed by a caregiver and further comprising notifying the subject if the medical device is being used as prescribed by the caregiver. 6. The method of claim 1, further comprising selectively positioning at least some of a plurality of engines on and/or adjacent to at least one treatment area, wherein at least one of the plurality of engines is releasably couplable to the wearable harness such that at least one of the plurality of engines is positionable relative to the subject using a positioning system. 7. The method of claim 1, wherein monitoring use of the medical device comprises determining an increase in a power consumption or voltage of the at least some of the plurality of engines to determine if the medical device has been used effectively. 8. The method of claim 1,... | International Biophysics Corporation | A61H023/00 A61H023/02 A61B005/00 A61H001/00 A61B005/055 A61H031/00 A61H011/02 A61H011/00 A61B090/00
US10610162 | B2 | 2020-04-07 | Method for the detecting electrocardiogram anomalies and corresponding system | 2017-09-05 | A heart-rate associated with a heartbeat signal is determined. A transform is selected based on the determined heart-rate associated with the heartbeat signal and a reference heart-rate associated with a dictionary of a sparse approximation model. The transform is selected independent of other factors associated with generation of the heartbeat signal. The selected transform is applied to the dictionary of the sparse approximation model, generating an adjusted dictionary of the sparse approximation model. Anomalous heartbeats in the heartbeat signal are detected using the adjusted dictionary of the sparse approximation model. | 1. A method, comprising: determining a heart-rate associated with a heartbeat signal, wherein the heartbeat signal is an electrocardiogram signal;selecting a transform based on the determined heart-rate associated with the heartbeat signal and a reference heart-rate associated with a dictionary of a sparse approximation model, wherein the transform is selected independent of other factors associated with generation of the heartbeat signal;applying the selected transform to the dictionary of the sparse approximation model, generating an adjusted dictionary of the sparse approximation model;generating a sparse approximation of a beat in a set of beats detected in the heartbeat signal with respect to the adjusted dictionary; anddetecting anomalous heartbeats in the heartbeat signal using the adjusted dictionary of the sparse approximation model, the detecting of the anomalous heartbeats including classifying the beat in the set of detected beats as anomalous based on the generated sparse approximation. 2. The method of claim 1 wherein selecting the transform comprises selecting one of a family of transforms associated with respective pairs of heart-rates. 3. The method of claim 1, comprising: generating the dictionary of the sparse approximation model. 4. The method of claim 1 wherein the transform is a first transform, comprising: selecting a second transform based on the determined heart rate and at least one other factor associated with the heartbeat signal; andapplying the first and second transforms to the dictionary of the sparse approximation model. 5. The method of claim 1 wherein classifying the beat in the set of beats as anomalous based on the sparse approximation comprises: determining a root-mean-square error associated with the sparse approximation of the beat;comparing the root-mean-square error to a threshold error; andclassifying the beat in the set of beats as anomalous or normal based on the comparison. 6. The method of claim 1, comprising: in response to classification of the beat in the set of beats as anomalous, initiating a transmission of data related to the beat in the set of beats. 7. The method of claim 1 wherein the beat is an adjusted beat. 8. The method of claim 1 comprising filtering beats in the set of detected beats. 9. A device, comprising: an interface, which, in operation receives a test heartbeat signal: andsignal processing circuitry, which, in operation: determines a heart-rate associated with the test heartbeat signal, wherein the test heartbeat signal is an electrocardiogram signal;selects a transform based on the determined heart-rate associated with the test heartbeat signal and a reference heart-rate associated with a dictionary of a sparse approximation model, wherein the transform is selected independent of other factors associated with generation of the test heartbeat signal;applies the selected transform to the dictionary of the sparse approximation model, generating an adjusted dictionary of t... | STMICROELECTRONICS S.R.L. | A61B005/00 A61B005/0245 A61B005/0456 A61B005/0432 A61B005/0452 A61B005/04 A61B005/11 A61B005/024 A61B005/0472 A61B005/0468
US10617325 | B2 | 2020-04-14 | Respiratory rate measurement using a combination of respiration signals | 2017-11-30 | A method and system for measuring respiratory rate are disclosed. In a first aspect, the method comprises measuring at least one respiration signal and filtering the respiration signal using a lowpass filter. The method includes peak-picking the respiration signal to determine the respiratory rate and determining a quality metric of the respiratory rate. In a second aspect, the system comprises a wireless sensor device coupled to a user via at least one electrode, wherein the wireless sensor device includes a processor and a memory device coupled to the processor, wherein the memory device stores an application which, when executed by the processor, causes the processor to carry out the steps of the method. | 1. A method for measuring respiratory rate using a wireless sensor device, the method comprising: measuring at least one respiration signal wherein measuring at least one respiration signal is measuring a plurality of respiration signals to determine a plurality of respiration rates (RR1 . . . N), further comprising: determining a quality metric (Q1 . . . N) for each of the plurality of respiration rates; andcombining the plurality of respiration rates by weighting the quality metric for each of the plurality of respiration rates based on a quality process to calculate a weighted respiration rate (RRweighted);filtering the respiration signal using a lowpass filter;peak-picking the respiration signal to determine the respiratory rate by using a standard deviation of the filtered respiration signal over a changing threshold; anddetermining a quality metric of the respiratory rate by using previously learned weights of features of the respiratory rate, wherein the features of the respiratory rate include a coefficient of variation of a difference in minima times (ct), a coefficient of variation of peak-to-peak values (cp), a mean peak-to-peak value (mp), and a ratio of a number of picked extrema to a total number of all local extrema (rext). 2. The method of claim 1, wherein the at least one respiration signal is derived using any of a chest-mounted accelerometer, a QRS-area of an EKG signal, a QRS-amplitude of the EKG signal, and a respiratory sinus arrhythmia (RSA). 3. The method of claim 1, wherein the quality metric is weighted using previously learned weights and transformed using an exponential to get the quality metric to a value between 0 and 1. 4. The method of claim 1, wherein the quality metric is derived within a predetermined time period. 5. The method of claim 4, wherein the predetermined time period is 45 seconds. 6. The method of claim 1, further comprising: performing a smoothing of the respiratory rate to reduce effects of missed and extraneous peaks using a trimmed mean. 7. The method of claim 1, wherein the weighted respiration rate (RRweighted) comprises: RRweighted=RR1(Q1/(Q1+Q2+ . . . +QN))+RR2*(Q2/(Q1+Q2+ . . . +QN))RRN*(QN/(Q1+Q2+ . . . +QN)). | Vital Connect, Inc. | A61B005/08 A61B005/0472 A61B005/113 A61B005/00 A61B005/024 A61B005/087
US10624581 | B2 | 2020-04-21 | Biological information acquisition terminal, information management method, and information display method | 2018-09-17 | A bio-information acquiring terminal for acquiring bio-information includes a bath device. The bath device is provided with a bio-information measuring unit configured to measure bio-information of a user taking a bath, and a fingerprint authentication unit configured to specify the user. According to the above configuration, it is possible to easily manage daily changes of the health condition of the user in his or her daily life. | 1. An information displaying method for displaying, on a display device, information to be generated based on bio-information collected in a service providing system configured such that a service provider collects the bio-information from a plurality of bio-information acquiring terminals via a network and provides a service based on the collected bio-information, the method comprising: displaying one or more of the bio-information acquiring terminals owned by a user using the display device;displaying each of the bio-information collected by the bio-information acquiring terminals in association with each of the bio-information acquiring terminals;displaying each of the bio-information by differentiating a first display mode for bio-information permissible to be provided to the service provider from a second display mode for bio-information impermissible to be provided to the service provider; anddisplaying each of the bio-information by differentiating a third display mode for bio-information permissible to be stored in the bio-information acquiring terminal from a fourth display mode for bio-information impermissible to be stored in the bio-information acquiring terminal. 2. A service providing system configured such that a service provider collects bio-information from a plurality of bio-information acquiring terminals via a network and provides a service based on the collected bio-information, the system comprising: displaying, on a display device for displaying information to be generated based on the collected bio-information, one or more of the bio-information acquiring terminals owned by a user using the display device;displaying each of the bio-information collected by the bio-information acquiring terminals in association with each of the bio-information acquiring terminals;displaying, on the display device, each of the bio-information by differentiating a first display mode for bio-information permissible to be provided to the service provider from a second display mode for bio-information impermissible to be provided to the service provider; anddisplaying, on the display device, each of the bio-information by differentiating a third display mode for bio-information permissible to be stored in the bio-information acquiring terminal from a fourth display mode for bio-information impermissible to be stored in the bio-information acquiring terminal. 3. A non-transitory computer readable recording medium which stores therein a program causing a computer to serve as a display device for displaying information to be generated based on bio-information collected from a plurality of bio-information acquiring terminals via a network, the program further causing the computer to execute: displaying, on a display of the computer, one or more of the bio-information acquiring terminals owned by a user using the display device;displaying, on the display, each of the bio-information collected by the bio-information acquiring terminals in associatio... | PANASONIC INTELLECTUAL PROPERTY CORPORATION OF AMERICA | A61B005/00 A61B005/1455 A61B005/1172 A61B005/0402 A61B005/08 A61B005/01
US10612078 | B2 | 2020-04-07 | Integrated electrochemical nucleic acid based sensors and related platforms | 2018-02-02 | A sensor incorporates one or more working electrodes, a counter electrode and a reference electrode. The sensor is inserted in a needle and connected to control electronics to detect the concentration of target molecules. The electrodes are arrays of nanostructures increasing the detection surface area. The nanostructures are functionalized with nucleic acids which bind to select target molecules. | 1. A structure comprising: a printed circuit board;a substrate having a shape defining a needle, the substrate mounted on the printed circuit board;a sensor, formed on the substrate, on a tip of the needle, the sensor comprising: at least one nanostructured working electrode on the substrate;a nanostructured reference electrode on the substrate; anda nanostructured counter electrode on the substrate;a circuital arrangement, formed on the substrate, electrically connected to the at least one nanostructured working electrode, to the nanostructured reference electrode, and to the nanostructured counter electrode, the circuital arrangement electrically connected to the printed circuit board, andan output connector on the printed circuit board,wherein the sensor is configured to sense a signal from a sample contacting the needle, and the circuital arrangement is configured to transmit data corresponding to the signal sensed by the sensor to the printed circuit board for output at the output connector. 2. The structure of claim 1, wherein the at least one nanostructured working electrode comprises an array of nanostructures to increase a total surface area of the at least one nanostructured working electrode, the nanostructured reference electrode comprises an array of nanostructures to increase a total surface area of the nanostructured reference electrode, and the nanostructured counter electrode comprises an array of nanostructures to increase a total surface area of the nanostructured counter electrode. 3. The structure of claim 2, wherein the at least one nanostructured working electrode comprises an array of nanopillars to increase a total surface area of the at least one nanostructured working electrode, the nanostructured reference electrode comprises an array of nanopillars to increase a total surface area of the nanostructured reference electrode, and the nanostructured counter electrode comprises an array of nanopillars to increase a total surface area of the nanostructured counter electrode. 4. The structure of claim 3, wherein the nanopillars have a diameter between 1 and 900 nm. 5. The structure of claim 3, further comprising functionalizing agents on the nanopillars. 6. The structure of claim 5, wherein the functionalizing agents are nucleic acids to bind to target molecules. 7. The structure of claim 2, further comprising functionalizing agents on the nanostructures. 8. The structure of claim 7, wherein the functionalizing agents are nucleic acids to bind to target molecules. 9. The structure of claim 1, wherein a spacing between the nanopillars is between 1 and 900 nm. 10. The structure of claim 1, wherein the sensor and the circuital arrangement are formed on the substrate via a complementary metal-oxide semiconductor circuitry (CMOS) fabrication technology. 11. The structure of claim 1, wherein the circuital arrangement is formed on the needle at close proximity to the sensor. 12. The structure of claim 11, wherein the nee... | CALIFORNIA INSTITUTE OF TECHNOLOGY | G01N027/327 A61B005/1473 C12Q001/6837 A61B005/145
US10631965 | B2 | 2020-04-28 | Method and apparatus for protection of soft tissues against a teeth whitening substance | 2017-12-04 | A whitening smart pen apparatus (10) for automatically dispensing a teeth whitening substance onto one or more teeth of a user comprises a fluid reservoir (16), a nozzle (18) having an output port (26), a fluid dispenser (20), a sensor (22) and a controller (24). The fluid dispenser dispenses the teeth whitening substance from the fluid reservoir to the nozzle and is output via the output port. The sensor, positioned in an advance dispensing direction of the nozzle, senses a target surface that comprises either (i) a tooth surface (12) or (ii) other surface (14). The controller (24) is configured for (i) controlling a gating of the fluid dispenser (20) to dispense the teeth whitening substance from the fluid reservoir (16) in response to the sensor (22) detecting the tooth surface (12), and (ii) stopping or disabling the gating of the fluid dispenser to stop or disable a dispensing of the teeth whitening substance from the fluid reservoir in response to the sensor (22) detecting the other surface (14). | 1. An apparatus for automatically dispensing a teeth whitening substance, the apparatus comprising: a fluid reservoir configured to receive the teeth whitening substance;a nozzle having an output port;a fluid dispenser coupled between the fluid reservoir and the nozzle, wherein the fluid dispenser is configured to dispense the teeth whitening substance from the fluid reservoir to the nozzle, wherein the teeth whitening substance is output via the output port;a sensor positioned for viewing in an advance dispensing direction of the nozzle, wherein the sensor is configured to sense a target surface that comprises either (i) a tooth surface or (ii) a surface other than the tooth surface in the advance dispensing direction of the nozzle; anda controller operatively coupled between the sensor and the fluid dispenser for controlling a gating of the fluid dispenser to dispense the teeth whitening substance from the fluid reservoir in response to the sensor detecting the tooth surface, and while the fluid dispenser dispenses the teeth whitening substance and in response to the sensor detecting the surface other than a tooth surface stopping or disabling the gating of the fluid dispenser to stop or disable a dispensing of the teeth whitening substance from the fluid reservoir. 2. The apparatus of claim 1, further comprising: a user guidance feedback module configured to provide at least one user perceptible feedback signal indicative of at least one of the tooth surface and the surface other than the tooth surface in response to the sensor sensing at least one of the tooth surface and the surface other than the tooth surface in the advance dispensing direction of the nozzle, andwherein the controller is further responsive to a user input in response to the perceptible feedback signal for controlling the gating of the fluid dispenser to dispense the teeth whitening substance from the fluid reservoir in response to the sensor detecting the tooth surface, and (ii) stopping or disabling the gating of the fluid dispenser to stop or disable a dispensing of the teeth whitening substance from the fluid reservoir in response to the sensor detecting the surface other than a tooth surface. 3. The apparatus of claim 1, wherein the fluid dispenser comprises a pump coupled between the fluid reservoir and the nozzle, wherein the pump is configured to dispense a targeted quantity of the teeth whitening substance from the fluid reservoir to the nozzle in response to the pump being gated via the controller. 4. The apparatus of claim 1, wherein the sensor further comprises a surface detection module having a field of view configured to estimate a type of surface in the field of view. 5. The apparatus of claim 1, wherein the sensor is sensitive to at least one selected from the group consisting of: (I) at least two ultraviolet (UV), visible, near-infrared (NIR) or infrared wavelengths, and wherein the sensor further includes an optical sensor module that comprises at lea... | KONINKLIJKE PHILIPS N.V. | A61C019/06 A61B001/24 A61B005/00
US10634482 | B2 | 2020-04-28 | Flexible sensor apparatus | 2018-12-12 | A method of making a sensor apparatus including placing a mask over a polymeric sheet, wherein the mask is configured to block regions of the polymeric sheet, depositing a conductive structure on the polymeric sheet at regions exposed through the mask, shrinking the polymeric sheet with conductive structure patterned on its surface by heating, and transferring the conductive structure to a flexible substrate. | 1. A method of making a sensor apparatus, comprising: placing a a mask over a polymeric sheet, wherein the mask is configured to block regions of the polymeric sheet,depositing a conductive structure on the polymeric sheet at regions exposed through the mask,shrinking the polymeric sheet with the conductive structure patterned on its surface by heating, wherein the conductive structure on the surface of the polymeric sheet becomes shrunken, andtransferring the shrunken conductive structure to a flexible substrate. 2. The method of claim 1, further comprising applying an adhesive layer to said conductive structure after shrinking the polymeric sheet and before transferring the shrunken conductive structure to the flexible substrate, wherein said conductive structure is bonded by the adhesive layer to the flexible substrate. 3. The method of claim 1, wherein said shrunken conductive structure is covalently bonded by the adhesive layer to the flexible substrate. 4. The method of claim 1, wherein the flexible substrate is an elastomeric polymer. 5. The method of claim 1, further comprising casting the flexible substrate on the same surface of the polymeric sheet where the shrunken conductive structure is deposited. 6. The method of claim 1, wherein the polymeric sheet comprises a shape-memory polyolefin (PO) film. 7. The method of claim 1, wherein the polymeric sheet comprises polystyrene. | The Regents of the University of California | G01L001/00 G01B007/16 G01L001/22 A61B005/113
US10624221 | B1 | 2020-04-14 | Housing construction for snap-in retention | 2018-07-30 | Introduced here is an attachable unit that connects to a base unit through a snap-fitting mechanism. The attachable unit can include a top housing structure and a bottom housing structure that are ultrasonically welded together. The top housing structure can include the toe portion that is integral with remaining portions of the top housing structure, where the toe portion is configured to provide the snap-fit with the base unit. | 1. An electronic device comprising: a base unit including: a top surface forming a cavity with a peripheral edge, anda fitting tab integral with the peripheral edge and located above the top surface; andan attachable unit configured to fit inside the cavity and connect to the base unit, wherein the attachable unit includes: a bottom housing structure,a top housing structure ultrasonically welded to the bottom housing structure, wherein the top housing structure includes an integral toe portion configured to contact and interlock with the fitting tab for connecting the attachable unit to the base unit when the attachable unit is inside the cavity, andone or more weld spots that attach the bottom housing structure and the top housing structure based on an ultrasonic welding process;wherein:the integral toe portion of the top housing structure configured, through shape and a relative location with respect to the one or more weld spot, to direct forces to compress the weld spots, wherein the forces are associated with contact between the attachable unit and the base unit. 2. The electronic device of claim 1, wherein: the fitting tab includes an arm portion and a locking portion, wherein the arm portion is integral with the top surface, extends away from the top surface, and is integral with the locking portion opposite to the top surface; andthe integral toe portion is located below and directly contacting the locking portion interlock with the fitting tab when the attachable unit is inside the cavity. 3. The electronic device of claim 1, wherein the top housing structure includes a support director integral with a bottom surface thereof and located near the toe portion and between the toe portion and a center portion, wherein the support director is an energy director for an ultrasonic welding process that attaches the top housing structure and the bottom housing structure. 4. The electronic device of claim 3, wherein the top housing structure includes a primary director configured to melt before the support director during the ultrasonic welding process. 5. The electronic device of claim 4, wherein the support director is located between the primary director and the integral toe portion, located below the primary director, or a combination thereof. 6. The electronic device of claim 4, wherein the support directors are configured to provide a mechanical fit and/or alignment between the bottom housing structure and the top housing structure during an ultrasonic welding stage. 7. The electronic device of claim 1, wherein the integral toe portion is configured to receive a downward force from the fitting tab and direct the downward force to compress the weld spots that are located within a threshold distance from the integral toe portion. 8. The electronic device of claim 1, wherein: the top surface includes: a second peripheral edge forming the cavity and located horizontally opposite the peripheral edge,a second tab integral with the second pe... | Verily Life Sciences LLC | G06F001/16 H05K005/00 H05K007/00 H05K005/06 A61B005/145
US10624549 | B2 | 2020-04-21 | Handheld electrocardiographic measurement device | 2017-10-31 | A handheld electrocardiographic measurement device includes a substantially spheroidal body, a stopper projecting along an axial direction of the body to restrict a position of a thumb of one hand by abutting on a side surface of the thumb when a user grips the body with the one hand, a plate-shaped flange projecting from a side surface of the body in a direction orthogonal or substantially orthogonal to a projecting direction of the stopper, a first electrocardiographic electrode disposed on a back side of the body to touch a finger of the one hand when the body is gripped with the one hand, and a second electrocardiographic electrode disposed on a surface of the flange to touch a finger of the other hand when the flange is pinched by the other hand. | 1. A handheld electrocardiographic measurement device comprising: a substantially spheroidal body;a stopper projecting along an axial direction of the body to restrict a position of a thumb of one hand by abutting on a side surface of the thumb when a user grips the body with the one hand;a plate-shaped flange projecting from a side surface of the body in a direction orthogonal or substantially orthogonal to a projecting direction of the stopper;a first electrocardiographic electrode disposed on a back side of the body to contact a finger of the one hand when the body is gripped with the one hand; anda second electrocardiographic electrode disposed on a surface of the flange to contact a finger of the other hand when the flange is pinched by the other hand; whereina portion of the stopper is disposed between the first electrocardiographic electrode and the second electrocardiographic electrode. 2. The handheld electrocardiographic measurement device according to claim 1, wherein a stepped portion is provided at a position near a distal end portion of the body on the back side, when viewed from the stopper. 3. The handheld electrocardiographic measurement device according to claim 1, wherein a thickness of the flange is larger in an edge portion than in an inner side portion. 4. The handheld electrocardiographic measurement device according to claim 1, further comprising: an optical pulse wave sensor configured to acquire a pulse wave signal from a hand of the user. 5. The handheld electrocardiographic measurement device according to claim 4, further comprising a shading cover attached to the body and structured to provide shade to the optical pulse wave sensor. 6. The handheld electrocardiographic measurement device according to claim 5, wherein the shading cover has a semi-cylindrical or substantially semi-cylindrical shape. 7. The handheld electrocardiographic measurement device according to claim 5, wherein the shading cover is attached to the body along the stopper on a distal end side of the stopper, and structured to swing on a swing shaft extending parallel or substantially parallel to the axial direction of the body. 8. The handheld electrocardiographic measurement device according to claim 7, wherein a bias member biasing the shading cover in an opening direction is provided in the swing shaft. 9. The handheld electrocardiographic measurement device according to claim 5, wherein the shading cover includes a lock mechanism that locks the shading cover in a closed state. 10. A handheld electrocardiographic measurement device comprising: a substantially spheroidal body;a stopper projecting along an axial direction of the body to restrict a position of a thumb of one hand by abutting on a side surface of the thumb when a user grips the body with the one hand;a plate-shaped flange projecting from a side surface of the body in a direction orthogonal or substantially orthogonal to a projecting direction of the stopper;a first electroca... | MURATA MANUFACTURING CO., LTD. | A61B005/0404 A61B005/0205 A61B005/04 A61B005/0408 A61B005/00 A61B005/024
US10624559 | B2 | 2020-04-21 | Fall prediction system and method of using the same | 2017-12-29 | Various embodiments of a fall prediction system and method of using such system are disclosed. The system includes a hearing device for a wearer, a sensor operatively connected to the hearing device and adapted to detect a characteristic of the wearer and generate a sensor signal based on the characteristic, and a controller operatively connected to the hearing device. The controller is adapted to determine a fall risk value based on the sensor signal, compare the fall risk value to a fall risk threshold, and generate a fall prevention output if the fall risk value exceeds the fall risk threshold. | 1. A fall prediction system, comprising: a hearing device for a wearer;a sensor operatively connected to the hearing device and adapted to detect a characteristic of the wearer and generate a sensor signal based on the characteristic, wherein the characteristic comprises at least one of a physiological characteristic and an environmental characteristic of the wearer; anda controller operatively connected to the hearing device, wherein the controller is adapted to: determine a fall risk value based on the sensor signal;compare the fall risk value to a fall risk threshold; andgenerate a fall prevention output if the fall risk value exceeds the fall risk threshold;wherein the controller is further adapted to set the fall risk threshold by at least one of measuring a maximum displacement between a longitudinal axis of the wearer and a normal to the earth's surface at the location of the wearer as a function of time;measuring a maximum velocity of displacement between a longitudinal axis of the wearer and a normal to the earth's surface at the location of the wearer as a function of time;evaluating a medical history of the wearer;evaluating medications taken by the wearer; orevaluating one or more inputs provided by the wearer in response to one or more queries. 2. The system of claim 1, wherein the characteristic comprises eye movement of the wearer. 3. The system of claim 1, wherein the characteristic comprises head movement of the wearer. 4. The system of claim 1, wherein the controller is further adapted to determine the fall risk threshold based on one or more settings of the hearing device. 5. The system of claim 1, wherein the fall prevention output comprises at least one of an audible, visual, and tactile signal provided to the wearer. 6. The system of claim 1, wherein the controller is further adapted to detect a fall. 7. The system of claim 1, wherein the hearing device further comprises hearing assistance components disposed within a housing of the hearing device, wherein the hearing assistance components comprise the controller. 8. The system of claim 1, wherein the fall prevention output comprises transmission of at least one of the characteristic, the fall risk value, and the fall risk threshold to one or more of a caregiver, medical professional, or the wearer. 9. A fall prediction system, comprising: a hearing device for a wearer; a sensor operatively connected to the hearing device and adapted to detect a characteristic of the wearer and generate a sensor signal based on the characteristic, wherein the characteristic comprises at least one of a physiological characteristic and an environmental characteristic of the wearer; anda controller operatively connected to the hearing device, wherein the controller is adapted to:determine a fall risk value based on the sensor signal;compare the fall risk value to a fall risk threshold; andgenerate a fall prevention output if the fall risk value exceeds the fall risk threshold;wherein th... | Starkey Laboratories, Inc. | G08B023/00 A61B005/11 A61B005/00 G01S019/19 G08B021/04 G16H050/30 G16H040/60 H04R025/00 A61B003/113
US10632286 | B2 | 2020-04-28 | Unidirectional catheter control handle with tensioning control | 2017-01-17 | A catheter includes a tip electrode with a shell and a support member to provide a plenum chamber. The plug is formed with a U-shaped passage for a safety line to wrap around and secure the support member (with the shell affixed thereto) to the catheter. Additional passages are formed in the plug to accommodate components such as irrigation tubing, lead wire and thermocouple wire pair. A method of manufacture provides distal installation and/or anchoring of the safety line, lead wire and thermocouple wire pair in the support member prior to sealing the support member and mounting the shell. | 1. A catheter, comprising: a flexible tubing; anda control handle proximal of the flexible tubing, the control handle having: a barrel housing having a raised surface region including a track;a piston disposed through the barrel housing in a telescopic configuration with the barrel housing, the piston having a thumb control, the piston configured for longitudinal movement relative to the barrel housing by a user via the thumb control for deflecting the flexible tubing; anda tension adjustment assembly including: a force member adapted for applying a force on the piston;a knob rotationally coupled to the force member, the knob adapted for rotation by the user to adjust the force applied on the piston by the force member, the knob including a pin extending from an inner surface of the knob and into the track; andan O-ring mounted on the piston and in contact with an inner surface of the barrel housing. 2. The catheter of claim 1, wherein the force member includes a set screw. 3. The catheter of claim 2, wherein the set screw extends through an axial bore formed in the knob. 4. The catheter of claim 2, wherein a distal end of the set screw extends through a threaded bore formed in the barrel housing, the distal end being in adjustable contact with the piston. 5. The catheter of claim 2, wherein the set screw has a nonslip distal tip for contact with the barrel housing. 6. The catheter of claim 1, further comprising a puller wire extending through the catheter and having a proximal end anchored in the control handle, the puller wire being responsive to longitudinal movement of the piston relative to the barrel housing. 7. The catheter of claim 1, wherein the track has a generally semi-circular shape. 8. A catheter, comprising: a flexible tubing;a control handle proximal of the flexible tubing, the control handle having: a barrel housing having a raised surface region including a track;a piston disposed through the barrel housing in telescopic arrangement with the barrel housing, the piston having a thumb control, the piston configured for longitudinal movement relative to the barrel housing by a user via the thumb control for deflecting the flexible tubing; anda tension adjustment assembly including:a set screw adapted to apply a force on the piston;a knob mounted on the barrel housing and having an axial bore receiving a portion of the set screw, the knob and the set screw being rotationally coupled to each other, the knob including a pin extending from an inner surface of the knob and into the track, andan O-ring mounted on the piston and in contact with an inner surface of the barrel housing,wherein the knob is adapted for rotation by the user to adjust the force applied by the set screw on the piston. 9. The catheter of claim 8, wherein the force includes at least one selected from the group consisting of contact, pressure and friction. 10. The catheter of claim 8, wherein a distal end of the set screw is adapted for adjustable contact w... | BIOSENSE WEBSTER (ISRAEL) LTD. | A61M025/01 A61B018/14 A61B005/042 A61B005/00 A61B018/00 A61B034/20 A61B017/00
US10610110 | B2 | 2020-04-07 | Automated interpretive medical care system and methodology | 2017-10-24 | Improved apparatus and methods for monitoring, diagnosing and treating at least one medical respiratory condition of a patient are provided, including a medical data input interface adapted to provide at least one medical parameter relating at least to the respiration of the patient, and a medical parameter interpretation functionality (104, 110) adapted to receive the at least one medical parameter relating at least to the respiration (102) of the patient and to provide at least one output indication (112) relating to a degree of severity of at least one medical condition indicated by the at least one medical parameter. | 1. A method for determining a condition of a patient, the method comprising: receiving, at a processor, a CO2 waveform indicative of partial-pressure CO2 values of the patient, wherein the CO2 waveform is obtained by a capnograph coupled to an element positioned within an airway of the patient;receiving, at the processor, a signal indicative of a cardiac function of the patient, wherein the signal is obtained by electrodes positioned on a chest of the patient;using the processor: computing at least one parameter relating to the CO2 waveform, wherein the at least one parameter relating to the CO2 waveform comprises a slope, an angle of rise, a time to rise, a run time of the rise, or any combination thereof;computing at least one additional parameter relating to the signal indicative of the cardiac function;identifying and storing a baseline cardiorespiratory pattern of the patient based on the at least one parameter relating to the CO2 waveform and the at least one additional parameter relating to the signal indicative of the cardiac function;activating a monitoring mode in response to a change in the baseline cardiorespiratory pattern, wherein the monitoring mode comprises a diagnostic protocol, wherein, in the diagnostic protocol, the processor: determines a respective change in the at least one parameter relating to the CO2 waveform, a respective change in the at least one additional parameter relating to the signal indicative of cardiac function, or both; anddetermines the condition of the patient based on the respective change in the at least one parameter relating to the CO2 waveform, the respective change in at least one additional parameter relating to the signal indicative of cardiac function, or both; and provides an instruction to a display to provide an alert indicative of the condition of the patient. 2. The method of claim 1, wherein the additional parameter comprises a ST-segment value, a T-wave, a QRS complex, or any combination thereof. 3. The method of claim 2, comprising determining that the condition of the patient is an abnormal cardiac condition in response to identifying an increase in the ST-segment value and a decrease in an end-tidal CO2 (EtCO2) value relative to respective baseline values. 4. The method of claim 1, wherein the monitoring mode comprises a sampling protocol in which the CO2 waveform and the signal indicative of the cardiac function of the patient are obtained, and the method comprises alternating between the sampling protocol and the diagnostic protocol. 5. The method of claim 4, comprising determining a waveform quality of the CO2 waveform while in the sampling protocol, wherein the waveform quality is based on a breath-to-breath correlation and a root mean square value of noise of the CO2 waveform. 6. The method of claim 1, wherein the alert indicates the presence of acute cardiac ischemia. 7. The method of claim 1, wherein the alert indicates the absence of acute cardiac ischemia. 8. The method ... | CHILDREN'S MEDICAL CENTER CORPORATION ORIDION MEDICAL 1987 LTD. | A61B005/02 A61B005/0205 A61B005/0402 A61B005/0476 A61B005/08 A61B005/083 A61B005/00 G06Q050/22 G16H040/63 A61B005/1455 A61B005/022 A61B005/024 A61B005/021
US10610317 | B2 | 2020-04-07 | Image-guided therapy of a tissue | 2015-05-20 | Image-guided therapy of a tissue can utilize magnetic resonance imaging (MRI) or another medical imaging device to guide an instrument within the tissue. A workstation can actuate movement of the instrument, and can actuate energy emission and/or cooling of the instrument to effect treatment to the tissue. The workstation and/or an operator of the workstation can be located outside a vicinity of an MRI device or other medical imaging device, and drive means for positioning the instrument can be located within the vicinity of the MRI device or the other medical imaging device. The instrument can be an MRI compatible laser probe that provides thermal therapy to, e.g., a tissue in a brain of a patient. | 1. A method for monitoring tissue temperature during a magnetic resonance image-guided therapy of a tissue, comprising: prior to therapy:obtaining, by a processing circuitry, a plurality of magnetic resonance images representing a tissue region within a patient, whereinthe plurality of magnetic resonance images correspond to a same imaging shoe of the tissue region captured over a time period, andeach image of the plurality of magnetic resonance images includes respective magnetic resonance thermometry data including respective phase data;identifying, by the processing circuitry, a volume in the patient corresponding to a) a region of interest at which to apply thermal therapy and b) surrounding tissue that surrounds the region of interest to which thermal therapy will not be applied;analyzing, by the processing circuitry, the magnetic resonance thermometry data of the plurality of images corresponding to the volume in the patient to identify one or more pixels representing pixel locations demonstrating at least one of noise, signal degradation, and temperature instability, said one or more pixels representing computed temperatures that fall within or outside of a predefined temperature tolerance;determining, by the processing circuitry, a noise mask for the region of interest, wherein the noise mask excludes the one or more pixel locations demonstrating the at least one of noise, signal degradation and temperature instability if the computed temperature of the pixels is outside of the predefined temperature tolerance and wherein the noise mask includes the one or more pixel locations demonstrating the at least one of noise, signal degradation and temperature instability if the computed temperature of the pixels falls within the predefined temperature tolerance; andselecting by the processing circuitry; the user or both and confirming, deleting, and re-selecting by the user, from the pixels included in the noise mask, a plurality of reference points and generate a 3D polynomial fit, wherein the plurality of reference points identify locations within the surrounding tissue and each reference point of the plurality of reference points corresponds to a pixel location of the phase data having a particular phase value; and initiating therapy and monitoring of the therapy, wherein monitoring comprises:receiving a current magnetic resonance image of the patient;adjusting the phase data of the current magnetic resonance image according to the plurality of reference points, wherein adjusting the phase data of the current magnetic resonance image comprises (i) determining, based upon at least a subset of the plurality of reference points without considering phase data corresponding to pixel locations within the region of interest, a plurality of phase drift values to correct for magnetic resonance imaging phase drift, and (ii) extrapolating the magnetic resonance imaging phase drift values into a phase map, wherein at least a portion of the phase map corre... | MONTERIS MEDICAL CORPORATION | A61B017/00 A61B034/20 A61B034/30 A61B090/14 A61B090/00 A61B034/00 A61B090/10 A61B090/11 A61B018/22 A61B005/055 A61B005/01 A61B005/00 A61B018/02 A61B018/06 A61B018/14 A61B018/18 A61B018/28 A61N005/06 A61N007/02 G01R033/28 G01R033/48 A61B034/10 A61B018/20 A61B017/34 A61B018/00
US10613160 | B2 | 2020-04-07 | Cryocooled SQUID measurement apparatus | 2017-02-28 | A cryocooler superconducting quantum interference (SQUID) system includes a cryocooler including a cold head, a cold head chamber in which the cold head is disposed, a sensor chamber including a SQUID sensor cooled to a low temperature by the cryocooler; and a connection block connecting the cold head and a thermal anchor disposed in the sensor chamber to each other to cool the SQUID sensor in the sensor chamber. | 1. A cryocooler superconducting quantum interference device (SQUID) system comprising: a cryocooler including a cold head;a cold head chamber in which the cold head is disposed;a sensor chamber including a SQUID sensor cooled to a low temperature by the cryocooler; anda connection block connecting the cold head and a thermal anchor disposed in the sensor chamber to each other to cool the SQUID sensor in the sensor chamber;wherein the cryocooler is a pulse tube cryocooler, andthe cryocooler includes a first stage cold head cooled to a first temperature (40 K) and a second stage cold head cooled to a second temperature (4 K);further comprising:a tube-shaped thermal transfer tube disposed inside the connection block and connecting the first cold head and a first thermal anchor disposed in the sensor chamber to each other; anda rod-shaped thermal transfer rod disposed inside the thermal transfer tube and connecting the second stage cold head and a second thermal anchor disposed in the sensor chamber to each other. 2. The cryocooler SQUID system of claim 1, further comprising: a cold head magnetic shield formed of permalloy disposed to surround the cold head inside or outside the cold head chamber. 3. The cryocooler SQUID system of claim 1, wherein the connection block comprises: a first elbow block connected to the cold head chamber;a straight block connected to the first elbow block;a second elbow block connected to the straight block;an elbow-shaped first thermal transfer tube disposed inside the first elbow block and the straight block;an L-shaped first thermal transfer rod disposed inside the first thermal transfer tube and the straight block;an elbow-shaped second thermal transfer tube disposed inside the second elbow block; andan L-shaped second thermal transfer rod disposed inside the second thermal transfer tube,wherein the second elbow block is connected to the sensor chamber. 4. The cryocooler SQUID system of claim 3, wherein the first thermal transfer tube and the second thermal transfer tube are connected by a braided copper wire, and the first thermal transfer rod and the second thermal transfer rod are connected by a braided copper wire. 5. The cryocooler SQUID system of claim 4, further comprising: a rotation flange disposed at a portion where the first thermal transfer tube and the second thermal transfer tube are connected to each other and providing a rotational motion to the second elbow block and the sensor chamber fixed to each other. 6. The cryocooler SQUID system of claim 4, wherein one end of the rotation flange is in a form of a tapered tube inserted into the straight block, and a groove is formed on a surface of the tapered tube to maintain a vacuum state. 7. The cryocooler SQUID system of claim 1, further comprising: an internal adiabatic layer disposed between the thermal transfer rod and the thermal transfer tube; andan external adiabatic layer disposed between the thermal transfer tube and the connection block. 8.... | Korea Research Institute of Standards and Science | F25B009/14 G01R033/00 G01R033/035 A61B005/05 F25D019/00 A61B005/04 F25B009/10 A61B005/00
US10610660 | B2 | 2020-04-07 | Providing sensory stimulation based on slow wave periodicity | 2016-04-14 | The present disclosure pertains to a system configured to provide sensory stimulation to a subject during a sleep session. The system includes one or more sensory stimulators configured to provide sensory stimulation to the subject; one or more sensors configured to generate output signals conveying information related to brain activity of the subject; and one or more processors configured to detect individual slow waves in the subject; control the one or more sensory stimulators to provide sensory stimulation to the subject based on the detected individual slow waves; predict a timing for occurrence of a predicted slow wave based on the previously detected individual slow waves; and responsive to not detecting the predicted slow wave at the predicted timing control the one or more sensory stimulators to provide sensory stimulation at the predicted timing for occurrence of the predicted slow wave. | 1. A system configured to provide sensory stimulation to a subject during a sleep session, the system comprising: one or more sensory stimulators configured to provide sensory stimulation to the subject;one or more sensors configured to generate output signals conveying information related to brain activity of the subject; andone or more physical computer processors configured by computer-readable instructions to: detect individual slow waves in the subject based on the output signals;control the one or more sensory stimulators to provide sensory stimulation to the subject with a timing based on the detected individual slow waves;predict a timing for occurrence of a predicted slow wave based on previous ones of the detected individual slow waves; andresponsive to not detecting the predicted slow wave at the predicted timing, control the one or more sensory stimulators to provide sensory stimulation to the subject at the predicted timing for occurrence of the predicted slow wave. 2. The system of claim 1, wherein the one or more physical computer processors are further configured, by computer-readable instructions, to determine an up-state of the detected individual slow waves and to control the one or more sensory stimulators to deliver sensory stimulation during the up-state. 3. The system of claim 1, wherein the one or more physical computer processors are further configured, by computer-readable instructions, to: predict timing of an up-state of the predicted slow wave; andcontrol the one or more sensory stimulators to provide stimulation at the timing of the predicted up-state responsive to not detecting the predicted slow wave. 4. The system of claim 1, wherein the one or more physical computer processors are further configured, by computer readable instructions, such that detecting individual slow waves, providing sensory stimulation, predicting a timing for occurrence of a predicted slow wave, and/or providing sensory stimulation to the subject at the predicted timing occur in real or near-real time during a sleep session of the subject. 5. The system of claim 1, wherein the one or more physical computer processors are further configured, by computer-readable instructions, to estimate an effect of sensory stimulation on a sleep state of the subject in real or near-real time and to control the one or more sensory stimulators to adjust the sensory stimulation based on the estimated effect on the subject. 6. A method for providing sensory stimulation to a subject during a sleep session with a determination system, the system comprising one or more sensory stimulators, one or more sensors, and one or more physical computer processors, the method comprising: generating, with the one or more sensors, output signals conveying information related to brain activity of the subject;detecting, with the one or more processors, individual slow waves in the subject based on the output signals;controlling, with the one or more processors, the one or ... | KONINKLIJKE PHILIPS N.V. | A61M021/02 A61B005/048 A61B005/00 A61B005/0476 A61M021/00 A61B005/0484
US10632312 | B2 | 2020-04-28 | Monitoring and stimulation module | 2016-09-20 | Disclosed herein are portable and integrated modules and devices for non-intrusive neuromodulation and monitoring of heart function, and methods of operation thereof. The modules and devices include a monitoring unit, an electrical stimulation inducing unit, and three electrodes, such that one of the electrodes is dual-function, being controllably utilized for neuromodulation or for monitoring of heart function. | 1. A portable module for monitoring of one or more heart parameters, and non-intrusive electrical neuro-stimulation of one or more peripheral nerves, and of a subject, comprising: a flexible cuff having an inner surface and an outer surface and shaped and sized to be worn, at least in part, around a target body part of the subject such that the inner surface is brought into dermal contact with the target body part, and the outer surface is not in dermal contact with the target body part;a monitoring electrode, mounted in/on the outer surface of the flexible cuff;a stimulation electrode and a dual-function electrode, mounted in/on the inner surface of the flexible cuff;a monitoring unit for monitoring electrical activity;a stimulation unit for inducing electrical signals; anda control unit;wherein each of said electrodes is at least partly exposed;wherein said control unit is configured to enable controllably switching between at least two modes of operation of the portable module:a first mode, wherein said monitoring unit is functionally associated with said monitoring and dual-function electrodes; anda second mode, wherein said stimulation unit is functionally associated with said stimulation and dual-function electrodes;wherein the flexible cuff is configured to facilitate simultaneously establishing dermal contact: (i) between the target body part of the subject and said dual-function electrode, and(ii) between an opposing body part to the target body part and said monitoring electrode, thereby allowing, in the first mode, to obtain heart parameters of the subject by monitoring electrical activity at said dual-function and monitoring electrodes; andwherein the flexible cuff is further configured to facilitate establishing dermal contact between the target body part and both of said dual-function electrode and said stimulation electrode, thereby allowing, in the second mode, to electrically neuro-stimulate at least one peripheral nerve in the target body part, by inducing an electrical signal between said dual-function and stimulation electrodes. 2. The module of claim 1, wherein the one or more heart parameters include heart-rate and/or heart-rate variability (HRV). 3. The module of claim 1, wherein said monitoring unit is configured to perform an electrocardiography (ECG) of the subject. 4. The module of any one of claim 1, wherein the module is configured to be independently held against the target body part. 5. The module of claim 4, wherein the target body part is an inner part of a wrist, an arm, a forearm, a leg or a neck. 6. The module of claim 5, wherein the at least one peripheral nerve is a median nerve in the wrist, arm or forearm. 7. The module of claim 1, wherein said stimulation electrode is a first stimulation electrode and wherein the stimulation signal is a first stimulation signal; the module further comprising a second stimulation electrode mounted in/on said inner surface such as to be at least partly exposed and such... | ZIV HEALTHCARE LTD. | A61B005/00 A61N001/362 A61B005/0404 A61N001/36 A61B005/0245 A61B005/024 A61N001/04 A61N001/365
US10631803 | B2 | 2020-04-28 | Medical imaging system for combined magnetic resonance imaging and X-ray imaging | 2017-08-18 | For the purpose of reliable and comprehensive patient care, a medical imaging system for combined magnetic resonance and X-ray imaging is provided. The medical imaging system includes a magnetic resonance imaging unit and an X-ray imaging unit that are connected to each other mechanically such that the X-ray imaging unit is built into the magnetic resonance imaging unit and both units surround a patient aperture. The X-ray imaging unit includes a ring that has an X-ray tube and an X-ray detector and may rotate about the patient aperture. The ring is composed of at least four ring sectors, of which two ring sectors may be detached from the ring and at least two ring sectors are fixed in place. An X-ray detector is arranged on one of the detachable ring sectors, and an X-ray source is arranged on the other of the detachable ring sectors. | 1. A medical imaging system for combined magnetic resonance and X-ray imaging, the medical imaging system comprising: a magnetic resonance imaging unit; andan X-ray imaging unit,wherein the magnetic resonance imaging unit and the X-ray imaging unit are connected to each other mechanically such that the X-ray imaging unit is built into the magnetic resonance imaging unit and the magnetic resonance imaging unit and the X-ray imaging unit surround a patient aperture,wherein the X-ray imaging unit comprises a ring that has an X-ray tube and an X-ray detector, the ring being rotatable about the patient aperture,wherein the ring is composed of at least four ring sectors, two ring sectors of the at least four ring sectors being detachable from the ring and at least two ring sectors of the at least four ring sectors being fixed in place, andwherein the X-ray detector is arranged on one of the two detachable ring sectors, and the X-ray tube is arranged on the other of the two detachable ring sectors. 2. The medical imaging system of claim 1, wherein the magnetic resonance imaging unit comprises a solenoid that surrounds the X-ray imaging unit. 3. The medical imaging system of claim 1, wherein the two detachable ring sectors are formed such that the two ring sectors are detachable from the ring towards the patient aperture. 4. The medical imaging system of claim 1, wherein the two detachable ring sectors are connected to the at least two fixed ring sectors by releasable connecting elements. 5. The medical imaging system of claim 1, wherein at points of connection to the at least two fixed ring sectors, the two detachable ring sectors comprise guide elements having complementary guide profiles. 6. The medical imaging system of claim 1, wherein the ring comprises an electric drive having at least two drive elements and a plurality of ring-gear elements that engage with one another and cause the ring to rotate. 7. The medical imaging system of claim 1, wherein the medical imaging system comprises a lifting system for automatic removal of the two detachable ring sectors from the medical imaging system. 8. The medical imaging system of claim 7, wherein the lifting system is dockable onto the two detachable ring sectors. 9. The medical imaging system of claim 4, wherein the releasable connecting elements comprise screws, pins, guide sleeves, hinged fasteners, or any combination thereof. 10. The medical imaging system of claim 2, wherein the two detachable ring sectors are formed such that the two ring sectors are detachable from the ring towards the patient aperture. 11. The medical imaging system of claim 2, wherein the two detachable ring sectors are connected to the at least two fixed ring sectors by releasable connecting elements. 12. The medical imaging system of claim 11, wherein at points of connection to the at least two fixed ring sectors, the two detachable ring sectors comprise guide elements having complementary guide profiles. 13. The me... | Siemens Healthcare GmbH | A61B006/00 A61B005/055 G01N023/046 G01R033/48
US10627894 | B2 | 2020-04-21 | Electric device control apparatus, and electric device control method using same | 2016-07-13 | An electrical appliance control device for controlling power supplied to an electrical appliance, comprises: an output unit configured to output a predetermined event for each predetermined period during an operation mode; a determination unit configured to determine whether predetermined information is inputted by a user in response to the predetermined event; and a control unit configured to control power supplied to the electrical appliance corresponding to whether the predetermined information is inputted. | 1. An electrical appliance control device for controlling power supplied to an electrical appliance, comprising a non-transitory computer-readable storage device, wherein a plurality of units are implemented in the storage device, the units comprising: an output unit configured to output a predetermined event for each predetermined period while the electrical appliance is in an operation mode,wherein the predetermined event includes a first predetermined event and a second predetermined event which are selected from any one of a sound event, a vibration event, a light event, and a screen popup event;an input unit configured to receive predetermined information in response to the predetermined event and to provide the predetermined information to the determination unit,wherein the predetermined information includes a first predetermined information and a second predetermined information which are selected from any one of sound information, vibration information, and touch information inputted by a user in response to the predetermined event;a determination unit configured to determine a state of the user based on whether the predetermined information is inputted by the user; anda control unit configured to control power supplied to the electrical appliance corresponding to whether the predetermined information is inputted,wherein upon maintaining the operation mode, the control unit is configured to update a first time period of the first predetermined event based on the first predetermined information and to update a second distinctive time period of the second predetermined event from the first time period based on the second predetermined information. 2. The electrical appliance control device of claim 1, wherein the control unit controls the power supplied to the electrical appliance by maintaining the operation mode or switching the operation mode to a standby mode corresponding to the state of the user. 3. The electrical appliance control device of claim 2, wherein the determination unit determines that the user is in a non-sleep state when the predetermined information is inputted within a predetermined time from when the predetermined event is outputted, andthe determination unit determines that the user is in a sleep state when the predetermined information is not inputted within a predetermined time from when the predetermined event is outputted. 4. The electrical appliance control device of claim 3, wherein when the user is in the non-sleep state, the control unit maintains the operation mode, and initializes a start counting time of the predetermined period. 5. The electrical appliance control device of claim 1, wherein the electrical appliance control device includes a communication unit communicating with a power supply device that manages the power supplied to the electrical appliance. 6. The electrical appliance control device of claim 5, wherein the control unit transmits a control signal for controlling the power supplied to... | REXGEN | G06F003/01 G06F001/3296 H02J013/00 H02J009/00 G06F001/3209 G06F003/147 A61M021/00 A61M021/02 A61B005/00 H02J003/14
US10621882 | B2 | 2020-04-14 | System and process for cognitive assessment and training | 2015-03-31 | A process for cognitive assessment and training, the process being executed by at least one processor of a computing system and including the steps of: receiving interaction data representing interactions between an application executing on an electronic device and an individual interacting with the executing application; processing the interaction data to generate performance data representing quantitative measures of the performance of the individual with respect to the executing application; and processing the performance data for the individual to generate cognitive assessment data indicative of at least one attention-related ability of the individual. | 1. A process for cognitive assessment and training, the process being executed by at least one processor of a computing system, and comprising: receiving interaction data representing interactions between an application executing on an electronic device and an individual interacting with the executing application;processing the interaction data to generate performance data representing quantitative measures of the performance of the individual with respect to the executing application;generating display data representing a visualisation of one or more quantitative measures of performance of the individual and one or more corresponding quantitative measures of performance of one or more other assessed individuals;receiving an input representing an analysis process modified by a user based on the visualisation;in response to the input from the user, customising operations of parameters that influence a determination of the cognitive performance or classifications of one or more other assessed individuals; andperforming the customised operations for the performance data for the individual to generate a desired cognitive assessment and training data indicative of at least one attention-related ability of the individual. 2. The process of claim 1, wherein the application is a game, and the interaction data represents interactions between the game and the individual playing the game, the game being configured to improve attention-related abilities of the individual. 3. The process of claim 1, wherein the quantitative measures of the performance of the individual with respect to the executing application include quantitative measures of accuracy, error rate, and response time. 4. The process of claim 1, wherein the step of processing the performance data includes processing the performance data for the individual and corresponding performance data for one or more other individuals having one or more cognitive ability classifications, including a neurotypical classification and/or one or more developmental disability classifications, the cognitive assessment and training data being indicative of a classification of the individual with respect to the one or more cognitive ability classifications. 5. The process of claim 4, wherein the generated display data further represents a visualisation of the cognitive assessment and training data of the individual and the one or more cognitive ability classifications of the one or more other individuals. 6. The process of claim 5, wherein the visualisation allows the user to compare the performance of the individual to the corresponding performance of the other individuals. 7. The process of claim 6, wherein the visualisation includes an interactive control for selecting the one or more quantitative measures of performance for display to the user. 8. The process of claim 4, wherein the one or more other individuals have one or more cognitive ability classifications selected by a user from a set of cognitive ... | TALI Health Pty Ltd Monash University | G09B007/02 A63F013/00 A63F013/44 A63F013/50 A61B005/16
US10617316 | B2 | 2020-04-14 | Detachable biosignal complex sensor and method of detecting biosignal information using the same | 2015-07-21 | A detachable biosignal complex sensor includes a clip type structure including: a circuit module configured to receive a biosignal of a subject and perform signal processing on the biosignal, a first plate, and a second plate having an end thereof which is rotatably connected to an end of the first plate so that the clip type structure is configured to be fastened to an item; and a sensor and electrodes provided on outer surfaces of the first plate and the second plate and configured to obtain the biosignal and transmit the obtained biosignal to the circuit module. | 1. A detachable biosignal sensor comprising: a clip type structure comprising: a circuit module configured to receive a biosignal of a subject and perform signal processing on the biosignal,a first plate, anda second plate comprising an edge which is directly and rotatably connected to an edge of the first plate to switch between an open state and a closed state, so that the clip type structure is configured to be fastened to a strap of a wearable device in the closed state in which a surface of the first plate is disposed in opposition to and in parallel with a surface of the second plate to allow the strap to be inserted into a gap between the surface of the first plate and the surface of the second plate; anda sensor and electrodes provided on outer surfaces of the first plate and the second plate and configured to obtain the biosignal and transmit the obtained biosignal to the circuit modules,wherein the clip type structure is separately provided from the strap to be attachable to and detachable from the strap, and configured to be fastened to the strap in the closed state to allow either the first plate or the second plate of the clip structure to be in contact with a wrist of the subject while the biosignal is measured. 2. The detachable biosignal sensor of claim 1, wherein the electrodes include: a first electrode and a second electrode on the first plate; anda third electrode and a fourth electrode on the second plate. 3. The detachable biosignal sensor of claim 2, wherein the first electrode and the second electrode are configured to function as an electrocardiogram sensor, andthe first electrode, the second electrode, the third electrode, and the fourth electrode are configured to function as a body fat sensor. 4. The detachable biosignal sensor of claim 1, wherein the clip type structure provides the gap between the first plate and the second plate to allow the strap to be inserted into the gap in a direction perpendicular to a longitudinal axis of the strap. 5. The detachable biosignal sensor of claim 1, wherein the sensor comprises a light-emitting element configured to emit light and a light-receiving element configured to receive light, wherein the biosignal is obtained based on the emitted and received light. 6. The detachable biosignal sensor of claim 1, wherein the sensor comprises a light-receiving element configured to receive light, and a first light-emitting element and a second light-emitting element which are respectively positioned on opposite sides of the light-receiving element and configured to emit light, wherein the biosignal is obtained based on the emitted and received light. 7. The detachable biosignal sensor of claim 3, wherein the sensor comprises a light-receiving element configured to receive light, and a first light-emitting element and a second light-emitting element which are respectively positioned on opposite sides of the light-receiving element and configured to emit light, wherein the biosignal is... | SAMSUNG ELECTRONICS CO., LTD. | A61B005/0408 A61B005/00 A61B005/02 A61B005/026 A61B005/053 A61B005/021 A61B005/0205 A61B005/0285 A61B005/1455
US10610168 | B2 | 2020-04-07 | Nursing call system and measuring method thereof | 2018-11-20 | A nursing call system includes an emergency call device, a display screen and an extension accessory. The extension accessory includes a connecting wire, a connecting end and a holding device. The connecting end is connected to one end of the connecting wire and is used to connect a connection member of the emergency call device. The holding device is connected to the other end of the connecting wire and includes a first physiological sensor and a second physiological sensor. The first physiological sensor includes a sensing component and is disposed to measure a first physiological information. The second physiological sensor is disposed to measure a second physiological information and includes a first sensing component and a second sensing component. The second sensing component and both of the first sensing component and the sensing component are respectively disposed at two different regions of the holding device. | 1. A nursing call system, comprising: an emergency call device comprising a connection member and being disposed adjacent to a bed to transmit an emergency call signal to a nursing station to make a nursing call;a display screen; andan extension accessory, comprising: a connecting wire;a connecting end disposed at one end of the connecting wire to connect the connection member of the emergency call device to enable electrical connection between the extension accessory and the emergency call device; anda holding device being disposed at the other end of the connecting wire and comprising: an emergency call button disposed on the holding device to trigger the emergency call signal;a first physiological sensor including a sensing component and being disposed to measure a first physiological information; anda second physiological sensor including a first sensing component and a second sensing component and being disposed to measure a second physiological information, the first sensing component and the sensing component of the first physiological sensor being disposed adjacent to each other and disposed at a first region of the holding device, the second sensing component being disposed at a second region of the holding device, the first region being separated from the second region;wherein the measured first physiological information and the measured second physiological information are displayed on the display screen when a finger of a first hand of a patient on the bed contacts the sensing component of the first physiological sensor and the first sensing component, and a limb of the patient contacts the second sensing component. 2. The nursing call system according to claim 1, wherein the first physiological sensor is a photo-plethysmographic sensor, and the second physiological sensor is an electrocardiographic sensor. 3. The nursing call system according to claim 1, wherein the holding device further comprises a carrier and a hole, and the carrier forms the first region and is fixed in the hole, an alignment direction of the sensing component of the first physiological sensor and the first sensing component of the second physiological sensor located on the carrier is oriented toward an opening of the hole, the second region is a portion of an outer surface of the holding device, and the carrier has a recess carrying the sensing component of the first physiological sensor. 4. The nursing call system according to claim 1, wherein the holding device further comprises a hollow elastic member disposed in the hole, and an expanding direction of the hollow elastic member is toward the sensing component of the first physiological sensor. 5. The nursing call system according to claim 1, wherein the emergency call button is disposed at an upper end of the holding device. 6. A nursing call system, comprising: an emergency call device comprising a connection member and being disposed adjacent to a bed to transmit an emergency call signal to a nursing s... | MELTEN CONNECTED HEALTHCARE INC. | G08B005/22 A61B005/00 G08B021/04 A61B005/024 A61B005/044
US10624312 | B2 | 2020-04-21 | Device for measuring the gastric pressure and the gastric motility of a livestock animal | 2016-12-16 | The invention relates to a device for permanently detecting the gastric pressure, the gastric temperature, the gastric motility and the movement of a livestock animal, in particular a ruminant, comprising a, for example, bolus-shaped body (14), said body (14) comprising the following components: a pressure sensor (9), a telemetric device (9) for transmitting measuring values, and a gas-tight interior space (12), wherein a wall of the gas-tight interior space (12) comprises in some regions an elastic material which is deformable by the gastric pressure of a livestock animal, and wherein the pressure sensor (9) is designed to detect the pressure in the gas-tight interior space (12). According to the invention, said device is designed such that it permanently remains in the stomach of the livestock animal when it is applied to the livestock animal. | 1. A device for detecting the gastric pressure of an animal, in particular of a ruminant, the device comprising: a first subbody and a second subbody,wherein the first subbody is connected to the second subbody via a joint, wherein the device has a position sensor which is designed to determine the relative position of the first subbody to the second subbody, wherein the first subbody in particular comprising: a body (14) having the following components: a pressure sensor (9),a telemetric device (8) for transmitting measured values from the pressure sensor (9),a gas-tight interior (12), one wall (12a) of the gas-tight interior (12) having a resilient region (5, 13) which is deformable by the gastric pressure of the animal, and the pressure sensor (9) being configured to detect the pressure in the gas-tight interior (12),wherein the body (14) of the device is constructed in such a way that it permanently remains in the stomach of the animal When it has been administered to the animal, wherein the device comprises a motion sensor, wherein the motion sensor is designed to detect the movement activity of the animal. 2. The device according to claim 1, wherein the body (14) has an average density of greater than 2.3 g/cm3 and in particular less than 3.5 g/cm3, wherein the density is particularly preferably 2.8 g/cm3. 3. The device according to claim 1, wherein the body (14) has a volume of between 50 cm3 and 250 cm3, preferably between 70 cm3 and 160 cm3, wherein the volume particularly preferably amounts to 150 cm3. 4. The device according to claim 1, wherein the region (5) is configured as a resilient membrane (5). 5. The device according to claim 1, wherein said region of the wall (12a) of the gas-tight interior (12) is formed by a resilient hollow body (13) projecting out from the body (14), wherein the hollow body (13) is deformable by forces acting thereon in the stomach of the animal. 6. The device according to claim 4, wherein the membrane (5) or the hollow body (13) can be fixed to the body (14) by means of an annular sealing cap (6). 7. The device according to claim 5, wherein the hollow body (13) can be flexed by forces which arise from movements of the stomach of the animal and wherein the hollow body (13) is provided and configured to be flexed by said forces. 8. The device according to claim 5, wherein the hollow body (13) is of tubular, in particular cylindrical, configuration. 9. The device according to claim 1, wherein the device has a temperature sensor which is designed to detect a gastric temperature in the animal when the device is arranged in the stomach of the animal. 10. The device according to claim 1, wherein the telemetric device (8) is designed to process the measurement data of the pressure sensor (9) and in particular the measurement data of the temperature sensor and/or the motion sensor and to send the processed data to a receiver. 11. The device according to claim 1, wherein the body (14) has a microcontrolle... | DROPNOSTIX GMBH | A01K011/00 A61B005/00 A61B005/01 A61B005/03 A61B005/07 A61B005/11 A01K029/00
US10625732 | B2 | 2020-04-21 | Apparatus and method for controlling autonomous driving of vehicle, and vehicle system | 2017-11-08 | An apparatus and a method for controlling autonomous driving of a vehicle, and a vehicle system are provided. The apparatus monitors a stress state of a driver using biometric information of the driver and calculates an allowable jerk of the driver based on a jerk at a time point at which the stress state of the driver exceeds a preset reference value. A predicted jerk is calculated based on location and movement information of the vehicle and a preceding vehicle measured while the vehicle travels, and lane information. Additionally, a driving state of the vehicle is determined when the predicted jerk exceeds an allowable jerk of the driver and an alarm is output based on the driving state of the vehicle. | 1. An apparatus for controlling autonomous driving of a vehicle, comprising: a memory configured to store program instructions; anda processor configured to execute the program instructions, the program instructions when executed configured to: monitor a stress state of a driver using biometric information of the driver;calculate an allowable jerk of the driver based on a jerk at a time point at which the stress state of the driver exceeds a preset reference value, and to calculate a predicted jerk based on location and movement information of the vehicle and a preceding vehicle measured while the vehicle travels, and lane information;determine a driving state of the vehicle when the predicted jerk exceeds the allowable jerk of the driver; andoutput an alarm according to the driving state of the vehicle. 2. The apparatus of claim 1, wherein the biometric information of the driver includes at least one selected from the group consisting of: a heart rate, a heart rate variability, a skin impedance response, and a size of a pupil of the driver. 3. The apparatus of claim 2, wherein, when any one of the heart rate, the heart rate variability, the skin impedance response, and the size of the pupil of the driver increases by a specific range or ratio or more, the program instructions when executed are configured to determine that the stress state of the driver exceeds the preset reference value. 4. The apparatus of claim 2, wherein, when two or more of the heart rate, the heart rate variability, the skin impedance response, and the size of the pupil of the driver increase by a specific range or ratio or more, the program instructions when executed are configured to determine that the stress state of the driver exceeds the preset reference value. 5. The apparatus of claim 1, wherein the program instructions when executed are configured to calculate a jerk by obtaining a third derivative of the location of the vehicle. 6. The apparatus of claim 1, wherein the program instructions when executed are configured to calculate a jerk while the vehicle travels, and calculate a minimum jerk calculated at a time point at which the stress state of the driver exceeds the preset reference value as the allowable jerk of the driver. 7. The apparatus of claim 1, wherein the program instructions when executed are configured to calculate a predicted longitudinal jerk and a predicted transverse jerk generated in a section until the vehicle reaches the location of the preceding vehicle and the location of a line based on location and movement information of the vehicle and the preceding vehicle measured while the vehicle travels and the lane information. 8. The apparatus of claim 7, wherein the program instructions when executed are configured to calculate a time point at which a predicted jerk generated in the section until the vehicle reaches the location of the preceding vehicle is 0 based on location, velocity, and acceleration information of the vehicle and loca... | Hyundai Motor Company Kia Motors Corporation | B60W030/02 A61B005/053 B60Q009/00 G05D001/00 B60W040/08 B60W050/14 A61B005/18 A61B005/0205 A61B003/11 A61B005/16 A61B005/00 A61B005/024 G05D001/02
US10617354 | B2 | 2020-04-14 | Biometric electrode system and method of manufacture | 2015-04-29 | An electrode system for sensing biometric signals from a body region of a user and a method of manufacture thereof, the electrode system comprising: a substrate comprising a reference region and a signal communication region, the signal communication region including a set of conductive leads; a set of biosensing contacts coupled to the set of conductive leads; a non-conductive region ensheathing each of the set of biosensing contacts, the non-conductive region including: a set of openings that expose at least a portion of each of the set of biosensing contacts for interfacing with the body region of the user, upon coupling of the electrode system to the user; a first bonding layer that couples the substrate to a fabric base; and a second bonding layer coupled to the first bonding, wherein the substrate is hermetically sealed between the first bonding layer and the second bonding layer. | 1. A system comprising: a substrate defining a broad surface and comprising a signal communication region;a set of conductive leads supported by the broad surface of the substrate and electrically coupled to the signal communication region;a set of one or more biosensing contacts coupled to the set of conductive leads, each biosensing contact of the set of biosensing contacts composed of a conductive polymer;a non-conductive material comprising, for each biosensing contact, an opening such that a portion of the biosensing contact is exposed through the opening and protrudes through the opening, the system further comprising a body of porous material coupled to the non-conductive material adjacent to a biosensing contact of the set of one or more biosensing contacts and configured to prevent bridging of the set of one or more biosensing contacts by fluid diversion;a first bonding layer coupled to a garment; anda second bonding layer coupled to the first bonding layer such that the substrate, with the set of conductive leads, is retained and sealed between the first bonding layer and the second bonding layer,wherein the system is coupled to the garment, the system configured to sense biometric signals of a user wearing the garment. 2. The system of claim 1, wherein the first or second bonding layer includes, for each conductive lead, a corresponding opening and wherein each conductive lead is coupled to a biosensing contact via the corresponding opening. 3. The system of claim 1, wherein each exposed portion of a biosensing contact abuts skin of a user when the user is wearing the garment, and wherein the non-conductive material includes a surface component that increases friction between the non-conductive material and the skin of the user. 4. The system of claim 3, wherein the surface component comprises a set of protrusions arranged around one or more of the biosensing contacts. 5. The system of claim 1, further comprising a reference shield separating the set of biosensing contacts from the garment and coupled to a reference region defined at the broad surface of the substrate. 6. The system of claim 5, further comprising a reference contact exposed through and protruding through a reference contact opening of the non-conductive material, the reference contact positioned between the set of biosensing contacts and coupled to the reference region of the substrate. 7. The system of claim 1, wherein one or both of the first bonding layer and the second bonding layer create a water-tight seal between the substrate and a user when the user is wearing the garment. 8. The system of claim 1, further comprising a controller coupled to the set of conductive leads and configured to receive signals from the biosensing contacts via the conductive leads. 9. The system of claim 1, wherein the second bonding layer is coupled to the first bonding layer with a patch coupled between the second bonding layer and the first bonding layer, wherein the patch in... | MAD Apparel, Inc. | A61B005/04 A61B005/00
US10610117 | B2 | 2020-04-07 | Flexible silicon nanowire electrode | 2017-11-03 | A method is presented for forming a nanowire electrode. The method includes forming a plurality of nanowires over a first substrate, depositing a conducting layer over the plurality of nanowires, forming solder bumps and electrical interconnections over a second flexible substrate, and integrating nanowire electrode arrays to the second flexible substrate. The plurality of nanowires are silicon (Si) nanowires, the Si nanowires used as probes to penetrate skin of a subject to achieve electrical biopotential signals. The plurality of nanowires are formed over the first substrate by metal-assisted chemical etching. | 1. A method of forming a nanowire electrode, the method comprising: forming a plurality of nanowires over a first substrate;depositing a conducting layer over the plurality of nanowires to form nanowire electrode arrays on the first substrate;forming electrical interconnections over a flexible second substrate;forming solder over the electrical interconnections; andintegrating the nanowire electrode arrays of the first substrate to the flexible second substrate by removing the first substrate from the nanowire electrode arrays and integrating the nanowire electrode arrays with the solder formed over the electrical interconnections on the flexible second substrate. 2. The method of claim 1, wherein the first substrate is a silicon (Si) substrate and the flexible second substrate is a flexible polymer substrate. 3. The method of claim 1, wherein the plurality of nanowires are silicon (Si) nanowires, the Si nanowires used as probes to penetrate at least a stratum basale layer of skin of a subject. 4. The method of claim 1, wherein the conducting layer is a titanium nitride (TiN) layer. 5. The method of claim 1, wherein the plurality of nanowires are formed over the first substrate by metal-assisted chemical etching. | International Business Machines Corporation | A61B005/0408 A61B005/00 A61B005/0478 A61B005/0492 A61B005/0496 B82Y040/00
US10617353 | B2 | 2020-04-14 | Identifying a target anatomic location in a subject's body, and delivering a medicinal substance thereto | 2015-06-23 | Identifying target anatomic locations in a subject's body, and delivering medicinal substances thereto, following transtissual progression (penetrating, cutting through body tissue) and reaching body tissue with medical device distal tip. Involves acquiring mechanical properties of body tissue. Exemplary medicinal substance is, or includes, a drug (anesthetic agent), and exemplary target anatomic location is epidural space in subject's body. Exemplary system includes: cannular member enclosing cannula lumen; pusher-probe having distal end in cannula lumen and positionable from retracted to protruding positions, wherein pusher-probe distal end protrudes out of cannula distal end; and extending mechanism including cam member, a follower shiftable from first to second stations on cam member, and plunger selectively traveling in cannula lumen while forcing relative motion between cam member and follower, wherein pusher-probe distal end repositions between retracted and protruding positions. Optionally, includes data-information analyzing device having triggering mechanism via a winged hub member and associated components. | 1. A system for identifying a target anatomic location penetrated by a medical device distal tip following transtissual progression thereof through a body tissue mass, the system comprising: a cannular member enclosing a cannula lumen open at a cannula distal end having a sharp edge;a pusher-probe having a pusher-probe distal end provided in said cannula lumen, said pusher-probe distal end is positionable from a retracted position, being enclosed within said cannula lumen, to a protruding position, in which said pusher-probe distal end protrudes out of said cannula distal end to a length in a range of between a minimal protrusion length and a maximal protrusion length; andan actuation mechanism adapted to actuate repeated protrusions of said pusher-probe distal end relative to said cannula distal end including continuous cycles of a protrusion of said pusher-probe distal end relative to said cannula distal end followed by an immediate retraction of said pusher-probe distal end when under a retractive force. 2. The system of claim 1, wherein said actuation mechanism includes an extending mechanism comprising a cam member, and a follower shiftable from a first station to a second station on said cam member, wherein said follower is configured for applying forces to said pusher-probe thereby effecting change in position of said pusher-probe distal end relative to said cannula distal end, in accordance with distance of said follower from rotation center of said cam member or/and with resistance to said pusher-probe by incoming body tissue mass. 3. The system according to claim 2, wherein said pusher-probe distal end is configured for remaining in said retracted position, when said follower rests in said first station, and wherein said pusher-probe distal end is configured for remaining in said minimal protrusion length, when said follower rests in said second station. 4. The system according to claim 2, wherein said extending mechanism includes a measuring spring between said follower and said pusher-probe configured to change in length between a first length and a second length related to a difference between an activating force applied thereto by said follower and an opposing resistive force applied thereto by said pusher-probe. 5. The system according to claim 4, wherein said extending mechanism is configured such that a length or a change in length of said measuring spring correlate with a mechanical property of the body tissue mass. 6. The system according to claim 4, wherein said resistive force equals said resistance to said pusher-probe by said incoming body tissue mass. 7. The system according to claim 4, wherein said measuring spring is connected to a marking flag provided between said measuring spring and said pusher-probe, said marking flag is movable with motions of said pusher-probe relative to a stationary proximity sensor, applicable to measuring distance to said marking flag, between a predetermined range of distances, therefro... | OMEQ MEDICAL LTD. | A61B005/00 A61B017/34 A61M025/06 A61B090/00 A61M005/31 A61M025/00
US10627360 | B2 | 2020-04-21 | Air physical quantity sensor | 2017-09-26 | A sensor body has a body recess portion, in which a sensor element is housed and the body recess portion opens at a body opening portion. A sensor cover has a cover window which communicates between the intake passage and the body opening portion, and the sensor cover covers the sensor body. A sensor filter is provided with a sensor peripheral portion which extends along a virtual surface. In a projection view with respect to the virtual plane the body opening portion and the cover window are positioned within a filtering area which is defined as an inner side of a contour of the filter peripheral portion, such that the filter peripheral portion contacts the sensor body and the sensor cover. | 1. An air physical quantity sensor detecting a specified physical quantity of air flowing in a flow passage, comprising: a sensor element configured to output a detection signal in accordance with the specified physical quantity;a sensor body having a body recess in which the sensor element is housed, the body recess opening at an body opening portion;a sensor cover having a cover window configured to communicate between the flow passage and the body opening portion, the sensor cover covering the sensor body; anda sensor filter having a peripheral portion extending along a virtual plane, the sensor filter filtering an air flowing from the flow passage to the body recess through the body opening portion and the cover window, whereinin a projection view with respect to the virtual plane, the body opening portion and the cover window are positioned within a filtering area which is defined as an inner side with respect to a contour of the filter peripheral portion, such that the filter peripheral portion is positioned between the sensor body and the sensor cover, and contacts at least one of the sensor body and the sensor cover. 2. The air physical quantity sensor according to claim 1, wherein the filter peripheral portion includes a body connecting portion connected to the sensor body, andthe body connecting portion is positioned within the filtering area in the projection view. 3. The air physical quantity sensor according to claim 2, wherein the filter peripheral portion is provided to have a cover space portion between the sensor cover and the filter peripheral portion. 4. The air physical quantity sensor according to claim 1, wherein the filter peripheral portion includes a cover connecting portion connected to the sensor cover, andthe cover connecting portion is positioned within the filtering area in the projection view. 5. The air physical quantity sensor according to claim 4, wherein the filter peripheral portion is provided to have a body space portion between the sensor body and the filter peripheral portion. 6. The air physical quantity sensor according to claim 1, wherein the filter peripheral portion is interposed between the sensor body and the sensor cover. 7. The air physical quantity sensor according to claim 1, wherein the body opening portion is positioned in the cover window in the projection view. 8. The air physical quantity sensor according to claim 1, wherein the sensor filter filters the air flowing in the intake passage referred to as the flow passage in a combustion engine. 9. The air physical quantity sensor according to claim 1, wherein the sensor filter filters an air in the flow passage, in which a part of the air flowing in the intake passage in a combustion engine flows. 10. The air physical quantity sensor according to claim 1, further comprising, an another sensor element configured to detect a specified quantity, which is different from the specified quantity detected by the sensor element; anda sensor su... | DENSO CORPORATION | G01N027/22 G01N033/00 G01N027/12 A61B005/145
US10623665 | B2 | 2020-04-14 | Converter device and system including converter device | 2016-09-19 | Systems and apparatus may include converter device(s), a matrix switch, processor(s), and memory(s), where one or more of the converter devices provide video input signals to the matrix switch. A processor may determine if one of a plurality of video signals input to the matrix switch includes data representative of identification information overlain on a video image derived from one of the plurality of video signals. The determination may be based on a flag value stored in the converter device(s). The flag value may be retrieved by a server coupled to the matrix switch. If the information is included in the video signal, the video signal may be passed through a path in a matrix switch configured by the processor. If the information is not included in the video signal, the data representative of identification information may be retrieved from the converter device and then overlain on the video image. | 1. A system, comprising: a plurality of converter devices, wherein each converter device is configured to serve a respective video source equipment,each converter device comprising: a first connector configured to communicatively couple to the video source equipment and receive video in a first format from the video source equipment,a second connector configured to output the video in a second format,a non-volatile memory circuit configured to store at least one flag value indicative of a presence of at least one of equipment information or patient information superimposed on the video received from the video source equipment, anda processing circuit, communicatively coupled to the first connector, the second connector, and the non-volatile memory circuit, and configured to convert the video from the first format to the second format;a matrix switch configured to communicatively couple to the second connector and further configured to communicatively couple to one or more video destination devices; anda system processor configured to communicatively couple to the matrix switch and at least one of the plurality of converter devices, the system processor configured to: transmit a query to the at least one of the plurality of converter devices requesting transmission of the at least one flag value stored at the non-volatile memory circuit, the at least one flag value indicative of the presence of at least one of the equipment information or patient information superimposed on the video received from the video source equipment, and the processing circuit of the at least one of the plurality of converter devices receiving the query is configured to transmit the at least one flag value to the system processor in response to receiving the query,receive the at least one flag value from the at least one of the plurality of converter devices indicating that at least one of the equipment information or patient information is superimposed on the video received from the video source equipment, andinstruct the matrix switch to route the video in the second format from the second connector to at least one of the one or more video destination devices. 2. The system of claim 1, wherein the non-volatile memory circuit is further configured to store de-identification coordinates indicating spatial regions of the video that include at least one of the equipment information or patient information. 3. The system of claim 1, wherein the system processor is further configured to: receive de-identification coordinates stored at the non-volatile memory circuit; andutilize the de-identification coordinates to mask spatial regions that include at least one of the equipment information or patient information in the video. 4. The system of claim 1, wherein the system processor is further configured to: receive a first video signal from a first converter device of the plurality of converter devices, the first video signal based on an original video signal provided by a firs... | BLACK DIAMOND VIDEO, INC. | H04N005/268 H04N007/01 G06F019/00 A61B001/00 A61B005/00 A61B001/04 H04N005/265 A61B008/00
US10631975 | B2 | 2020-04-28 | Detection of leakage in implants | 2016-09-23 | An implant includes a hollow biocompatible shell, first and second electrodes, filling material, and circuitry. The hollow biocompatible shell is configured to be implanted in an organ of a patient. The first electrode is disposed inside the shell. The second electrode has at least one surface disposed outside the shell. The filling material, which includes carbon nanotubes (CNT), fills the shell and is configured, in response to a rupture occurring in the shell, to change a spatial orientation of the CNT and thus to cause a change in electrical conductivity of the filling material between the first electrode and the rupture. The circuitry is electrically connected to the first and second electrodes and is configured to detect the rupture by sensing the change in the electrical conductivity of the CNT, and to produce an output indicative of the detected rupture. | 1. An implant, comprising: a hollow biocompatible shell, which is configured to be implanted in an organ of a patient;a first electrode disposed inside the shell;a second electrode having at least one surface disposed outside the shell;filling material comprising a gel and carbon nanotubes, which fills the shell, and wherein the carbon nanotubes are randomly oriented in the gel when the shell is not ruptured, and in response to a rupture occurring in the shell, some of the gel leaks through the rupture, and the carbon nanotubes change orientation and align toward the rupture, and thus cause a change in electrical conductivity of the filling material between the first electrode and the rupture; andcircuitry, which is electrically connected to the first and second electrodes and is configured to detect the rupture by sensing the change in the electrical conductivity of the filling material, and to produce an output indicative of the detected rupture. 2. The implant according to claim 1, wherein the filling material comprises silicone gel in which the carbon nanotubes are doped. 3. The implant according to claim 1, wherein the second electrode is electrically insulated from the filling material and electrically connected to a tissue of the organ surrounding the shell. 4. The implant according to claim 1, wherein the circuitry is configured to issue an alert indicative of the rupture to a device external to the patient body. 5. The implant according to claim 1, wherein the circuitry is configured to wirelessly receive electrical power from a device external to the patient body. 6. The implant according to claim 1, and comprising a power source having first and second terminals that are electrically connected to the first and second electrodes, respectively, wherein, in response to the rupture, the power source is configured to drive electrical current via the first and second electrodes and via tissue of the organ surrounding the shell. 7. The implant according to claim 6, wherein the power source is disposed inside the shell. 8. The implant according to claim 6, wherein the circuitry is configured to charge the power source wirelessly from a device external to the patient body. 9. The implant according to claim 6, wherein the power source is configured to supply power to the circuitry. 10. The implant according to claim 1, wherein the shell is configured to electrically insulate the filling material from the organ. 11. The implant according to claim 1, wherein the circuitry is configured to generate an internal operating power wirelessly from a field induced by a device external to the patient body. 12. A system, comprising: an implant, comprising:a hollow biocompatible shell, which is configured to be implanted in an organ of a patient;a first electrode disposed inside the shell;a second electrode having at least one surface disposed outside the shell;filling material comprising a gel and carbon nanotubes, which fills the shell, and wher... | BIOSENSE WEBSTER (ISRAEL) LTD. | A61F002/12 A61B005/053 G01M003/18 A61B005/00
US10634667 | B2 | 2020-04-28 | Modular point-of-care devices, systems, and uses thereof | 2015-09-08 | The present invention provides devices and systems for use at the point of care. The methods devices of the invention are directed toward automatic detection of analytes in a bodily fluid. The components of the device are modular to allow for flexibility and robustness of use with the disclosed methods for a variety of medical applications. | 1. A system for detection of an analyte in a biological sample, comprising: i) a fluidic device comprising a sample collection unit configured to receive the biological sample, a diluent unit configured to contain a diluent and a reagent unit configured to contain a cartridge reagent for running an assay;ii) an addressable assay unit comprising an interior reaction site having thereon an immobilized binding reagent that is configured to yield a detectable intensity of a signal indicative of the presence of the analyte;iii) a fluid transfer device configured to transport the diluent to the sample collection unit to form a diluted sample, the diluted sample to the addressable assay unit, and the cartridge reagent to the addressable assay unit;iv) a device stage configured to move the fluidic device into fluidic communication with the addressable assay unit; andv) a detection assembly comprising a detector configured to detect the detectable intensity of a signal indicative of the presence of the analyte. 2. The system of claim 1, wherein the analyte is selected from the group of analyte types consisting of protein analytes, nucleic acid analytes, organic analytes, and inorganic analytes. 3. The system of claim 1, further comprising a reader assembly configured to engage said fluidic device. 4. The system of claim 1, wherein at least one of the sample collection unit or the reagent unit is configured to be moved into fluid communication with the addressable assay unit. 5. The system of claim 1, wherein said detection assembly comprises an optical detector. 6. The system of claim 5, wherein said optical detector comprises a photodiode, an avalanche photodiode, a photomultiplier (PMT), a photon counting detector, a charge-coupled device, or a pin diode. 7. The system of claim 1, wherein said detection assembly comprises a plurality of detectors. 8. The system of claim 1, wherein said detection assembly is configured to detect a signal from a nucleic acid assay, a signal from an immunoassay, or both. 9. The system of claim 1, wherein said system comprises a system selected from one or more of: a point of care system for detecting analytes in a biological sample; a portable system for detecting analytes in a biological sample; a desk-top system for detecting analytes in a biological sample; and a bench-top system for detecting analytes in a biological sample. 10. The system of claim 1, wherein said biological sample is selected from the group consisting of blood, serum, plasma, saliva, urine, tears, gastric fluid, digestive fluid, bone marrow, cerebrospinal fluid, stool, semen, vaginal fluid, and liquid extracted from tissue. 11. The system of claim 1, wherein said biological sample comprises a volume about 1 μL to 100 μL. 12. The system of claim 1, further comprising a pretreatment unit configured to separate, process, or retrieve a portion of said biological sample, or combinations thereof. 13. The system of claim 1, wherein the fluid tran... | Theranos IP Company, LLC | G01N033/53 G01N033/543 B01J019/00 B01L003/02 B01L003/00 G01N035/02 B01L009/00 G16H010/40 G01N001/38 G01N033/569 A61B005/15 A61B005/151 G01N035/10 B01L007/00 G01N033/68 G01N033/94 G01N035/00 G01N033/574 A61B010/00 A61B010/02
US10636523 | B2 | 2020-04-28 | Device, system and method for visualization of patient-related data | 2016-05-20 | The present invention relates to device, system and method for visualization of patient-related data. To enable a user, such as a caregiver, to quickly and easily recognize if the patient's health conditions has become critical, the propose device comprises a processor for processing the obtained patient-related data for visualization. The processor is configured to generate time-dependent plots of at least two different patient-related parameters over time derived from the obtained patient-related data. Said plots are generated for common visualization in a common timing diagram on a display, wherein the scale, baseline, position and range of the plots are selected to visualize the plots in the common timing diagram without overlap at times, at which the parameter values of the respective parameters visualized by the plots are considered uncritical for the patient's health condition, and to visualize a plot with overlap with another plot at times, at which the parameter values of the parameter of said plot are considered critical for the patient's health condition. | 1. A device for visualization of patient-related data, comprising: a data input for obtaining patient-related data of a patient over time,a processor for processing the obtained patient-related data for visualization by operations including: generating time-dependent plots of at least two different patient-related parameters over time derived from the obtained patient-related data, said plots being generated for common visualization in a common timing diagram having a common time axis on a display;selecting the scale, baseline, position and range of the plots to visualize (i) the plots in the common timing diagram without overlap at times, at which the parameter values of the respective parameters visualized by the plots are considered uncritical for the patient's health condition, and (ii) a given plot of said plots with overlap with another plot of said plots visualized in the common timing diagram at times, at which the parameter values of the parameter of said given plot are considered critical for the patient's health condition;changing, at each overlap point on the plots, the position of intersecting plots relative to each other from a position of the plots before the overlap occurred along the common timing diagram, anda data output for outputting the generated time-dependent plots for visualization on a display. 2. The device as claimed in claim 1, wherein the processor is configured to use general default values for the scale, baseline, position and range of the plots. 3. The device as claimed in claim 1, wherein the processor is configured to use patient-related default values for selecting the scale, baseline, position and range of the plots, said patient-related default values being selected based on one or more of age, size, weight, body mass index, gender, health status, current treatment, current medication, state of consciousness, patient category of the patient. 4. The device as claimed in claim 1, wherein the processor is configured to determine the scale, baseline, position and range of the plots individually for the patient based on one or more of age, size, weight, body mass index, gender, health status, current treatment, current medication, state of consciousness, patient category of the patient. 5. The device as claimed in claim 1, wherein the processor is configured to select the scale, baseline, position and range of the plots to be visualized in the common timing diagram as uppermost and lowermost plots such that the uppermost plot overlaps with an upper threshold indicator at times, at which the parameter values of the parameter of the uppermost plot increase to be considered critical for the patient's health condition, and the lowermost plot overlaps with a lower threshold indicator at times, at which the parameter values of the parameter of the lowermost plot decrease to be considered critical for the patient's health condition. 6. The device as claimed in claim 5, wherein the processor is configured to generate... | KONINKLIJKE PHILIPS N.V. | G16H040/63 G16H010/60 G16H050/20 A61B005/00
US10610113 | B2 | 2020-04-07 | Miniature piezoelectric cardiovascular monitoring system | 2015-03-31 | The invention is a passive, wearable sensor that uses a thin piezoelectric material to produce a time history of blood pressure of the patient, with signal processing algorithms to extract physiological information. The sensor consists of a piezoelectric transducer set in a polymer laminate that can be applied to the finger or wrist of the patient. During use, a combination of compressive and bending deformation in the piezoelectric layer in response to blood pressure in the finger or wrist as a voltage output. Using signal processing techniques, the raw signal is filtered and decomposed to obtain a information to form derivative signals such as blood pressure, pulse pressure, pulse pressure variability, heart rate, heart rate variability, and respiratory rate which can be very important pre-cursors in the monitoring of the patient's physiological conditions. | 1. An apparatus comprising: a wearable sensor assembly including a flexible band having a polymer layer and a sensing layer both positioned for mounting the wearable sensor onto a sensing region of a subject for measuring vascular wall motion and blood flow dependent measurements over the sensing region, the wearable sensor comprising: (i) a piezoelectric sensor for measuring raw signal data, in real time, of vascular wall motion and blood flow dependent measurements, wherein the piezoelectric sensor comprises a piezoelectric electrode structure in the sensing layer for measuring the raw signal data in response to physical movement of the sensor region as detected by the piezoelectric sensor, and(ii) a secondary sensor for collecting and extracting photoplethysmograph derived blood flow data and photoplethysmograph derived waveform features; and a signal processor configured toreceive the raw signal data from the piezoelectric sensor,filter the received raw signal data from the piezoelectric sensor,perform signal decomposition on the filtered raw signal data from the piezoelectric sensor,analyze the received raw signal data from the piezoelectric sensor to extract one or more waveform features from the received raw signal data,analyze the photoplethysmograph derived blood flow data and the photoplethysmograph derived waveform features from the secondary sensor; andcompare the analyzed blood flow data and the waveform features to the extracted one or more waveform features from the piezoelectric sensor by: determining a first set of one or more local peaks and waveform features in the received raw signal data from the piezoelectric sensor;determining a second set of one or more local peaks and waveform features in the blood flow data from the secondary sensor; anddetermining a peak and waveform feature difference profile between the first set and the second setto extract indicators of circulating vascular volume and/or vascular tone to characterize and/or predict vascular health of the subject for clinical decision making. 2. The apparatus of claim 1, wherein the wearable sensor assembly further comprises a motion sensor device for measuring motion data of changes in motion of the wearable sensor in response to changes in the location or orientation of the sensing region and/or of the subject, wherein the wearable sensor transmits the motion data to the signal processor. 3. The apparatus of claim 2, wherein the signal processor is further configured to cancel noise in the raw signal data based on the motion data. 4. The apparatus of claim 2, wherein the motion sensor is a gyroscopic sensor or an accelerometer. 5. The apparatus of claim 1, a hard backing layer for mounting the wearable sensor against the sensing region, wherein wearable sensor is coextensive with the hard backing layer, the hard backing layer defines an inner sensing surface and an outer mounting surface. 6. The apparatus of claim 5, further comprising a communication interfac... | THE REGENTS OF THE UNIVERSITY OF MICHIGAN | A61B005/00 A61B005/0295 A61M005/172 A61B005/024 A61B005/02 A61B005/11
US10617156 | B2 | 2020-04-14 | Electronic housing and sensor connection arrangement | 2019-01-18 | A garment comprising a sensor, a body portion, a receptacle provided on the body portion, and an electronics module positioned in the receptacle. The receptacle comprises a receptacle housing, a sensor lead, and a receptacle contact. The receptacle housing forms a socket including a back wall and at least one sidewall. The sensor lead abuts the receptacle contact and is retained within a channel extending through the at least one sidewall. The receptacle contact includes a contact surface exposed to the socket with the contact surface oriented substantially perpendicular to the back wall of the socket. The electronics module is releasably positioned within the socket and includes at least one module contact. The at least one module contact abuts the receptacle contact and is electrically connected to the sensor lead when the electronics module is positioned within the socket. | 1. A chest strap comprising: an elongated fabric portion;at least one electrode positioned on the elongated fabric portion;a receptacle provided on the chest strap, the receptacle comprising a receptacle housing including a rear surface and a front surface with a socket formed in the front surface, the receptacle further comprising at least one electrode lead retained by the receptacle housing, the at least one electrode lead including a first portion connected to the at least one electrode and a second portion extending through a channel in the receptacle housing, wherein the channel is elongated in a direction that extends parallel to at least a part of the rear surface of the receptacle housing; andan electronics module releasably positioned within the socket, the electronics module including at least one module contact, wherein the at least one module contact is electrically connected to the electrode lead when the electronics module is positioned within the socket. 2. The chest strap of claim 1, the receptacle further comprising at least one receptacle contact engaging the at least one electrode lead, the at least one receptacle contact further engaging the at least one module contact when the electronics module is positioned in the socket. 3. The chest strap of claim 2, wherein the at least one module contact is elongated in a direction that extends parallel to at least the part of the rear surface of the receptacle housing when the electronics module is positioned within the socket. 4. The chest strap of claim 2, wherein the electronics module includes a circular sidewall and the module contact extends outward from the circular sidewall. 5. The chest strap of claim 1, wherein the first portion of the electrode lead includes at least one tang crimped onto the at least one electrode. 6. The chest strap of claim 1, wherein the second portion of the electrode lead includes an elongated finger extending through the channel. 7. The chest strap of claim 6, wherein the receptacle further comprises at least one receptacle contact engaging the electrode lead, and wherein the finger is a curved finger with a smooth surface that engages a domed end of the receptacle contact in a cavity of the receptacle housing. 8. The chest strap of claim 7, further comprising a bumper positioned in the channel, the bumper configured to urge the curved finger into engagement with the domed end of the receptacle contact. 9. The chest strap of claim 1, wherein the electrode lead includes a rear plate positioned against the rear surface of the receptacle housing, the first portion of the electrode lead positioned on one side of the rear plate and the second portion of the electrode lead positioned on an opposite side of the rear plate. 10. A garment comprising: a body portion;an electrode positioned on the body portion;a receptacle positioned on the body portion, the receptacle comprising a housing, an electrode lead, and a receptacle contact, a first portion o... | Under Armour, Inc. | A41D001/00 A61B005/00
US10610103 | B2 | 2020-04-07 | Transcutaneous analyte sensor | 2019-08-16 | The present invention relates generally to systems and methods for measuring an analyte in a host. More particularly, the present invention relates to systems and methods for transcutaneous measurement of glucose in a host. | 1. A system for measuring an analyte concentration in a host, the system comprising: a sensor system comprising: a first component comprising a transcutaneous analyte sensor, wherein the transcutaneous analyte sensor is configured to measure a signal indicative of an analyte concentration in the host, wherein the transcutaneous analyte sensor comprises: an in vivo portion configured for insertion and existence within a living body of the host during sensor use; andan ex vivo portion configured to remain outside the living body of the host during sensor use; anda second component comprising sensor electronics configured to operably connect with the transcutaneous analyte sensor during sensor use, wherein the sensor electronics comprise: one or more memories configured to store: data representative of analyte concentrations derived from signal measurements from the transcutaneous analyte sensor; andsensor calibration information for calibration of the transcutaneous analyte sensor without requiring a reference analyte value;wherein the first component is unconnected to the second component in a first state, wherein during a second state the first component is configured to be connected to the second component by the host to form an assembly prior to the assembly being affixed to the host for sensor insertion. 2. The system for measuring an analyte concentration in a host of claim 1, wherein the system is configured to have a sensor lifetime of about 14 days. 3. The system for measuring an analyte concentration in a host of claim 1, wherein the sensor electronics is configured to work in concert with the transcutaneous analyte sensor to generate analyte concentration measurements. 4. The system for measuring an analyte concentration in a host of claim 1, wherein the sensor electronics are disposed inside a housing having a height of from 0.075 inches to 0.2 inches. 5. The system for measuring an analyte concentration in a host of claim 1, wherein the sensor electronics further comprise: a radio frequency module. 6. The system for measuring an analyte concentration in a host of claim 5, wherein the sensor electronics further comprise: a temperature sensor configured to generate temperature data for temperature compensation of a value associated with analyte concentration; andan internal power source, wherein the internal power source comprises a disposable battery having a height from 0.08 to 0.125 inches. 7. The system of claim 6, wherein the disposable battery supplies power for a bias voltage applied to the transcutaneous analyte sensor by the sensor electronics. 8. The system for measuring an analyte concentration in a host of claim 5, the sensor system further comprising: a receiver comprising: a processor configured to cause interrogation of the radio frequency module, and to process data received from the radio frequency module by the interrogation, wherein the interrogation comprises use of inductive coupling; anda display configured t... | DexCom, Inc. | A61B005/00 A61B005/15 A61B005/145 A61B005/1486 G16Z099/00 A61B005/1473 G06F019/00
US10632306 | B2 | 2020-04-28 | Obstructive sleep apnea treatment devices, systems and methods | 2017-08-25 | Devices, systems and methods of neurostimulation for treating obstructive sleep apnea. | 1. An implantable neurostimulation system for delivering a respiratory therapy to a subject, comprising: a neurostimulator adapted to deliver a neurostimulation signal to the subject, the neurostimulator comprising a microprocessor programmed to: titrate a stimulation setting of the neurostimulator while the subject is awake by delivering a first set of stimulation pulses at a plurality of first stimulation setting values between a lower limit defined by a capture threshold corresponding to a beneficial effect of the respiratory therapy and a first upper limit defined by a comfort threshold corresponding to a negative sensation experienced by the subject; andsubsequently, when the subject is asleep, repeat the step of titrating the stimulation setting of the neurostimulator by delivering a second set of stimulation pulses at a plurality of second stimulation setting values, wherein one or more of the plurality of second stimulation setting values is different than one or more of the plurality of first stimulation setting values and the plurality of second stimulation setting values are between the lower limit defined by the capture threshold and a second upper limit defined by a threshold at which the patient is expected to at least partially arouse from sleep. 2. The neurostimulation system of claim 1, wherein the awake titration includes determining a stimulation level that causes the subject discomfort. 3. The neurostimulation system of claim 2, wherein the microprocessor is further programmed to, as part of the asleep titration, compare the subject's responses to the second and third sets of stimulation pulses. 4. The neurostimulation system of claim 2, wherein the third set of stimulation pulses has a different amplitude than the second set of stimulation pulses. 5. The neurostimulation system of claim 2, wherein the second and third sets of stimulation pulses are delivered in a sequence to define a stimulation pattern. 6. The neurostimulation system of claim 2, wherein the awake titration includes determining a stimulation level operating window. 7. The neurostimulation system of claim 1, wherein the microprocessor is programmed to perform at least one of the awake titration or the asleep titration in response to an input from a user. 8. The neurostimulation system of claim 7, wherein the input defines at least one of the lower limit, the first upper limit, or the second upper limit. 9. The neurostimulation system of claim 1, wherein the awake titration includes determining a stimulation level operating window. 10. The neurostimulation system of claim 1, wherein the awake titration includes determining a stimulation level that causes muscle contraction. 11. The neurostimulation system of claim 1, wherein the microprocessor is further programmed to, as part of the asleep titration, subsequently deliver a third set of stimulation pulses at a plurality of third stimulation setting values, wherein one or more of the plurality of third... | LivaNova USA, Inc. | A61N001/36 A61B005/053 A61B005/00 A61N001/05
US10627464 | B2 | 2020-04-21 | Low-field magnetic resonance imaging methods and apparatus | 2017-06-30 | According to some aspects, a portable magnetic resonance imaging system is provided. The portable magnetic resonance imaging system comprises a B0 magnet configured to produce a B0 magnetic field for an imaging region of the magnetic resonance imaging system, a noise reduction system configured to detect and suppress at least some electromagnetic noise in an operating environment of the portable magnetic resonance imaging system, and electromagnetic shielding provided to attenuate at least some of the electromagnetic noise in the operating environment of the portable magnetic resonance imaging system, the electromagnetic shielding arranged to shield a fraction of the imaging region of the portable magnetic resonance imaging system. According to some aspects, the electromagnetic shielding may be configurable to providing a variable amount of shielding for the imaging region. | 1. A portable magnetic resonance imaging system comprising: a B0 magnet configured to produce a B0 magnetic field for an imaging region of the magnetic resonance imaging system;a noise reduction system including at least one radio frequency coil positioned outside of the imaging region, wherein the noise reduction system is configured to detect and suppress at least some electromagnetic noise in an operating environment of the portable magnetic resonance imaging system; andelectromagnetic shielding provided to attenuate at least some of the electromagnetic noise in the operating environment of the portable magnetic resonance imaging system, the electromagnetic shielding arranged to shield a fraction of the imaging region of the portable magnetic resonance imaging system. 2. The portable magnetic resonance imaging system of claim 1, wherein the electromagnetic shielding is arranged to shield less than seventy-five percent of the imaging region of the magnetic resonance imaging system. 3. The portable magnetic resonance imaging system of claim 2, wherein the electromagnetic shielding is arranged to shield less than fifty percent of the imaging region of the magnetic resonance imaging system. 4. The portable magnetic resonance imaging system of claim 3, wherein the electromagnetic shielding is arranged to shield less than twenty-five percent of the imaging region of the magnetic resonance imaging system. 5. The portable magnetic resonance imaging system of claim 4, wherein the electromagnetic shielding is arranged to shield less than ten percent of the imaging region of the magnetic resonance imaging system. 6. The portable magnetic resonance imaging system of claim 1, further comprising a housing for at least the B0 magnet, wherein the electromagnetic shielding comprises at least one electromagnetic shield structure adjustably coupled to the housing to shield the imaging region. 7. The portable magnetic resonance imaging system of claim 6, wherein the at least one electromagnetic shield structure is adjustable to shield in a range at least between seventy-five percent and fifty percent of the imaging region. 8. The portable magnetic resonance imaging system of claim 6, wherein the at least one electromagnetic shield structure is adjustable to shield in a range in a range at least between seventy-five percent and twenty-five percent of the imaging region. 9. The portable magnetic resonance imaging system of claim 6, wherein the at least one electromagnetic shield structure is adjustable to shield in a range at least between fifty percent and twenty-five percent of the imaging region. 10. The portable magnetic resonance imaging system of claim 6, wherein the at least one electromagnetic shield structure comprises a plurality of moveable shields coupled to the housing. 11. The portable magnetic resonance imaging system of claim 10, wherein the plurality of moveable shields are capable of being moved independently of one another to allow for ... | Hyperfine Research, Inc. | G01R033/38 G01R033/385 G01R033/383 G01R033/44 A61B050/13 G01R033/389 G01R033/421 G01R033/56 A61B005/055 A61B006/00 A61G013/10 G01R033/34 G01R033/48 A61B090/00 G01R033/3873 G01R033/36 G01R033/422
US10617360 | B2 | 2020-04-14 | Wrist-worn apparatus for detecting bio-signal | 2016-08-29 | An apparatus for measuring a bio-signal includes: a light source emitting a predetermined amount of light into a human body; a light receiving unit receiving at least some of the predetermined amount of light; and a cover, which is touchable by the human body, protecting the light source and the light receiving unit. The light source and the cover are arranged such that the light source and the cover are separated by a first gap, the light receiving unit and the cover are arranged such that the light receiving unit and the cover are separated by a second gap, and the first gap is less than the second gap. | 1. An apparatus for measuring a bio-signal, comprising: a light source configured for emitting a predetermined amount of light into a human body;a light receiving unit receiving at least some of the predetermined amount of light;a light barrier formed between the light source and the light receiving unit; anda cover, which is touchable by the human body, protecting the light source and the light receiving unit,wherein the light source and the cover are arranged such that the light source and the cover are separated by a first gap,wherein the light receiving unit and the cover are arranged such that the light receiving unit and the cover are separated by a second gap,wherein the first gap is less than the second gap,wherein an upper portion of the light barrier extending into the cover is narrower than a lower portion of the light barrier isolating the light receiving unit from the light source,wherein the light source is formed on a first support layer having a first height, andwherein the light receiving unit and the light barrier are formed on a second support layer having a second height lower than the first height of the first support layer. 2. The apparatus according to claim 1, wherein the light source and the light receiving unit are arranged with a separation distance between them of 5 to 6 mm. 3. The apparatus according to claim 2, wherein the light source emits at least one of an infrared ray and a visible ray. 4. The apparatus according to claim 2, wherein: an amount of light is reflected by a portion of the human body and enters into the light receiving unit,the portion of the human body is a wrist, andboth of the light source and the light receiving unit are configured to be located over a radial in the wrist. 5. The apparatus according to claim 1, wherein the first gap between the light source and the cover is less than 1 mm, while the second gap between the light receiving unit and the cover is less than 2 mm. 6. The apparatus according to claim 1, wherein the light barrier extends into the cover so that a portion of the cover covering the light source is separate from a portion of the covering over the light receiving unit. 7. The apparatus according to claim 1, further comprising a lens disposed over the light receiving unit. 8. The apparatus according to claim 7, wherein the lens is a concave lens having a convex surface. 9. The apparatus according to claim 1, wherein the apparatus detects a photoplethysmography (PPG) signal based on a change of an amount of light received at the light receiving unit. 10. An photoplethysmography (PPG) sensor, comprising: a light-emitting diode and a photo diode formed over a first support layer and a second support layer, respectively;an isolating barrier formed between the light-emitting diode and the photo diode; anda cover protecting the light-emitting diode and the photo diode,wherein the light-emitting diode and the cover are arranged such that the light-emitting diode and the cove... | Hyundai Motor Company LG Innotek Co., LTd. | A61B005/1455 A61B005/00 A61B005/024
US10613494 | B2 | 2020-04-07 | Systems, methods, and devices for detecting a value corresponding to an ambient condition and generating an alert responsive to the value | 2017-09-25 | Systems, methods, and devices for generating an alert responsive to a specific value from a sensor of a wearable device connected to a home automation system or a security system are provided. Some methods can include a control panel receiving an alert message from a wearable device indicative of an ambient condition at a current location of the wearable device, and the control panel automatically adjusting a respective output of one or more connected devices with a respective location proximate the current location of the wearable device. | 1. A wearable device comprising: a first sensor that detects a first value corresponding to a first of a plurality of types of ambient conditions monitored by the wearable device;a second sensor different from the first sensor that detects a second value corresponding to a second of the plurality of types of ambient conditions different from the first of the plurality of types of ambient conditions;an alert indicator;a transceiver; anda processor coupled to the transceiver, the first sensor, and the second sensor,wherein the processor wirelessly pairs the wearable device with a control panel remote from the wearable device through the transceiver,wherein, when the processor receives the first value from the first sensor or the second value from the second sensor, the processor transmits the first value or the second value to the control panel,wherein the processor compares the first value to a first alert condition for the first sensor stored in a memory of the wearable device,wherein the processor compares the second value to a second alert condition for the second sensor stored in the memory,wherein, when the first value matches the first alert condition, the processor transmits an alert message and a first indication of the first of the plurality of types of ambient conditions to the control panel and activates the alert indicator, andwherein, when the second value matches the second alert condition, the processor transmits the alert message and a second indication of the second of the plurality of types of ambient conditions to the control panel and activates the alert indicator. 2. The wearable device of claim 1 wherein the first sensor and the second sensor include at least one of an ambient light sensor, a distance sensor, an ultraviolet light sensor, or a color sensor, and wherein the first one of the plurality of types of ambient conditions and the second one of the plurality of ambient type conditions include at least one of an ambient light level, proximity of the wearable device to an object, an ultraviolet light level, or an ambient light color. 3. The wearable device of claim 1 wherein the processor determines whether the first value or the second value correspond to an operating mode of the wearable device, measures a time the wearable device is in the operating mode, and transmits the alert message to the control panel when the time exceeds a predetermined threshold. 4. The wearable device of claim 1 further comprising an alert button, wherein the processor receives a signal indicative of activation of the alert button and, responsive thereto, immediately transmits the alert message to the control panel. 5. An automation system comprising: a plurality of connected devices;a control panel coupled to each of the plurality of connected devices that adjusts a respective output of each of the plurality of connected devices at a respective location of each of the plurality of connected devices; anda wearable device wirelessly paired... | ADEMCO INC. | G05B015/02 A61B005/00 H04L012/28 G06F001/16 G02C011/00
US10624727 | B2 | 2020-04-21 | Medical implants and fabrication of medical implants | 2015-06-25 | The present invention discloses a biomechanically compatible implant, wherein arbitrary selectable discrete locations of the implant are defined to exhibit biomechanical characteristics in accordance with biomechanical characteristics at arbitrary selectable discrete locations of a bodily tissue where the respective arbitrary selectable discrete locations of the implant are configured to be attached. The implant may be configured to repair prolapse in an embodiment. In another embodiment, the implant may be configured to repair urinary incontinence. The present invention further discloses a device for generating a biomechanical characteristics pattern of the bodily tissue and the implant. The present invention further discloses a system for designing and fabricating the biomechanically compatible implant. | 1. A biomechanically compatible implant for providing support to vaginal walls to treat vaginal walls prolapse, the biomechanically compatible implant comprising: a first flap configured to be attached to an anterior vaginal wall, wherein arbitrary selectable discrete locations of the first flap of the implant that is configured to contact the anterior vaginal wall are defined to exhibit biomechanical characteristics in accordance with biomechanical characteristics at arbitrary selectable discrete locations of the anterior vaginal wall where the respective arbitrary selectable discrete locations of the first flap are configured to be attached such that the biomechanical characteristics of the first flap that is configured to contact the anterior vaginal wall are different at arbitrary selectable discrete locations of the first flap of the implant, wherein the biomechanical characteristics of the first flap at the arbitrary selectable discrete locations are defined based on an input signifying age, pregnancy or childbirth state, intra-abdominal forces interactions, and state of prolapse associated with a subject;a second flap configured to be attached to a posterior vaginal wall, wherein arbitrary selectable discrete locations of the second flap of the implant that is configured to contact the posterior vaginal wall are defined to exhibit biomechanical characteristics in accordance with biomechanical characteristics at arbitrary selectable discrete locations of the posterior vaginal wall where the respective arbitrary selectable discrete locations of the second flap are configured to be attached such that the biomechanical characteristics of the second flap that is configured to contact the posterior vaginal wall are different at arbitrary selectable discrete locations of the second flap of the implant; anda third flap extending from the first flap and the second flap and configured to be attached to a tissue proximate sacrum. 2. The biomechanically compatible implant of claim 1, wherein number of arbitrary selectable discrete locations of the first flap is at least fifty such that the biomechanical characteristics at the arbitrary selectable at least fifty discrete locations of the first flap of the implant varies in accordance with variations in the biomechanical characteristics of the arbitrary selectable at least fifty discrete locations of the anterior vaginal wall. 3. The biomechanically compatible implant of claim 1, wherein number of arbitrary selectable discrete locations of the first flap is at least five such that the biomechanical characteristics at the arbitrary selectable at least five discrete locations of the first flap of the implant varies in accordance with variations in the biomechanical characteristics of the arbitrary selectable at least five discrete locations of the anterior vaginal wall. 4. The biomechanically compatible implant of claim 3, wherein at least one of the arbitrary selectable five discrete locations extends... | IPENGINE MANAGEMENT (INDIA) PRIVATE LIMITED | A61F002/00 A61B005/20 A61B017/34 A61N001/05 A61N001/36
US10617362 | B2 | 2020-04-14 | Machine learned optimizing of health activity for participants during meeting times | 2016-11-02 | Providing an activity for a participant may include receiving at least location data specifying a location of the participant. An engagement level of the participant may be predicted based on the location data. Sensor data associated with the participant may be received, the sensor data comprising at least current physiological data associated with the participant. Based at least on the predicted engagement level and the sensor data, an exercise for the participant to perform may be determined. A notification signal may be transmitted to the participant to perform the exercise. | 1. A method of providing health activity for a participant in a conference call, the method performed by a hardware processor, comprising: receiving data associated with the conference call and location data specifying a location of the participant conducting the conference call; predicting an engagement level of the participant that is to participate in the conference call based on the received data and the location data by executing a trained machine model with the received data and the location data as input to the trained machine model, the trained machine model trained based on labeled historical data comprising at least historical data associated with historical conference calls and associated historical location data and historical engagement levels, the trained machine model trained to predict a level of engagement of the participant indicating how actively the participant participates in a meeting;receiving sensor data associated with the participant, the sensor data comprising at least current physiological data associated with the participant;identifying the participant's fitness goal stored in a network;based on the predicted engagement level, the sensor data and the participant's fitness goal, determining an exercise for the participant to perform during the conference call from a predefined lookup table of suggested exercises,wherein the hardware processor is a component of a smartphone device, the smartphone device interfaced with a plurality of wearable devices worn by the participant, the plurality of wearable devices continuing to communicate real-time physiological sensor data to the smartphone device during the conference call,wherein the hardware processor further monitors during the conference call, an audio sensor coupled to the smartphone to determine current engagement level of the participant during the conference call,wherein the determining an exercise for the participant to perform during the conference call comprises at least:automatically updating a decision determined based on the predicted engagement level that an exercise should not be recommended, to recommending the exercise based on the real-time physiological sensor data and the current engagement level of the participant during the conference call, andtransmitting a notification signal to the participant during the conference call. 2. The method of claim 1, wherein the data comprises a type of the conference meeting, a number of conference meetings being conducted at a time, agenda participation, context of the conference meeting, and a type of equipment used in the conference meeting. 3. The method of claim 1, wherein the labeled historical data comprise a type of a conference meeting, a number of conference meetings being conducted at a time, agenda participation, location, context of the conference meeting, and a type of equipment used in the conference meeting. 4. The method of claim 3, wherein the machine model is further trained based on sensor para... | International Business Machines Corporation | A61B005/00 H04M003/56 H04W004/02 A61B005/11 G16H020/00 G16H020/30
US10617869 | B2 | 2020-04-14 | Device for effective invasive desynchronizing neurostimulation | 2015-10-30 | A device that suppresses a pathological synchronous and oscillatory neuron activity, and includes a non-invasive stimulation unit implantable in a patient, for stimulation, using electrical and/or optical stimuli, of neurons in the patient's brain and/or spinal cord, where those neurons are showing pathologically synchronous and oscillatory neuron activity, and the stimuli are deigned to suppress are this activity when administered to the patient. Moreover, a measuring unit records measurement signals reflecting the neuron activity of the stimulated neurons and a control and analysis unit controls the stimulation unit to administer stimuli, check the success of stimulation based on the measurement, and, if the stimulation success is not sufficient, insert one or more stimulation breaks in the application of the stimuli or extend one or more stimulation breaks, where no stimuli that could suppress the pathological synchronous and oscillatory neuron activity are applied during the stimulation breaks. | 1. An apparatus for suppressing a pathologically synchronous and oscillatory neuronal activity, the apparatus comprising a stimulation unit implantable in a patient for stimulating neurons, using at least one of electrical or optical stimuli, in at least one of a brain and spinal cord of the patient that demonstrate a pathologically synchronous and oscillatory neuronal activity, wherein the electrical or optical stimuli are adapted to suppress the pathologically synchronous and oscillatory neuronal activity upon administration to the patient;a measuring unit for recording measured signals that reproduce a neuronal activity of the stimulated neurons; anda control and analysis unit for controlling the stimulation unit and for analyzing the measured signals, wherein the control and analysis unit is configured to perform actions comprising: i) control the stimulation unit to apply the at least one of electrical or optical stimuli at a frequency of at least 1 Hz with a stimulation break following application of the electrical or optical stimuli;ii) determine a level of reduction in either a) the pathologically synchronous and oscillatory neuronal activity or b) a symptom related to the pathologically synchronous and oscillatory neuronal activity using the measured signals recorded in response to the application of the electrical or optical stimuli;iii) when the level of reduction does not achieve a threshold value, extend a duration of the stimulation break, wherein no stimuli are applied during the stimulation break that can suppress the pathologically synchronous and oscillatory neuronal activity, wherein a length of the stimulation break is at least 50 second; andiv) repeat actions i) to iii) at least once until termination. 2. The apparatus in accordance with claim 1, wherein the control and analysis unit is furthermore configured such that it repeatedly extends the duration of the stimulation break during a plurality of cycles of actions i) to iii) until the control and analysis unit determines that the level of reduction has achieved the threshold value or until an abort criterion is satisfied. 3. The apparatus in accordance with claim 2, wherein the control and analysis unit is configured to extend the duration of the stimulation break incrementally. 4. The apparatus in accordance with claim 2, wherein the control and analysis unit is furthermore configured to extend a duration of phases of the electrical or optical stimuli in addition to the duration of the stimulation break until the control and analysis unit determines that the level of reduction has achieved the threshold value or the abort criterion is satisfied. 5. The apparatus in accordance with claim 4, wherein the control and analysis unit is configured to extend the duration of the phases of the electrical or optical stimuli incrementally. 6. The apparatus in accordance with claim 1, wherein the phases of the electrical or optical stimuli each have a duration LStim and the stimu... | FORSCHUNGSZENTRUM JUELICH GMBH | A61N001/36 A61N005/06 A61B005/00 A61B005/04 A61N001/02 A61N005/067 A61N001/05
US10610170 | B2 | 2020-04-07 | Patient position monitoring system based on 3D surface acquisition technique | 2018-05-04 | A method acquires reflectance image content from patient anatomy that is within a volume of an imaging apparatus defined between a radiation source and a detector and generates a surface contour image from the acquired reflectance image content. The generated surface contour image is compared with surface contour image metrics stored for the imaging apparatus and a recommended adjustment to the position of the patient anatomy is reported according to the comparison. | 1. A method comprising: displaying, on a display, a first digital image showing a predetermined positioning of an identified radiographic exam;acquiring reflectance image content for the identified radiographic exam from patient anatomy disposed within an imaging volume of an imaging apparatus defined between a radiation source and a detector;generating a surface contour image from the reflectance image content acquired from the patient anatomy; andsimultaneously displaying, on a display, the generated surface contour image and the first digital image, thereby allowing a comparison of the images. 2. The method of claim 1 wherein acquiring the reflectance image content comprises acquiring a plurality of structured light images. 3. The method of claim 1 wherein acquiring the reflectance image content comprises acquiring a plurality of ultrasound images. 4. The method of claim 1 wherein generating the surface contour image comprises forming a 3D point cloud or mesh. 5. The method of claim 1 further comprising reporting, on the display, a recommended adjustment to the position of the patient anatomy according to the comparison. 6. The method of claim 5 wherein reporting the recommended adjustment comprises displaying, on the display, a graphic illustrating an outline and an intended outline of the patient anatomy. 7. The method of claim 5 wherein reporting the recommended adjustment comprises providing an audible signal. 8. The method of claim 1 wherein the simultaneously displaying includes displaying one or more measurement dimensions. 9. The method of claim 1 wherein acquiring the reflectance image content is accomplished using a cone beam computed tomography apparatus. 10. The method of claim 1 wherein acquiring the reflectance image content is accomplished using an x-ray imaging apparatus. 11. A method comprising: projecting a structured light pattern;using a cone-beam computed tomography (CBCT) imaging apparatus and the projected pattern, acquiring a reflectance image having reflectance image content of the patient's anatomy within the CBCT's imaging volume, the imaging volume being defined between corresponding travel paths of a radiation source and a detector;generating surface contour image data from the acquired reflectance image content;comparing the generated surface contour image data with predetermined surface contour image metrics for a pre-defined exam acquired using the CBCT imaging apparatus; andin response to the comparison, reporting, on a display, a recommended adjustment to the position of the patient anatomy for the pre-defined exam. 12. The method of claim 11 wherein reporting the recommended adjustment comprises displaying, on the display, a graphic illustrating an outline and a recommended outline of the patient's anatomy. 13. A system comprising: a radiographic imaging apparatus, including: (a) an x-ray source;(b) a radiography detector coupled with the x-ray source; and(c) an imaging volume of interest (VOI) de... | Carestream Health, Inc. | A61B006/00 A61B005/00 A61B006/04 A61B006/08 A61B006/02 A61B006/03
US10617336 | B2 | 2020-04-14 | System and methods for processing analyte sensor data for sensor calibration | 2019-06-28 | Systems and methods for processing sensor analyte data are disclosed, including initiating calibration, updating calibration, evaluating clinical acceptability of reference and sensor analyte data, and evaluating the quality of sensor calibration. The sensor can be calibrated using a calibration set of one or more matched sensor and reference analyte data pairs. Reference data resulting from benchtop testing an analyte sensor prior to its insertion can be used to provide initial calibration of the sensor data. Reference data from a short term continuous analyte sensor implanted in a user can be used to initially calibrate or update sensor data from a long term continuous analyte sensor. | 1. A method for calibrating a transcutaneous glucose sensor, comprising: receiving sensor data from the transcutaneous glucose sensor by an electronics module operably connected to the transcutaneous glucose sensor, wherein the sensor data is indicative of a glucose concentration in a host; receiving predetermined calibration information, wherein the predetermined calibration information comprises predetermined baseline information and predetermined sensitivity information associated with the transcutaneous glucose sensor; andcalibrating, using a processor module, the transcutaneous glucose sensor based on the predetermined calibration information, wherein the calibrating is performed without reference data from a reference glucose monitor. 2. The method of claim 1, wherein the predetermined baseline information is derived from in vivo testing of at least one other transcutaneous glucose sensor. 3. The method of claim 1, wherein the calibrating is based on a conversion function comprising a sensitivity value and a baseline value, and wherein the method further comprises validating the conversion function based on at least one of the predetermined baseline information or the predetermined sensitivity information. 4. The method of claim 3, further comprising determining an error if the validation fails. 5. The method of claim 3, further comprising requesting reference data if the validation fails. 6. The method of claim 3, further comprising adjusting the conversion function if the validation fails. 7. The method of claim 6, wherein adjusting the conversion function comprises adjusting the baseline value of the conversion function. 8. The method of claim 7, wherein adjusting the baseline value is based on the predetermined baseline information. 9. The method of claim 1, wherein the predetermined sensitivity information is derived from in vitro testing and provided as a calibration code. 10. A system for calibrating a transcutaneous glucose sensor, comprising: the transcutaneous glucose sensor configured to provide sensor data indicative of a glucose concentration in a host; anda processor module configured to calibrate the sensor data based on predetermined calibration information, wherein the predetermined calibration information comprises one or both of predetermined baseline information and predetermined sensitivity information associated with the transcutaneous glucose sensor, wherein the processor module is configured to calibrate the sensor data without reference data from a reference glucose monitor. 11. The system of claim 10, wherein the predetermined baseline information is derived from in vivo testing of at least one other transcutaneous glucose sensor. 12. The system of claim 10, wherein the calibration is based on a conversion function comprising a baseline value and a sensitivity value, and wherein the processor module is configured to validate the conversion function based on at least one of the predetermined sensitivity i... | DexCom, Inc. | A61B005/1473 A61B005/1495 A61B005/1486 A61B005/1468 A61B005/145 A61B005/00
US10631821 | B2 | 2020-04-28 | Rib blockage delineation in anatomically intelligent echocardiography | 2014-06-18 | An interactive visual guidance tool for an imaging acquisition and display system and configured for user navigation with respect to a blockage of a field of view (216) detects, and spatially defines, the blockage. It also integrates, with the image for joint visualization, an indicium (244) that visually represents the definition. The indicium is moved dynamically according to movement, relative to the blockage, of the field of view. The indicium can be shaped like a line segment, or two indicia (244, 248) can be joined in a “V” shape to frame a region of non-blockage. The defining maybe based on determining whether ultrasound beams in respective directions are blocked. Included, for deriving the image, in some embodiments are imaging channels for receiving image data for which a metric of coherence, i.e., similarity among channel data, is computed. The determination for a direction is based on the metric for locations in that direction. One application is navigating an ultrasound probe between blocking ribs (208, 212) to achieve a standard cardiac view. | 1. An ultrasound system, comprising: an ultrasound probe comprising a transducer array, wherein the transducer array is configured to obtain ultrasound data representative of an anatomy within a field of view; anda processor in communication with a display and the ultrasound probe,wherein the processor is configured to receive, via a plurality of data channels, the ultrasound data obtained by the ultrasound probe,wherein the processor is configured to generate an ultrasound image of the anatomy within the field of view based on the ultrasound data,wherein the processor is configured to detect and spatially define a blockage region of the ultrasound image comprising a portion of the field of view and associated with an anatomical structure within the anatomy based on the ultrasound data,wherein the processor is configured to generate a graphical representation based on detecting and spatially defining the blockage region,wherein the processor is configured to integrate the graphical representation with the ultrasound image to form a joint visualization,wherein the processor is configured to output, to the display, the joint visualization of the ultrasound image and the graphical representation,wherein the ultrasound image includes the field of view,wherein the joint visualization comprises the graphical representation overlaid on the anatomy in the ultrasound image to identify the portion of the field of view corresponding to the blockage region in the ultrasound image,wherein the processor is configured to move the joint visualization dynamically in response to a movement of the field of view relative to the blockage,wherein at least one of the ultrasound probe or the processor is configured to apply delays to the ultrasound data received via the plurality of data channels, andwherein the processor is configured to detect and spatially define the blockage region by computing a metric of similarity for the ultrasound data to which the delays have been applied. 2. The system of claim 1, wherein the processor is further configured to modify the graphical representation such that the graphical representation continues to identify the blockage region through the movement of the field of view. 3. The system of claim 1, wherein transducer array is configured to obtain the ultrasound data by activating a plurality of apertures; wherein the metric of similarity is representative of a correlation between beamsummed data of different apertures; andwherein the processor is configured to divide the apertures among the plurality of data channels. 4. The system of claim 3, wherein at least a portion of the apertures are interleaving complementary apertures. 5. The system of claim 4, wherein the interleaving complementary apertures are associated with a randomly divided portion of the plurality of data channels. 6. The system of claim 4, wherein the processor is configured to generate the ultrasound image from a first subset of the ultrasound data, wherein ... | KONINKLIJKE PHILIPS N.V. | A61B008/00 A61B008/08 G01S007/52 A61B006/00 G01S015/89 A61B005/044
US10624545 | B2 | 2020-04-21 | Biological information monitor | 2014-06-06 | A biological information monitor includes: a measuring section which is configured to measure biological information having a periodically changing value; a sound outputting section which is configured to output a sound including a first sound and a second sound, in synchronization with a period of the biological information; and a sound controlling section which is configured to cause the second sound to be output in succession to the first sound, and which is configured to change the second sound in accordance with a value of the biological information. | 1. A biological information monitor comprising: at least one hardware processor configured to implement controlling: a measuring section which is configured to measure biological information having a periodically changing value;a sound controlling section which is configured to set a first part and a second part of a sound as a single unit;a sound outputting section, comprising a speaker, which is configured to output the sound, the sound including the first part and the second part, set as the single unit such that output of the sound is periodically repeated in synchronization with a period of the biological information; andwherein the sound controlling section is configured to cause the second part to be output in succession to the first part,wherein, when the value of the biological information is within a normal range, the sound outputting section outputs the sound, and the sound controlling section causes the second part of the sound to be identical to the first part of the sound in at least one of a scale, tone, length, and volume, andwherein, when the value of the biological information is outside the normal range, the sound outputting section outputs the sound, and the sound controlling section causes the second part of the sound to be different from the first part of the sound in at least one of a scale, tone, length, and volume. 2. The biological information monitor according to claim 1, wherein the sound controlling section controls the sound so that the first part and the second part are continuously output. 3. The biological information monitor according to claim 1, wherein the biological information is one of an end-tidal carbon dioxide concentration, a blood oxygen saturation, and an invasive blood pressure. 4. The biological information monitor according to claim 1, wherein the sound controlling section controls the sound so that the first part and the second part are discontinuously output. 5. A biological information monitoring apparatus, comprising: a speaker; anda processor configured to: set a first part and a second part of a sound as a single unit;control the speaker to output the sound, the sound including the first part and the second part, set as the single unit such that output of the sound is periodically repeated in synchronization with a period of biological information, the biological information which is measured by a sensor and which has a periodically changing value,wherein, when the value of the biological information is within a normal range, the processor controls the speaker to output the sound, and causes the second part of the sound to be identical to the first part of the sound in at least one of a scale, tone, length, and volume, andwherein, when the value of the biological information is outside the normal range, the processor controls the speaker to output the sound, and causes the second part of the sound to be different from the first part of the sound in at least one of a scale, tone, length, an... | Nihon Kohden Corporation | A61B005/00 A61B005/0205 A61B005/08 A61B005/021 A61B005/083 A61B005/1455 A61B007/04
US10617599 | B2 | 2020-04-14 | System for determining depth of chest compressions during CPR | 2016-12-13 | A method of processing a raw acceleration signal, measured by an accelerometer-based compression monitor, to produce an accurate and precise estimated actual depth of chest compressions. The raw acceleration signal is filtered during integration and then a moving average of past starting points estimates the actual current starting point. An estimated actual peak of the compression is then determined in a similar fashion. The estimated actual starting point is subtracted from the estimated actual peak to calculate the estimated actual depth of chest compressions. In addition, one or more reference sensors (such as an ECG noise sensor) may be used to help establish the starting points of compressions. The reference sensors may be used, either alone or in combination with other signal processing techniques, to enhance the accuracy and precision of the estimated actual depth of compressions. | 1. A system for determining a chest compression depth and for providing therapy during an administration of chest compressions to a patient, the system comprising: a chest compression apparatus configured to receive chest compression data from sources of the chest compression data comprising: a compression monitor adapted to be disposed at a first location that is on the chest of the patient and to move in accordance with the chest of the patient during the administration of the chest compressions, the compression monitor operable to provide a compression acceleration signal indicative of acceleration of the chest of the patient, anda system of one or more reference sensors comprising at least one accelerometer adapted to be disposed at a second location that is on the patient and operable to provide at least one acceleration signal indicative of a same external acceleration that the patient experiences during the administration of the chest compressions;at least one processor configured to: receive and process the compression acceleration signal and the at least one acceleration signal indicative of the same external acceleration that the patient experiences to determine an estimated actual acceleration, anddoubly integrate the estimated actual acceleration to produce an estimated actual chest compression depth; anda display operatively coupled to the at least one processor and configured to provide chest compression feedback for a rescuer based on the estimated actual chest compression depth. 2. The system of claim 1, further comprising one or more electrodes configured to acquire an electrocardiogram (ECG) signal from the patient. 3. The system of claim 2, wherein the at least one processor is further configured to receive and process the ECG signal from the patient during the administration of the chest compressions to produce an estimated actual ECG. 4. The system of claim 2, wherein the display is configured to display the ECG signal. 5. The system of claim 1, wherein the at least one accelerometer comprises a single-axis accelerometer. 6. The system of claim 1, wherein the at least one accelerometer comprises a three-axis accelerometer. 7. A system for determining a chest compression depth and for providing therapy during an administration of chest compressions to a patient, the system comprising: a chest compression apparatus configured to receive chest compression data from sources of the chest compression data comprising: a compression monitor adapted to move in accordance with a first location on the chest of the patient during the administration of the chest compressions, the compression monitor operable to provide a compression acceleration signal, anda system of one or more reference sensors comprising at least one accelerometer adapted to be disposed at a second location that is on the patient and operable to provide at least one acceleration signal indicative of a same external acceleration that the patient experiences durin... | ZOLL Medical Corporation | A61H031/00 A61B005/0402 A61B005/044 A61M016/00 A61B005/053 A61N001/39 A61B005/04 A61B005/00 G06K009/00
US10621737 | B2 | 2020-04-14 | System and method for predictive fusion | 2018-05-04 | An image fusion system provides a predicted alignment between images of different modalities and synchronization of the alignment, once acquired. A spatial tracker detects and tracks a position and orientation of an imaging device within an environment. A predicted pose of an anatomical feature can be determined, based on previously acquired image data, with respect to a desired position and orientation of the imaging device. When the imaging device is moved into the desired position and orientation, a relationship is established between the pose of the anatomical feature in the image data and the pose of the anatomical feature imaged by the imaging device. Based on tracking information provided by the spatial tracker, the relationship is maintained even when the imaging device moves to various positions during a procedure. | 1. A system, comprising: a processor coupled to memory storing computer-executable instructions that, when executed by the processor, configure the processor to: obtain feature information indicative of a pose of a feature in a first image of a first modality;obtain tracking information, with at least three degrees of freedom, from a spatial tracker configured to identify a position and orientation of a handheld imaging device producing images of a second modality; anddetermine when a pose of the imaging device matches a predetermined pose suitable to produce a second image of the feature having a pose that matches a reference pose of the feature based on at least one of the feature information or the tracking information. 2. The system of claim 1, wherein the processor is further configured to update, responsive to movement of the imaging device, an indication of the pose of the feature in the second image produced by the imaging device based on at least one of the tracking information or the feature information. 3. The system of claim 2, wherein the processor is further configured to: obtain a relationship between the pose of the imaging device in space and a pose of an imaging plane of the imaging device; andupdate the indication of the pose of the feature in the second image based on the relationship. 4. The system of claim 2, wherein, to update the indication of the pose of the feature, the processor is further configured to reslice the first image along a virtual imaging plane. 5. The system of claim 4, wherein the processor is further configured to determine the virtual imaging plane based on the tracking information. 6. The system of claim 4, wherein the processor is further configured to interpolate image data of the first image corresponding to the virtual imaging plane. 7. The system of claim 2, wherein the processor is further configured to: display a live image acquired from the imaging device;display an overlay on the live image based on the feature information; andupdate the overlay based on the indication of the pose of the feature in the second image as acquired by the imaging device. 8. The system of claim 1, wherein the processor is further configured to identify a transform between the first image and the second image. 9. The system of claim 8, wherein, to update the identified position of the feature, the processor is further configured to apply the transform to the feature information. 10. The system of claim 1, wherein the feature information includes a contour of the feature in the first image. 11. The system of claim 1, wherein the feature information specifies an orientation of the feature in the first image relative to a given orientation of the imaging device. 12. The system of claim 1, wherein the processor is further configured to: display a live image acquired from the imaging device; anddisplay an overlay on the live image based on the feature information. 13. A method, comprising: acquiring a live imag... | - | G06K009/00 G06T007/33 G06T007/00 G06T007/73 A61B008/00 A61B008/08 A61B005/055
US10631773 | B2 | 2020-04-28 | Living body state estimation apparatus, living body state estimating method, and non-transitory computer-readable medium | 2016-09-23 | A living body state estimation apparatus acquires information indicating a state of a living body. The living body state estimation apparatus is configured to include an electrocardiogram signal acquisition unit which acquires an electrocardiogram signal of the living body and an information acquisition unit which acquires a parameter as the information, the parameter specifying a predetermined function indicating a probability distribution for a reference wave interval which is a time interval between peaks of consecutive predetermined reference waves in the acquired electrocardiogram signal. | 1. A living body state estimation apparatus comprising processor circuitry, the processor circuitry configured to: acquire an electrocardiogram signal of the living body within an electrocardiogram signal acquisition unit;acquire a parameter as the information indicating the state of the living body using the acquired electrocardiogram signal as an input, andestimate the living body state from the acquired parameter, whereinto acquire the parameter comprises:setting at least one predetermined acquisition time period including a plurality of reference wave intervals each of which is a time interval between peaks of consecutive predetermined reference waves in the acquired electrocardiogram signal,dividing a distribution range including the plurality of reference wave intervals acquired from the acquisition time interval by a constant time interval to obtain a plurality of class ranges,acquiring, for each class range obtained by the dividing, a normalized frequency distribution indicating a frequency of existence of the plurality of reference wave intervals included in the class range, andacquiring the parameter specifying a predetermined function indicating a probability distribution for the plurality of reference wave intervals based on the normalized frequency distribution. 2. The living body estimation apparatus according to claim 1, wherein the function is a function representing a generalized extreme value distribution, andwherein the parameter is a shape parameter of the generalized extreme value distribution. 3. The living body state estimation apparatus according to claim 2, further the processor circuitry configured to determine that the state of the living body is abnormal in the case where the acquired shape parameter has a positive value. 4. The living body state estimation apparatus according to claim 1, wherein the living body is a fetus in a maternal body, andwherein the processor circuitry is configured to:estimate a rotation angle of the fetus with respect to the maternal body at every beating of the heart of the fetus based on a potential signal indicating a change in potential on a surface of the maternal body; andestimate the electrocardiogram signal with respect to a predetermined reference rotation angle based on the potential signal and the estimated rotation angle. 5. The living body state estimation apparatus according to claim 4, wherein the estimating of the rotation angle comprises estimating an electrocardiogram base signal caused by the beating of the heart of the fetus, calculating a predetermined signal feature amount based on maximum and minimum values of the estimated electrocardiogram base signal in a predetermined target time period at every beating of the heart of the fetus, and estimating the rotation angle based on the calculated signal feature amount at every beating of the heart of the fetus. 6. The living body state estimation apparatus according to claim 5, wherein the signal feature amount is a valu... | TOHOKU UNIVERSITY | A61B005/04 A61B005/00 A61B005/0444 A61B005/0456 A61B005/11 A61B005/024 A61B005/0245 A61B005/0472
US10617294 | B1 | 2020-04-14 | System and method for determining the spherical power of eyes based on measured refractive error | 2019-04-17 | A system for determining a spherical power of the eyes of the subject based on the measured refractive error associated with the red reflex image is provided. The system (i) predicts a position of a plurality of facial landmarks on the facial image of the subject, (ii) extracts the eyes from the facial image based on the facial landmarks, (iii) determines a position of the eyelid, (iv) determines a red reflex in the iris of the eye, (v) locates the red reflex with a reddish hue and a crescent in the iris for measuring the refractive error, (vi) generates a mask of the crescent by thresholding the red reflex image, (vii) determines a width of anti-crescent in the red reflex image, and (viii) determines a spherical power using the width of the anti-crescent, eccentricity and working distance of the image capturing device and a diameter of the pupil. | 1. A method of measuring a refractive error associated with eyes of a subject by analyzing an image of a face of the subject containing the red reflex or retinoscopic reflex associated with the image and determining a spherical power of the eyes of the subject based on the measured refractive error associated with the red reflex image for detecting optical imperfection conditions, wherein the method comprising: generating a database with a facial image associated with a subject, wherein the facial image is captured using an image capturing device;automatically implementing an ensemble of regression trees model, using a facial landmark detection technique, to predict a position of a plurality of facial landmarks on the facial image of the subject including points on the eyelid and canthi;automatically segmenting an eye region from the facial image of the subject by identifying eyes from the facial image based on the position of the plurality of the facial landmarks;automatically determining a position of the eyelid by estimating the eyelid shape curve in the segmented eye region, wherein the eyelid shape curve refers to a contour of a junction of the eyelid with the eye;automatically determining a red reflex in iris of the eye by processing the segmented eye region;measuring a refractive error by automatically identifying the red reflex with a reddish hue and a crescent in the iris, wherein the refractive error is measured by thresholding the red reflex images using a red channel of the RGB image and calculating an average red value as a threshold value;automatically generating a mask of the crescent by thresholding the red reflex image using an Otsu's binary thresholding technique, wherein the crescent comprises a segment of a circular pupil;automatically determining a width of anti-crescent in the red reflex image using a number of white pixels in the mask;automatically determining a spherical power using the width of the anti-crescent, eccentricity of the image capturing device, a working distance of the image capturing device and a diameter of the pupil. 2. The method of claim 1, wherein automatic determination of the red reflex in the iris of the eye comprising the steps of: automatically estimating an average lightness value of all the pixels in an eye bounding box associated with the iris of the eye;automatically identifying a plurality of iris shades in the eye by classifying an angle representing hue, wherein the angle representing hue is classified by comparing against various thresholds;automatically segmenting, using a sliding-window algorithm, the iris as the region with the highest concentration of dark-colored pixels, wherein the dark-colored pixels are determined based on the estimated average lightness value of the pixels; andautomatically trimming the iris region of the image based on the red channel in the eye to obtain the red reflex image of the iris. 3. The method of claim 1, wherein the position of the plurality of facial ... | - | G06K009/00 G06T007/11 G06T007/73 G06T007/90 A61B003/00 G06T007/62 A61B003/103 A61B005/00 G16H030/20 G06T007/00
US10610131 | B1 | 2020-04-07 | Mobile equine limb inertial sensing systems and methods | 2015-05-06 | Embodiments of the present invention may provide a limb motion sensor system (100) used to objectively assist detection of equine lameness and even monitor change in gait quality over time. Biosensors (102) may be attached to the pair of front and/or hind limbs. Each conformally shaped biosensor device may be placed lateral to the metacarpal/metatarsal bone (e.g., attached to the lower limb). Inertial data may be collected by the set of sensor devices and may be wirelessly transferred to a portable, perhaps wearable, mobile controller and analytics unit (104) (e.g., smart phone, tablet, or the like). A signal processor application (108) may automatically segment each stride into phases and perform analyses to quantify limb motion metrics and uniformity over time for a single limb (unilateral consistency) or between the contralateral limbs (bilateral symmetry). Three-dimensional motion metrics may be processed, displayed, stored on, and even transmitted from the mobile information system. | 1. A system for monitoring gait in horses comprising: at least one sensor located in an equine conformal casing; wherein said equine conformal casing comprises a conformal curved interface on said conformal casing between said sensor and a leg of an equine, wherein said conformal curved interface is shaped to conform with and be in continuous external contact with an upper third metacarpal bone of said leg of said equine;a power source externally proximal to said equine conformal casing;a conformal casing fastener configured to fasten said equine conformal casing to said upper third metacarpal bone of said leg of said equine;at least one equine data transmitter located in said equine conformal casing; andan analytics module responsive to said at least one equine data transmitter;wherein said conformal curved interface is configured to couple said sensor to said upper third metacarpal bone of said leg of said equine,wherein said at least one equine data transmitter is configured to transmit raw data gathered by said sensor from said coupling of said sensor to said upper third metacarpal bone of said leg of said equine, andwherein said analytics module comprises an equine automatic stride phase segmenter being a software application designed to automatically segment equine run data from said raw data into an equine stance stride phase, an equine swing stride phase, and stride sub-phases. 2. The system of claim 1, further comprising at least one equine data processor. 3. The system of claim 1, wherein said equine conformal casing, said at least one sensor located in said equine conformal casing, and said conformal casing fastener are configured to detect equine motion. 4. The system of claim 3, wherein said equine conformal casing, said at least one sensor located in said equine conformal casing, and said conformal casing fastener are configured to minimize detection of inertia not associated specifically with equine strides. 5. The system of claim 4, wherein said equine conformal casing, said at least one sensor located in said equine conformal casing, and said conformal casing fastener are configured to be highly affixed to said upper third metacarpal bone of said leg of said equine. 6. The system of claim 3, wherein said equine conformal casing, said at least one sensor located in said equine conformal casing, and said conformal casing fastener are configured to minimize spurious motion. 7. The system of claim 1, wherein said analytics module is configured to process said raw data received from said at least one equine data transmitter. 8. The system of claim 7, wherein said analytics module is configured to process unfiltered data received from said at least one equine data transmitter. 9. The system of claim 1, wherein said power source externally proximal to said equine conformal casing is wired to said equine conformal casing. 10. The system of claim 1, wherein said stride sub-phases are selected from a group consisting of: an equine... | Cadence Dynamics, Inc. | A61B005/11 A61B005/00
US10610161 | B1 | 2020-04-07 | Diagnosis using a digital oral device | 2019-01-03 | A system and method for instant tongue sampling and diagnosis includes acquiring a plurality of tongue images from a plurality of digital oral devices, and a current health conditions, building a diagnosis framework for diagnosing a current health condition of a user by: i) analyzing the collected tongue images with a visual recognition engine to determine tongue characteristics of each tongue captured in the tongue images, and ii) correlating the tongue characteristics with the current health condition, identifying tongue characteristics from a received image of the tongue using the visual image recognition engine, applying the diagnosis framework to the tongue characteristics of the tongue to diagnosis the current health condition of the user, and modifying a graphical user interface of the digital oral device to display a custom health report indicative of the current health condition of the user, in response to applying the diagnosis framework. | 1. A method comprising: acquiring, by a processor of a computing system, a plurality of tongue images from a plurality of digital oral devices associated with a plurality of users, and a current health condition of the plurality of users, wherein the digital oral devices provide feedback to a display of the digital oral device as to whether all tongue areas have been detected by a user's operation of the digital oral device;building, by the processor, a diagnosis framework for diagnosing a current health condition of a user by: i) analyzing the collected tongue images with a visual recognition engine to determine tongue characteristics of each tongue captured in the tongue images, and ii) correlating the tongue characteristics with the current health condition;receiving, by the processor, an image of a tongue of the user from a digital oral device associated with the user;identifying, by the processor, tongue characteristics from the image of the tongue using the visual image recognition engine;applying, by the processor, the diagnosis framework to the tongue characteristics of the tongue to diagnosis the current health condition of the user; andmodifying, by the processor, a graphical user interface of the digital oral device to display a custom health report indicative of the current health condition of the user, in response to applying the diagnosis framework. 2. The method of claim 1, wherein the current health condition of the plurality of users is acquired by accessing user health profiles that contain user personal characteristic information, the user personal characteristic information including an age, an eating habit, a working condition, a known health condition, a medical history, a body temperature, and a current health. 3. The method of claim 1, wherein the correlating defines a relationship between tongue characteristics and health. 4. The method of claim 1, further comprising: augmenting, by the processor, the graphical user interface of the digital oral device to update the custom health report in response to receiving an additional image of the tongue of the user from the digital oral device. 5. The method of claim 1, further comprising: filtering, by the processor, the diagnosis of the current health condition of the user to account for a known user health condition, prior to the modifying the graphical user interface to display the custom health report. 6. The method of claim 1, further comprising: storing, by the processor, the diagnosis framework in a central repository, wherein the central repository is updated over time as additional tongue images are received from additional users. 7. The method of claim 1, wherein the digital oral device is a toothbrush including at least one camera positioned on a head of the toothbrush, a display on a body of the toothbrush, and a wireless network interface for connecting to the computing system over a network. 8. A computing system, comprising: a processor;a memory device coupl... | International Business Machines Corporation | A61B005/00 A61B001/24 A61B001/00 A61B001/05 A46B015/00 A61B005/01 G16H030/20 G16H010/60
US10610160 | B1 | 2020-04-07 | Stream-based alarm filtering | 2015-04-17 | Systems and methods are provided for evaluating an alarm condition for a monitored patient in a population of one or more patients. One or more physiological parameters pertaining to the patient, or physiological variables, are used to form a time series describing the patient status. A quantile threshold is determined for a patient. A monitor is initialized and begins generating a binary raw alarm signal. The binary signal is filtered with a low pass filter, and the filtered data is subjected to a quantile operation to determine if a particular sample exceeds the determined quantile threshold. If the quantile threshold is exceeded, then a check is performed to see if the raw binary alarm signal also indicates an alarm. If both the preliminary alarm indication and the raw binary signal indicate an alarm, then an alarm is emitted; otherwise monitoring continues. | 1. One or more non-transitory computer storage media storing computer-useable instructions that, when used by one or more computing devices, cause the one or more computing devices to perform operations comprising: receiving one or more monitored physiological variables of a patient;forming a time-series with binary alarm signals over a first time interval, wherein the binary alarm signals indicate either a presence or absence of an alarm condition based on the one or more physiological variables, and wherein the time-series comprises a chronologically ordered set of time windows including a first time window and a last time window;applying a low pass filter operation to the time-series of binary alarm signals to produce a resultant filtered signal;generating a preliminary alarm condition by performing a rank order filter operation on the resultant filtered signal;screening the preliminary alarm condition against a binary alarm signal included in the last time window of the time-series of binary alarm signals; andresponsive to the preliminary alarm condition and the binary alarm signal included in the last time window indicating the presence of an alarm condition, presenting an indication of an alarm. 2. The computer-readable media of claim 1, wherein said rank order filter operation comprises a quantile operation based on a predetermined quantile fraction Q. 3. The computer-readable media of claim 2, wherein said quantile fraction Q is chosen within an interval that is greater than 50 percent. 4. The computer-readable media of claim 2, wherein said quantile fraction Q is chosen within an interval that is greater than 85 percent. 5. The computer-readable media of claim 2, wherein said low pass filter operation performs at least 10 dB of sidelobe suppression for frequencies at least 10 percent above the nyquist frequency. 6. The computer-readable media of claim 5, wherein said low pass filter is synthesized based on at least one of chebyshev, butterworth, elliptical, finite impulse response, infinite impulse response, and savitzky-golay filters. 7. A computer-implemented method to evaluate an alarm condition for a monitored patient within a population of one or more patients, the method comprising: determining a quantile threshold for a patient in a population, initializing a monitor and generating a time-series binary raw alarm signal, wherein the time-series comprises a chronologically ordered set of time windows including a first time window and a last time window;receiving an alarm indication based on applying a low pass filter operation to the binary alarm signal to produce a filtered binary alarm signal, generating a preliminary alarm condition by performing a rank order filter operation on the filtered binary alarm signal, and determining when a predetermined sampling time the preliminary alarm condition exceeds a quantile threshold and a raw binary alarm signal sample are both present; andresponsive to the determination that the prel... | Cerner Innovation, Inc. | A61B005/00 A61B005/0205 G08B021/18 A61B005/145 A61B005/08 A61B005/021 A61B005/024 A61B005/0402
US10610142 | B1 | 2020-04-07 | Vibrating tourniquet and methods of collecting blood using same | 2019-03-20 | A device and method for collecting blood from a mammalian digit, the device including a rigid cradle portion structured and arranged to retain the digit, a first biasing device releasably attachable to the cradle portion, a housing portion releasably connectable to the cradle portion, and a plurality of vibrating motors located beneath the cradle portion within the housing portion, such that vibrations translated to the digit enhance blood collection, such that the first biasing device constricts blood flow to the collection point on the digit, causing blood to pool therein, and low frequency and/or high amplitude vibrations cause vasodilation, encouraging blood flow through the capillaries at the collection point. | 1. A device for collecting blood from a mammalian digit, the device comprising: a cradle portion comprising a rigid, arcuate-shaped substrate comprising a vibrating plate disposed in an invert thereof, wherein a plurality of ribs are formed on the vibrating plate in the invert of the rigid substrate and oriented perpendicular or substantially perpendicular to a longitudinal axis of the rigid substrate, the rigid substrate and plurality of ribs structured and arranged to support the digit;an extended rib portion that is translatable through an opening in the vibrating plate;a first biasing device releasably attachable to the cradle portion and structured and arranged to constrict blood flow in the digit;a housing portion releasably connectable to the cradle portion; anda plurality of vibrating motors coupled to the vibrating plate and located beneath the cradle portion within the housing portion, wherein vibrations translated to the digit enhance blood flow. 2. The device of claim 1, wherein the first biasing device is selected from the group consisting of an elastic device, an elastic band, a rubber device, and a rubber band. 3. The device of claim 1, wherein the first biasing device comprises a hook and pile combination. 4. The device of claim 1 further comprising at least one power source. 5. The device of claim 4, wherein the power source is a battery. 6. The device of claim 1 further comprising a second biasing device located in the housing portion and structured and arranged to bias the vibrating motors against the cradle portion. 7. The device of claim 6, wherein the second biasing device comprises a spring. 8. The device of claim 6, wherein the second biasing device is structured and arranged to bias the vibrating motors against the vibrating plate of the cradle portion. 9. The device of claim 1, wherein each of the vibrating motors comprises a coin-type vibrating motor. 10. The device of claim 1, wherein each vibrating motor generates a vibration wave that can be combined to provide a resulting wave having a frequency lower than a frequency of the vibration wave of each vibrating motor. 11. The device of claim 10 further comprising a processing device that is adapted to combine vibration waves from each of the vibrating motors to produce the resulting wave. 12. The device of claim 1, wherein the extended rib portion projects above the plurality of ribs. 13. The device of claim 1 further comprising an ON/OFF switch in operative contact with the extended rib portion. 14. The device of claim 1, wherein the housing portion comprises a plurality of attaching posts about which the first biasing device is looped. 15. A method of collecting capillary blood from a mammalian digit, the method comprising: providing the device of claim 1 to constrict blood flow in the digit;positioning the first biasing device over the digit retained in the cradle portion; releasably attaching the first biasing device to the cradle portion to constrict ... | Paulus Holdings Limited | A61B005/15 A61M005/42
US10610121 | B1 | 2020-04-07 | Method for desynchronizing pathological neural oscillations | 2019-08-14 | A method for desynchronizing a pathological neural oscillations, includes identifying a first subpopulation of the neurons involved in the pathological neural oscillation that are in alignment with each other within a predetermined angular stimulation range, and a second subpopulation that are both (A) in alignment with each other within the predetermined angular stimulation range, and (B) out of alignment with the first neurons by at least the predetermined angular stimulation range, and applying electrical stimuli to the first and second subpopulations through scalp electrodes, the electrical stimuli being out of phase with the pathological neural oscillations for desynchronizing the pathological neural oscillations. | 1. A method for desynchronizing a pathological neural oscillation in the brain of a subject, the brain having a cortex and the neurons involved in the pathological neural oscillation extending to the cortex, the method comprising: identifying a first contiguous subset of the cortex wherein first neurons involved in the pathological neural oscillation are (A) in alignment with each other within a predetermined angular stimulation range;identifying a second contiguous subset of the cortex, distinct from the first contiguous subset of the cortex, wherein second neurons that are also involved in the pathological neural oscillation are both (A) in alignment with each other within the predetermined angular stimulation range, and (B) out of alignment with the first neurons by at least said predetermined angular stimulation range;applying, through a first set of scalp electrodes, a first electrical stimulus to the first subset of the cortex that is in alignment with the first neurons within said predetermined angular range, and which is out of phase with the pathological neural oscillation; andapplying, through a second set of scalp electrodes, a second electrical stimulus to the second subset of the cortex that is in alignment with the second neurons within said predetermined angular range, and which is out of phase with the pathological neural oscillation, wherein the steps of applying the first and second stimuli are sufficient to desynchronize the pathological neural oscillation. 2. The method of claim 1, wherein the second electrical stimulus is out of phase with the first electrical stimulus. 3. The method of claim 1, wherein the first and second electrical stimuli are applied during overlapping times. 4. The method of claim 1, at least one of said steps of identifying contiguous subsets of the cortex comprises obtaining an electroencephalographic signature of the pathological neural oscillation. 5. The method of claim 1, further comprising creating a model of electrical properties of the subject's head, and utilizing the model for determining at least one of the first and second electrical stimuli. 6. The method of claim 5, wherein said step of creating a model of electrical properties of the subject's head comprises combining data obtained from magnetic resonance imaging, X-ray computed tomography, and electrical impedance tomography performed on the subject's head. 7. The method of claim 1, further comprising obtaining a magnetic resonance image of the subject's head, and utilizing the magnetic resonance image for predetermining, relative to said step of applying the first electrical stimulus, whether the first neurons satisfy criterion (A). 8. The method of claim 6, further comprising utilizing the magnetic resonance image for predetermining, relative to said step of applying the second electrical stimulus, whether the second neurons satisfy both criteria (A) and (B). | Brain Electrophysiology Laboratory Company, LLC | A61B005/0476 A61B005/053 A61B005/055 A61B006/03 A61N001/36
US10631791 | B2 | 2020-04-28 | Video clip selector for medical imaging and diagnosis | 2018-06-25 | A method for clip selection includes receiving through an interface to a medical imaging device, a selection of a diagnostic procedure and a target portion of a mammalian body. Thereafter, the device acquires video clip imagery of the target portion and stores the video clip imagery in an image store. Each video clip of the video clip imagery is then image processed to determine a view and a quality of each video clip and a rule is retrieved from a rules base corresponding to the selected diagnostic procedure and target portion. In this regard, the rule specifies a requisite view and quality of the video clip imagery. Finally, the retrieved rule is applied to the video clip imagery as a filter to produce a subset of video clip imagery satisfying the specified requisite view and quality and the subset of video clip imagery is stored in the image store. | 1. A method for clip selection for medical imaging comprising: receiving through an interface to a medical imaging device, a selection of a diagnostic procedure and a target portion of a mammalian body;acquiring a multiplicity of video clip imagery, each of the multiplicity of video clip imagery providing a different view of the target portion utilizing the medical imaging device;storing the video clip imagery in an image store;image processing each video clip of the video clip imagery to determine a view and a quality of each video clip;retrieving a rule from a rules base corresponding to the selected diagnostic procedure and target portion, the rule specifying a requisite view and quality of the video clip imagery;applying the retrieved rule to the video clip imagery as a filter to produce a subset of video clip imagery satisfying the specified requisite view and quality; and,storing the subset of video clip imagery in the image store. 2. The method of claim 1, further comprising: on condition that a video clip satisfying the specified requisite view and quality in the video clip imagery is determined upon the application of the retrieved rule not to exist in the video clip imagery, generating an alert through the interface of the medical imaging device. 3. The method of claim 1, wherein the image processing of each video clip comprises submitting each video clip to a neural network trained to generate output indicating a recognized view in a submitted video clip at a specified level of confidence. 4. The method of claim 1, wherein the image processing of each video clip comprises submitting each video clip to a content-based image retrieval system adapted to compare a submitted video clip to a data store of known images of particular views so as to indicate a recognized view in the submitted video clip. 5. The method of claim 3, wherein the image processing of each video clip further comprises computationally computing a generalized degree of quality of a submitted image based upon the specified level of confidence produced in the output of the neural network. 6. The method of claim 1, wherein the rule additionally specifies a requisite presence of a landmark feature in the view, and wherein the image processing of each video clip comprises submitting each video clip to a neural network trained to generate output indicating a recognized landmark feature in a submitted video clip at a specified level of confidence, such that during application of the retrieved rule, an absence of the landmark feature correlates to poor quality of the video clip, but a presence of the landmark feature correlates to good quality of the video clip. 7. The method of claim 1, wherein the storing occurs during real-time acquisition of the multiplicity of video clip imagery of the target portion utilizing the medical imaging device. 8. A medical imaging data processing system configured for clip selection, the system comprising: a host computing system comprisi... | Caption Health, Inc. | A61B005/00 G06N003/08 G06T007/00
US10624565 | B1 | 2020-04-21 | Tissue oximeter intraoperative system | 2019-01-02 | An oximeter probe includes sensor head with a probe face having one or more sensor structures to make measurements, a handle, and an elastic member connected between the handle and the base. A user can hold the handle while measurements are made and the elastic member permits the handle to flex relative to the sensor head with one or more sensor structures. | 1. A method comprising: providing an oximeter system comprising a handle, electronics, a battery, and a sensor head, wherein the sensor head comprises a probe face that faces a tissue to be measured, and the battery is coupled to the electronics;on the probe face, forming first, second, and third sensor structures;positioning the second sensor structure at a first distance from the first sensor structure;positioning the third sensor structure at a second distance from the first sensor structure, wherein the first distance is different from the second distance, andmeasurement data received by way of at least one of the first, second, and third sensor structures is processed by the electronics; andproviding an elastic member comprising a spring constant coupled between the sensor head and handle, wherein at least a first portion of the handle is adapted to be cradled in an area between a thumb and forefinger of a user's hand. 2. The method of claim 1 wherein the first sensor structure comprises a source structure and the second and third sensor structures comprise detector structures. 3. The method of claim 1 wherein the first sensor structure comprises a detector structure and the second and third sensor structures comprise source structures. 4. The method of claim 1 wherein the first and second sensor structures are positioned to form a first line, the first and third sensor openings are positioned to form a second line, and the first line is not parallel to the second line. 5. The method of claim 1 wherein the first, second, and third sensor structures are arranged in a line. 6. The method of claim 1 comprising: providing a pressure sensor on the sensor head. 7. The method of claim 1 comprising: coupling a light emitting diode to the first sensor structure;coupling a photodetector to the second sensor structure; andcoupling the battery to the light emitting diode and the photodetector. 8. The method of claim 1 wherein a first line passes through the sensor head, in a first direction that is transverse to the probe face of the sensor head, a second line extends in the first direction and intersects a surface of the handle,the first line passes through the first sensor structure,the first line does not pass through the handle, anda first distance is between the first line and the second line in a second direction, transverse to the first direction, wherein the first distance is greater than about 1 millimeter. 9. The method of claim 1 comprising: coupling a light emitting diode to the first sensor structure;coupling a photodetector to the second sensor structure; andcoupling the battery to the light emitting diode and the photodetector,wherein a first line passes through the sensor head, in a first direction that is transverse to the probe face of the sensor head,a second line extends in the first direction and intersects a surface of the handle,the first line passes through the first sensor structure,the first line does not pass through t... | ViOptix, Inc. | A61B005/1455 A61B005/00 A61B005/024
US10632033 | B1 | 2020-04-28 | Bed-based safety protocol control | 2019-12-12 | A patient bed is provided in a healthcare facility having a network including a real time locating system (RTLS) and an electronic medical records (EMR) computer. The patient bed includes bed control circuitry that is configured to receive at least one protocol messages from the EMR computer and, in response to the at least one protocol message, enables at least one bed safety protocol in which at least one bed condition is monitored by the bed control circuitry. The bed control circuitry generates an alert in response to the at least one bed condition being in an undesirable state and no caregiver being present in the patient room as determined by the RTLS and communicated to the bed circuitry. The bed control circuitry suspends monitoring the at least one bed condition in response to the RTLS indicating to the bed control circuitry that at least one caregiver is present in the patient room. | 1. A bed alert system for use in a healthcare facility having a network including a real time locating system (RTLS) and an electronic medical records (EMR) computer, the bed alert system comprising a patient bed having a frame, a graphical user interface (GUI) coupled to the frame, and bed control circuitry coupled to the frame and to the GUI, anda bed connector at a fixed location in a patient room in which the patient bed is located, the bed connector being in communication with the bed control circuitry, the bed connector operating as a communication link through which messages are sent from the patient bed to the network and through which messages are received by the bed from the network, wherein the bed control circuitry is configured to receive at least one protocol message from the EMR computer via the bed connector and, in response to the at least one protocol message, enable at least one bed safety protocol in which at least one bed condition is monitored by the bed control circuitry, wherein the bed control circuitry generates an alert in response to the at least one bed condition being in an undesirable state and no caregiver being present in the patient room as determined by the RTLS and communicated to the bed control circuitry, wherein the bed control circuitry suspends monitoring the at least one bed condition in response to the RTLS indicating to the bed control circuitry via the bed connector that at least one caregiver is present in the patient room. 2. The bed alert system of claim 1, wherein the GUI displays a screen having an icon that indicates whether the at least one bed safety protocol is enabled. 3. The bed alert system of claim 2, wherein the GUI displays an icon that is used to manually disable further monitoring of the at least on bed safety protocol. 4. The bed alert system of claim 1, wherein the at least one bed safety protocol comprises a falls risk protocol which, when enabled, requires that a patient position monitoring system is monitoring patient position on the patient bed, requires that an upper frame of the patient bed is in a lowest position relative to a base frame of the patient bed, requires that one or more bed siderails are in a raised position, and requires that caster brakes of the bed are set. 5. The bed alert system of claim 1, wherein the at least one bed safety protocol comprises a pulmonary protocol which, when enabled, requires a head section of a mattress support deck of the frame to be elevated above a threshold angle. 6. The bed alert system of claim 5, wherein the threshold angle comprises about 30 degrees. 7. The bed alert system of claim 1, wherein the at least one bed safety protocol comprises a skin protocol which, when enabled, requires the patient to move on the bed by a threshold amount so as not to be stationary for a threshold amount of time. 8. The bed alert system of claim 1, wherein the at least one bed safety protocol comprises at least three bed safety protocols and f... | Hill-Rom Services, Inc. | G08B029/00 A61G007/018 G16H040/63 G16H010/60 A61G013/12 A61B005/00 A61G007/05 A61G007/015 A61B005/11 A61G007/057 G16H050/30
US10632247 | B1 | 2020-04-28 | Apparatus, systems, and methods for delivering agents into a patient's body | 2015-01-23 | Systems and methods are provided for imaging cardiac tissue using fluorescent dyes delivered into tissue. A distal end of an imaging device may be introduced into a chamber of the heart, and fluorescent dye may be delivered into one or more body lumens in the heart such that the dye is absorbed by cardiac tissue adjacent the chamber. Images of the cardiac tissue adjacent the chamber may be acquired using the imaging device, the dye enhancing identifying cardiac electrical activity within the cardiac tissue. Optionally, based on the identified cardiac electrical activity, tissue within the heart may be ablated or otherwise treated. | 1. A method for imaging tissue structures of a heart within a body, comprising: introducing a distal end of an imaging device into a chamber of the heart;introducing a distal end of a delivery device into a coronary artery or vein of the heart;at least partially obstructing flow of blood into the coronary artery or vein using an expandable member on the distal end of the delivery device;with the imaging device distal end within the chamber, delivering fluorescent dye via the delivery device distally beyond the expandable member into the coronary artery or vein with the expandable member at least partially obstructing flow of blood into the coronary artery or vein to minimize absorption of the dye by blood within the coronary artery or vein such that the dye is absorbed by cardiac tissue adjacent the chamber; andacquiring images of the cardiac tissue adjacent the chamber using the imaging device, the dye enhancing imaging cardiac electrical activity within the cardiac tissue. 2. The method of claim 1, wherein the dye comprises at least one of a voltage-sensitive fluorescent dye and a calcium-sensitive fluorescent dye. 3. The method of claim 1, wherein the dye is delivered using a dye carrier to resist the dye mixing within blood within the one or more body lumens. 4. The method of claim 3, wherein the dye carrier comprises one or more of dimethyl sulfoxide (DMSO), iodinated contrast, and a biocompatible hydrogel. 5. The method of claim 1, wherein the dye is delivered within a micelle. 6. The method of claim 1, wherein the dye comprises protein molecules that temporarily reduce absorption of the dye by blood cells to enhance transit of the dye to capillaries of the cardiac tissue. 7. The method of claim 1, wherein the coronary artery or vein comprises a coronary artery. 8. The method of claim 1, wherein the delivery device comprises a catheter, and wherein the dye is delivered through a lumen of the catheter from the catheter distal end distally beyond the expandable member into the coronary artery or vein while the coronary artery or vein is at least partially obstructed. 9. The method of claim 8, wherein the catheter distal end is introduced into a coronary artery of the body and the expandable member is expanded to substantially seal the coronary artery, and where the dye is delivered from the catheter distal end into the coronary artery. 10. The method of claim 8, wherein the catheter distal end is introduced into the coronary sinus and the expandable member is expanded to substantially seal the coronary sinus, and wherein the dye is delivered from the catheter distal end retrograde into blood vessels communicating with the coronary sinus. 11. The method of claim 9, further comprising: introducing a distal end of a detection catheter into a coronary sinus of the body; andmonitoring fluid flowing into the coronary sinus to identify dye within the fluid. 12. The method of claim 1, wherein the acquired images are used to identify one or... | - | A61B005/00 A61M005/00 A61B005/0402 A61M025/10 A61B018/24 A61B005/0215 A61B018/00
US10610111 | B1 | 2020-04-07 | Smart watch | 2017-06-16 | Systems and methods include a cellular, WiFi, and Bluetooth transceiver coupled to a processor; an accelerometer or a motion sensor coupled to the processor; and a sensor coupled to the processor to sense mood or body vital sign; and a wearable device operating wirelessly with the processor, wherein the wearable device includes at least one sensor coupled to a back of the wearable device and wherein the wearable device recognizes and executes a speech command. | 1. A system, comprising: a wearable appliance monitoring one or more body parameters, the appliance including a wrist-watch housing configured to be coupled to a wrist, a processor, an accelerometer to detect movement for fall detection, and an ECG sensor coupled to a back of the wearable appliance or an optical sensor to detect vital sign; a telephone having a positioning system and wirelessly coupled to the wearable appliance; and a remote computer wirelessly coupled to the wearable appliance through the telephone. 2. The system of claim 1, wherein the processor detects at least one of: ECG, heart rate, respiration rate, blood pressure, temperature, oxygen saturation, posture, fall, or movement. 3. The system of claim 1, comprising an additional sensor to determine heart rate, heart pulse, blood pressure, or oxygen level (SpO2). 4. The system of claim 1, comprising a second sensor in the wrist-watch housing coupled to the processor to sense mood or vital sign. 5. The system of claim 1, comprising two or more sensors in the wrist-watch housing in communication with the processor to capture vital sign data; and an application executed by the processor to process the vital sign data and movement data detected by the accelerometer and a gyroscope. 6. The system of claim 1, wherein the wearable appliance detects at least one of: heart rate, respiration rate, blood pressure, temperature, oxygen saturation, user posture, user fall, or user movement and further communicates voice over a personal area network, a wireless local area network, or the telephone. 7. The system of claim 1, wherein the telephone or the wearable appliance communicates with a first device configured to provide data in a first protocol or standard from a first manufacturer and a second device configured to provide data in a second protocol or standard from a second manufacturer; and an electronic health record module configured to translate between the protocols or standards. 8. The system of claim 1, comprising a module to communicate wearable user data to a physician database or a hospital database. 9. The system of claim 1, wherein the processor receives calorie, food consumption, exercise activity, or glucose level. 10. The system of claim 1, wherein sensor data is used to select a fitness program targeted at a user. 11. The system of claim 1, wherein the processor executes code to store and analyze information including posture, ambulation habits, medicine taking habits, eating and drinking habits, sleeping habits, or exercise habits. 12. A mobile system, comprising: a wearable device having a wrist-watch housing configured to be coupled to a wrist;WiFi and Bluetooth transceivers coupled to a processor;an accelerometer or a motion sensor coupled to the processor; andan ECG sensor coupled to a back of the wearable device and wherein the processor executes a speech command. 13. The system of claim 12, comprising one or more electrodes that contact skin and capture ... | - | A61B005/0205 A61B008/00 G06Q050/22 G06F019/00 A61B005/00 A61B005/11 A61B005/0492 A61B005/0404 G16H040/20 A61B008/08 A61B008/06 A61B007/00 A61B005/145 A61B005/113 A61B005/08 A61B005/053 A61B005/0496 A61B005/0476 A61B005/024 A61B005/021
US10610146 | B1 | 2020-04-07 | Utilizing wearable devices in an internet of things environment | 2016-12-21 | In one embodiment, the present system is designed to be a wearable garment, worn in a vehicle, such as a car. The wearable garment includes a plurality of sensors. These sensors may be used by a processor to identify precursor signs of dozing off. In one embodiment, the processor may be in the wearable garment. In another embodiment, the processor may be in a mobile device linked to the wearable garment. | 1. A system comprising: a wearable garment including a plurality of sensors to monitor a user, while the user is driving a vehicle, and a capability to communicate with other devices;a mobile device in communication with the wearable garment, the mobile device and the wearable garment determining a user's condition in the vehicle;an alarm that alerts the user when the user's determined condition is a precursor to the user dozing off in the vehicle;an IoT environment controlled on the basis of the determining, the IoT environment automatically adjusting one or more environmental conditions to keep the user from dozing off in the vehicle, the IoT environment controlled in addition to the alarm;a navigation system to automatically redirect the user in the vehicle to a safe resting location when one of the alarm and the adjusting the one or more environmental conditions is insufficient to rouse the user from drowsiness while the user is in the vehicle;a proximity system in the mobile device and the wearable device, to detect when one of the mobile device and the wearable device are left behind, and the other device remaining with the user to alert the user; anda safe location identification to enable determination of whether the wearable garment is being left behind in a location, and to alert when the location is not a safe location. 2. The system of claim 1, wherein the IoT environment comprises a vehicle, and the environmental conditions comprise one or more of temperature and navigation. 3. The system of claim 2, wherein the navigation comprises: the IoT environment instructing a guidance logic to navigate the vehicle to the safe resting location. 4. The system of claim 1, wherein the safe location includes at least: home, office, and in a user's vehicle. 5. The system of claim 1, wherein the wearable garment is a jacket. 6. The system of claim 5, wherein the jacket comprises: a plurality of sensors positioned in a plurality of locations on the jacket; anda processor and other structures (PRO) to collect data from the plurality of sensors and enable the jacket to communicate with external systems. 7. The system of claim 6, wherein the plurality of sensors include one or more of: a motion sensor, a heart rate sensor, a blood pressure sensor, and a temperature sensor. 8. The system of claim 1, further comprising: the mobile device to interface with the wearable garment, the mobile device further to interface with the IoT environment. 9. The system of claim 1, wherein the sensors in the wearable garment are further capable of detecting a medical emergency. 10. A method comprising: monitoring sensors in a wearable garment worn by a user, while the user is driving a vehicle, the wearable garment having a capability to communicate with other devices;communicating, by the wearable garment with a mobile device, the mobile device and the wearable garment determining a user's condition in the vehicle;alerting the user when the user's determined co... | DP TECHNOLOGIES, INC. | A61B005/18 G05D001/00 B60Q009/00 H04L029/08 B60W040/08 A61B005/00 A61B005/11 B60K028/02 G08B021/06 G16H050/20
US10614294 | B1 | 2020-04-07 | Method and system for measuring viewership of people for displayed object | 2007-06-14 | The present invention is a method and system for measuring viewership of people for a displayed object. The displayed object can be specific in-store marketing elements, such as static signage, POP displays, and other forms of digital media, including retail TV networks and kiosks. In the present invention, the viewership comprises impression level, impression count of the viewers, such as how many people actually viewed said displayed object, average length of impression, distribution of impressions by time of day, and rating of media effectiveness based on audience response. The viewership of people is performed automatically based on the 3-dimensional face pose estimation of the people, using a plurality of means for capturing images and a plurality of computer vision technologies on the captured visual information. The present invention distinguishes viewers from passers-by among the plurality of persons in the vicinity of the displayed object, by counting the number of viewers who actually viewed the displayed object vs. passers-by who may appear in the vicinity of the displayed object but do not actually view the displayed object, using the 3-dimensional face pose estimation and a novel usage of a plurality of computer vision technologies. | 1. A method for measuring viewership of viewers for a displayed object, comprising the following steps of: capturing a plurality of input images of a plurality of persons in an area where the displayed object is located by means for capturing images;applying computer vision technologies and algorithms to the input images using at least a control and processing system;detecting faces of the persons in the plurality of input images, wherein persons constitute a plurality of potential, actual and non-viewers;placing a set of features of a set of detected faces on standard locations in a set of face image chips for each viewer;building a facial appearance model of a viewer by computing the pixel average image of the set of face image chips;individually tracking the set of detected faces and keeping identities assigned to the person by generating, maintaining, and terminating tracks of the persons found in the plurality of input images,wherein a track of a person is generated when a face of the person is detected,wherein the detected face is assigned to the generated track of the person,wherein the detected face is compared to an existing face of the generated track, andwherein the track is terminated when the detected face disappears from the plurality of input images;detecting viewers who looked in the direction of the displayed object for a predetermined amount of time by detecting the number of detected faces with a frontal pose;estimating the facial orientation of the detected faces to assess viewership;collecting viewership level information data,whereby the viewership level information data comprises impressions count of the viewers, average length of impression, distribution of impressions by time of day, and rating of media effectiveness based on audience response;segmenting out regions having skin-like color pixel values in the plurality of input images, wherein a machine learning-based face detection approach is employed to detect faces within the regions;managing face tracks to find a correct match between a face tracks history and a new input face, using geometric and appearance measurements,wherein a geometric match score and an appearance match score are computed for each pair between the new input face and each track from the face tracks history, andwherein the geometric match score and the appearance match score measure likelihood of the new input face belonging to each track from the face tracks history; andassessing a degree of attention during a viewer's viewing period by computing the proportion of the time when the viewer paid attention to a displayed object out of the total duration of the viewer's face. 2. The method according to claim 1, wherein the method further comprises a step of performing a quantitative and automatic media consumption measurement, based on the measurement of the viewership of the viewers, wherein viewers comprise a plurality of potential, actual and non-viewers. 3. The method according to claim 1, wher... | VideoMining Corporation | G06K009/00 A61B005/1171
US10631740 | B2 | 2020-04-28 | Reduction of physiological metric error due to inertial cadence | 2019-11-25 | The heart rate monitor disclosed herein removes a step rate component from a measured heart rate by using one or more filtering techniques when the step rate is close to the heart rate. In general, a difference between the step rate and the heart rate is determined, and the step rate is filtered from the heart rate based on a function of the difference. | 1. A heart rate monitor for sensing a heart rate of a user, the heart rate monitor comprising: a photoplethysmograph (PPG) sensor configured to: sense light scattered from a body of the user; andprovide PPG information responsive to the sensed light;a step rate sensor configured to: sense motion from the user; andprovide motion information responsive to the sensed motion;at least one processor circuit configured to: determine a step rate of a user from the motion information provided by the step rate sensor;determine an initial instantaneous heart rate from the PPG information provided by the PPG sensor and the motion information provided by the step rate sensor;determine a revised heart rate, responsive to whether the initial instantaneous heart rate is within a first crossover window relative to the step rate, from the initial instantaneous heart rate and the step rate;determine an output heart rate from the revised heart rate; andoutput the output heart rate. 2. The heart rate monitor of claim 1 wherein the at least one processor circuit determines the revised heart rate by: determining a second instantaneous heart rate, responsive to whether the initial instantaneous heart rate is within the first crossover window relative to the step rate, from the initial instantaneous heart rate and the step rate; anddetermine the revised heart rate from the second instantaneous heart rate. 3. The heart rate monitor of claim 2: wherein the at least one processor circuit is further configured to compute a difference between the initial instantaneous heart rate and the step rate; andwherein the at least one processor circuit determines the second instantaneous heart rate by determining the second instantaneous heart rate, responsive to whether the difference is less than a threshold, as a function of the initial instantaneous heart rate. 4. The heart rate monitor of claim 3: wherein the at least one processor circuit is further configured to determine a weighted average of frequencies of two or more spectral peaks of the PPG information; andwherein the at least one processor circuit determines the second instantaneous heart rate by determining the second instantaneous heart rate as a function of the weighted average when the difference is less than the threshold. 5. The heart rate monitor of claim 1 wherein: the initial instantaneous heart rate corresponds to a first frequency of the PPG waveform;the at least one processor circuit is further configured to determine whether a second frequency of the PPG waveform corresponding to a second peak of the PPG waveform is within the first crossover window; andthe at least one processor circuit further determines the revised heart rate responsive to whether the second frequency is within the first crossover window. 6. The heart rate monitor of claim 5 wherein the at least one processor circuit further determines the revised heart rate responsive to whether the step rate is between the initial instantaneous heart... | VALENCELL, INC. | A61B005/024 A61B005/00 A61B005/11
US10610115 | B1 | 2020-04-07 | Methods and systems for the delivery of accurate and precise measurements from the body-surface electrocardiogram | 2017-05-24 | Described here are methods, devices, and systems for characterizing a physiological signal, and more specifically an electrocardiogram (ECG) signal. Generally, the method includes receiving an ECG signal generated by an ECG device coupled to a patient. The ECG signal may comprise a plurality of cardiac beat intervals. A set of evaluable replicates may be identified using a signal-to-noise ratio (SNR) for each cardiac beat, a repolarization signal, and an isoelectric line. Interval measurements may be determined from the set of evaluable multi-beat sequences. An ECG signal characteristic may be determined from the interval measurements. | 1. A method of providing interval measurements based on an electrocardiogram (ECG) signal comprising: receiving an ECG signal generated by an ECG device coupled to a subject, wherein the ECG signal generated by the ECG device comprises a plurality of cardiac beats;determining, by a computer processor, a signal-to-noise ratio (SNR) for each cardiac beat based on a repolarization signal and an isoelectric line;identifying a set of evaluable multi-beat sequences using the SNR of each cardiac beat, wherein the sequences have a pre-determined length; anddetermining, by a computer processor, the interval measurements from the set of evaluable multi-beat sequences. 2. The method of claim 1, wherein the repolarization signal corresponds to a T-wave voltage and the isoelectric line corresponds to an ECG voltage level of a PR interval where a sum of voltage gradients is zero. 3. The method of claim 1, wherein identifying the set of evaluable multi-beat sequences excludes multi-beat sequences that include non-sinus origin. 4. The method of claim 1, wherein the SNR is based upon a ratio of a root mean square voltage of a T-wave and a root mean square voltage of an isoelectric region prior to Q-onset of a corresponding QRS complex to the T-wave. 5. The method of claim 1, wherein the pre-determined length is a pre-determined set length or a pre-determined minimum length. 6. The method of claim 5, wherein the length is a time duration or several cardiac beats. 7. The method of claim 1, wherein the SNR isS⁢⁢N⁢⁢R=20*log⁡(Vrms⁢signalVrms⁢noise)⁢⁢where⁢⁢Vrms=1n*∑i=1n⁢(vi)2and n is a Vrms interval and v is voltage. 8. The method of claim 7, wherein the Vrms signal is a root mean square voltage in the T-wave from a J-point until a 4/7RR point and Vrms noise is a root mean square voltage in an isoelectric region over a 40 ms interval prior to Q-onset. 9. The method of claim 1, wherein determining the set of evaluable multi-beat sequences is based on beat characteristics comprising at least one of heart rate stability, non-sinus beat morphology and QTcF. 10. The method of claim 9, wherein the heart rate stability is based on a median RR value for a predetermined duration prior to each cardiac beat, and wherein the beat excluded from the set of evaluable multi-beat sequences when current RR value is greater than 20% of the median RR value. 11. The method of claim 1, wherein determining the set of evaluable multi-beat sequences comprises determining an order of the multi-beat sequences in the ECG signal based on at least one of a number of beats within the multi-beat sequence, heart rate stability, non-sinus beat morphology, the SNR, and a QTcF. 12. The method of claim 1, further comprising selecting a processing automation level from a plurality of processing automation levels, wherein determining the interval measurements is based on the selected processing automation level. 13. The method of claim 12, wherein the plurality of automation levels comprises a ... | eResearch Technology, Inc. | A61B005/04 A61B005/00 A61B005/0402
US10636598 | B1 | 2020-04-28 | Varying electrical current and/or conductivity in electrical current channels | 2017-01-01 | Electrical current and/or conductivity in an electrical current channel varies in response to spatiotemporal magnetic flux pattern and/or to variation in electromotive force (EMF). For example, a channel with time-varying electrical conductivity can have induced electrical current variation due to flux pattern resulting from electrical current in another channel or set of channels; the current variation can increase magnetic flux density. The electrical currents can be transient electrical currents, and can cascade to amplify a resulting electromagnetic waveform. A channel can include the channel of a zener or zener-like diode or of a transistor, as well as an extended conductive channel. Channels can be configured in electrical current loops and in various orientations and combinations to obtain current and/or conductivity variation. A transient electrical current can be triggered in a channel, e.g. by an EMF peak, and circuitry with a combination of EMF triggering components can perform logical and timing operation. | 1. A method of using a configuration of electrical current channels; the configuration including first and second sets of electrical current channels; the second set including a first channel with electrical conductivity that, in operation, varies over time among a respective set of values that includes a substantially non-conductive value and one or more conductive values; the method comprising:producing electrical currents in the first set of electrical current channels so that electromotive force (EMF) results, the EMF having variation over time;the act of producing electrical currents in the first set of electrical current channels being performed so that, in response to the variation over time in the EMF, the first channel's electrical conductivity changes from a first one of the set of values to a second one of the set of values different from the first. 2. The method of claim 1 in which the act of producing electrical currents in the first set of channels is further performed so that an electrical current is induced in the first channel. 3. The method of claim 2 in which the act of producing electrical currents in the first set of electrical current channels comprises: producing the electrical currents in the first set of electrical current channels so that the EMF's variation over time includes an EMF peak;the electrical current induced in the first channel including, in response to the EMF peak, one of: a transient electrical current that rises rapidly to a peak and then falls from the peak; ora steady state electrical current that remains approximately constant. 4. The method of claim 2 in which the act of producing electrical currents in the first set of electrical current channels comprises: producing the electrical currents in the first set of electrical current channels so that the EMF's variation over time includes an EMF peak; the EMF peak including a triggering event with onset at a first time;the electrical current induced in the first channel including, in response to the EMF peak, a triggered electrical current with onset at a second time after the first time; the triggered electrical current having a peak and having duration measured from the second time through its peak and down to half its peak maximum; the triggered electrical current's duration being more than twice a time between the triggering event's onset at the first time and the triggered electrical current's onset at the second time. 5. The method of claim 4 in which the triggered electrical current is a transient electrical current that rises rapidly to a peak and then falls from the peak. 6. The method of claim 5 in which the triggered electrical current decays exponentially or approximately exponentially. 7. The method of claim 4 in which the triggering event occurs when the EMF crosses a horizontal axis. 8. The method of claim 1 in which the act of producing the electrical currents in the first set of electrical current channels comprises: discharging a ... | - | H01H047/00 H01L029/866 A61N001/05 A61N001/36 A61B005/00 A61B005/04
US10610737 | B1 | 2020-04-07 | System and method for using video-synchronized electromyography to improve neuromuscular performance of a target muscle | 2015-05-13 | A system and method for using video-synchronized electromyography to improve neuromuscular performance of a target muscle is disclosed. A subject may perform a series of exercises or movements that are candidates for inclusion in an exercise regimen. Video of the subject performing the candidate movements may be combined with electromyogram data from a target muscle and a facilitating muscle. The clips may be analyzed to determine the best exercises for the subject to achieve his or her fitness goals for the target muscle. | 1. A system for using video-synchronized electromyography to improve neuromuscular performance of a target muscle, the system comprising: a video camera configured to capture and transmit a set of videos of a subject performing a set of candidate body movements;a first electromyograph configured to record, for each candidate body movement, a first set of electromyograms (EMG) of a target muscle, said first set of EMGs comprising a baseline EMG while the subject performs an isolated voluntary contraction of the target muscle and a first EMG of the target muscle while the subject performs the candidate body movement;a second electromyograph configured to record, for each candidate body movement, a second set of EMGs of a set of facilitating muscles, said second set of EMGs comprising a second EMG of each facilitating muscle in the set of facilitating muscles while the subject performs the candidate body movement; anda computer configured to perform a plurality of operations that identify candidate body movements that improve neuromuscular performance of the target muscle and visually output a composite video stream of the EMGs overlaying the set of videos, said plurality of operations comprising: receiving the set of videos, the first set of EMGs for each candidate body movement, and the second set of EMGs for each candidate body movement;synchronizing, for each candidate body movement, the video from the video camera, the first set of EMGs, and the second set of EMGs;generating, for each candidate body movement, the composite video stream from a combination of the synchronized video, the first set of EMGs, and the second set of EMGs; anddisplaying the composite video stream contemporaneously with the subject performing the associated candidate body movement. 2. The system of claim 1, further comprising: a first wireless transmitter associated with the first electromyograph, said first wireless transmitter for transmitting the first set of EMGs to the computer;a set of second wireless transmitters associated with the set of second electromyographs, said set of second wireless transmitters for transmitting the second set of EMGs to the computer; anda wireless antenna associated with the computer, the wireless antenna configured to facilitate wireless communication between the computer and each electromyograph. 3. The system of claim 1, wherein the computer is further configured to perform a set of operations for displaying each composite video stream on a plurality of display screens in near real time as the candidate body movements are performed. 4. The system of claim 3, wherein at least one of the display screens is a computer screen. 5. The system of claim 1, wherein at least one of the display screens is a monitor configured to connect to the computer. 6. A non-transitory computer readable medium storing a program which, when executed by a processor of a computing device, generates a composite synchronized video of an electromyogram (EMG) ... | - | A63B024/00 A61B005/0488
US10617330 | B1 | 2020-04-14 | System and method for processing using multi-core processors, signals and AI processors from multiple sources | 2019-02-11 | In an example, the present invention provides an UWB and FMCW sensor apparatus, with an audio module and inertial motion module, using multi-core processing and an AI processor. | 1. A system for capturing information from a spatial region to monitor human activities, the system comprising: a housing, the housing having sufficient structural strength to stand upright and protect an interior region within the housing;a height characterizing the housing from a bottom region to a top region;a plurality of levels within the housing numbered from 1 to N, each of the levels configured with one or more modules;a processor device comprising a micro-processing unit, a digital signal processing unit, and an image processing unit, the processor device provided in one of the N levels in the housing;an audio module comprising a plurality of microphone devices spatially disposed along a region of a substrate member, each of the microphone devices having an analog output configured to the digital signal processing unit with a dedicated bus, the audio module provided in one of the N levels in the housing;a radio frequency module comprising a plurality of transmitting antenna and a plurality of receiving antenna and comprising a serial bus coupled to the micro-processing unit, the radio frequency module being configured to receive back scattered electromagnetic radiation signals from a spatial region; and transmitting information associated with the back scattered electromagnetic radiation signals to the processor device, the radio frequency module being provided in the housing;a cellular network module comprising a cellular interface configured to the micro-processing unit with a cellular connection, the cellular network module being provided in the housing;a user interface configured on an exterior portion of the housing, and configured with the processor device to initial a call to an external network using the cellular network module; andan artificial intelligence module coupled to the processor device using a personal computer bus and configured with at least the audio module and radio frequency module to process information from at least one of the audio module or the radio frequency module to process the information to classify the information into one or more classifications; and providing a feedback based upon the classification, the artificial intelligence module being provided in the housing. 2. The system of claim 1 further comprising a speaker device coupled to the processor device; and an audio driver device coupled to drive the speaker device from a user at a remote location communicating through the cellular network module. 3. The system of claim 1 further comprising a power management system comprising a power up and down sequence controller, a power good indication, a thermal monitor and protection, a short circuit protection, and a processing health monitor, the power management system coupled to the processing device and coupled to audio module and the radio frequency module. 4. The system of claim 1 further comprising an Ethernet connection coupled to the processing device; and a co-axial connection coupled to the p... | Totemic Labs, Inc. | G08B023/00 A61B005/11 G06K009/00 G01S013/34
US10624591 | B1 | 2020-04-21 | Annotations of continuous glucose monitoring data | 2018-02-07 | Introduced here are diabetes management platforms able to make annotations to physiological data of a subject whose glycemic health state is being monitored. These annotations can be used to classify excursions detected in the physiological data to facilitate the identification of a therapeutic behavior change intended to improve the glycemic health state of the subject. For example, a health coach may review the annotation(s) associated with the subject before generating a recommendation for improving the glycemic health state. As another example, the diabetes management platform can automatically identify an appropriate recommendation based on the annotation(s). | 1. A computer-implemented method comprising: receiving, by a processor, physiological data generated by a glucose monitoring device that monitors a time-varying blood glucose level of a subject, wherein the physiological data includes discrete data values in a temporal order that are indicative of the time-varying blood glucose level at corresponding points in time, andwherein the physiological data includes measurements of the time-varying blood glucose value corresponding to regular intervals;posting, by the processor, a visualization of the physiological data as a glucose trace over time to an interface generated by a computer program executing on a computing device associated with an individual;detecting, by the processor, a signal feature that is indicative of a glycemic event by examining the physiological data to discover a series of data values that match a pattern in accordance with a pattern-defining parameter,wherein the series of data values includes a pair of dynamically determined, semi-global minima values and a peak value in the physiological data;responsive to detecting the signal feature, designating, by the processor, an annotation to a target time period based on the glycemic event;storing, by the processor, an indication of the annotation in a database to create a historical record of glycemic events experienced by the subject; andcausing, by the processor, display of the annotation on the interface generated by the computer program executing on the computing device associated with the individual, wherein the annotation is arranged adjacent to the glucose trace, andwherein the glucose trace and the annotation are aligned with respect to a common time axis, thereby visually alerting the individual of a potential change in a glycemic condition of the subject. 2. The computer-implemented method of claim 1, wherein the signal feature corresponds to a time interval, and wherein the method further comprises: identifying, by the processor, a past time interval associated with another signal feature that is substantially similar to the signal feature of the time interval; andcausing, by the processor, display of a visualization component specifying the past time interval on the interface generated by the computer program executing on the computing device associated with the individual. 3. The computer-implemented method of claim 2, wherein the time interval is a superset of the target time period. 4. The computer-implemented method of claim 1, wherein said detecting further comprises: applying a processing algorithm to the physiological data to discover the series of data values that match the pattern in accordance with the pattern-defining parameter. 5. The computer-implemented method of claim 1, wherein said detecting further comprises: training a classification model to identify the series of data values in the physiological data responsive to a determination that a matching window of physiological data corresponds to a meal. ... | Verily Life Sciences LLC | A61M005/142 A61B005/00 A61B005/145 G16H040/63 G16H010/60
US10618533 | B2 | 2020-04-14 | Providing an alert to a passenger based on a location of the passenger while in transit on a multi-passenger mode of transport | 2019-10-14 | Providing an alert to a user of a multi-passenger mode of transport includes receiving first biometric information about the user and a destination for the user; receiving second biometric information about the user; based on the second biometric information, determining the destination for the user; based at least in part on the destination for the user, determining a first location within the multi-passenger mode of transport; and transmitting a first command to control a first display device proximate to the user, based on the first location. | 1. A transport vehicle, comprising: a plurality of access points, anda plurality of tiles that each include a user detector,a visual indicator, anda network device configured to link to a central system, whereina first tile is configured to receive first biometric information about a user;a second tile is configured to receive a first command, based upon a first location of the user within the transport vehicle and information identifying a destination for the user, to control a visual indicator of the second tile. 2. The vehicle of claim 1, wherein the user detector is a weight detector. 3. The vehicle of claim 2, wherein the first biometric information includes a weight of the user. 4. The vehicle of claim 1, wherein the user detector is a footprint detector. 5. The vehicle of claim 4, wherein the first biometric information includes a footprint of the user. 6. The vehicle of claim 4, wherein the information identifying the destination of the user is received from a token associated with the user. 7. The vehicle of claim 6, further comprising: a token reader configured to read the token. 8. The vehicle of claim 7, wherein the token reader is configured to read a RFID token. 9. The vehicle of claim 7, wherein the token reader provides the information identifying the destination of the user to the first tile. 10. The vehicle of claim 1, wherein a distance from a first location of the user to a first access point is calculated. 11. The vehicle of claim 10, wherein a region for the user is based upon the distance. 12. The vehicle of claim 11, wherein the second tile is within the region. | INTERNATIONAL BUSINESS MACHINES CORPORATION | A61B005/1174 B61K013/00 G01G019/08 G08B005/36 G01G019/50 G06K009/00
US10615794 | B1 | 2020-04-07 | Capacitive sensor | 2019-04-29 | A capacitive sensor comprising a first electrically conductive wire that is flexible and stretchable, a compressible layer, an integral reinforcement structure, and a first electrode for measuring a capacitance and coupled to the first electrically conductive wire. The first electrically conductive wire is attached to a first joint for connecting the first wire to another electrically conductive structure, such as a flexible circuit board or a connector. The capacitive sensor is dividable to a first part of the capacitive sensor and to a second part of the capacitive sensor, the first and second parts extending through the sensor in a direction (Sz) of thickness of the sensor. The first electrically conductive wire extends from the first joint via the second part of sensor to the first part of the sensor and further to the first electrode. A resilience of the second part is improved. Therefore, [A] the second part of the sensor comprises a second part of the compressible layer, wherein an in-plane stiffness of the second part of the compressible layer is less than an in-plane stiffness of the first part of the compressible layer or [B] the compressible layer does not extend to the second part of the sensor. | 1. A capacitive sensor, comprising: a first electrically conductive wire that is flexible and stretchable,a compressible layer,an integral reinforcement structure, anda first electrode for measuring a capacitance and coupled to the first electrically conductive wire, wherein the capacitive sensor further comprisesa first part of the capacitive sensor, the first part extending through the sensor in a direction (Sz) of thickness of the sensor, the first part of the capacitive sensor comprising a first part of the reinforcement structure,a first part of the first electrically conductive wire, anda first part of the compressible layer, such thatat least a part of the first part of the reinforcement structure overlaps with at least a part of the first part of the compressible layer in the direction (Sz) of thickness of the sensor andat least a part of the first part of the compressible layer overlaps with at least a part of the first part the first electrically conductive wire in the direction (Sz) of thickness of the sensor, anda second part of the capacitive sensor, the second part extending through the sensor in a direction (Sz) of thickness of the sensor, the second part of the capacitive sensor comprising a second part of the reinforcement structure, anda second part of the first electrically conductive wire, whereinthe first electrically conductive wire is attached to a first joint for connecting the first wire,the first electrically conductive wire extends from the first joint via the second part of sensor to the first part of the sensor and further to the first electrode, andthe second part of the sensor comprises a second part of the compressible layer, wherein an in-plane stiffness of the second part of the compressible layer is less than an in-plane stiffness of the first part of the compressible layer, orthe compressible layer does not extend to the second part of the sensor. 2. The capacitive sensor of claim 1, wherein a Young's modulus of the second part of the compressible layer is less than a Young's modulus of the first part of the compressible layer and/ora thickness of the second part of the compressible layer is less than a thickness of the first part of the compressible layer. 3. The capacitive sensor of claim 1, wherein within the first part of the sensor, the first part of the first electrically conductive wire is attached, directly or via at least one layer, to the first part of the reinforcement structure in a direction (Sz) of thickness of the sensor andwithin the second part of the sensor, the second part of the first electrically conductive wire is not attached, directly or via at least one layer, to the second part of the reinforcement structure in the direction (Sz) of thickness of the sensor. 4. The capacitive sensor of claim 1, comprising: a flexible board connected to the first electrically conductive wire. 5. The capacitive sensor of claim 1, comprising: a rigid component that is arranged outside the first part of... | Forciot Oy | H03K017/96 G01L001/14 G01R027/26 A61B005/00 H05K001/03 A41D001/00 H05K001/02
US10631785 | B1 | 2020-04-28 | Methods for providing a dyed polymer layer | 2019-03-26 | Body-mountable devices comprising a dyed polymer layer that covers a portion of an electronic structure embedded in a transparent polymer are described. An example method for fabricating a body-mountable device includes providing a dyed polymer material on an electronic structure. The electronic structure comprises at least one antenna, a sensor, and an electronic device. The example method also includes molding the dyed polymer material to provide a dyed polymer layer that covers a portion of the electronic structure. | 1. A method comprising: forming a first polymer layer;adhering an electronic structure to the first polymer layer;providing a dyed polymer material on the electronic structure; andmolding the dyed polymer material to provide a dyed polymer layer that covers a portion of the electronic structure, wherein the dyed polymer layer reduces a visibility of one or more components of the electronic structure included in the portion of the electronic structure. 2. The method of claim 1, wherein the dyed polymer layer covers substantially all of a surface of the electronic structure. 3. The method of claim 1, wherein the electronic structure comprises a posterior side and an anterior side, and wherein the portion of the electronic structure includes a surface on the anterior side of the electronic structure. 4. The method of claim 1, further comprising: forming a second polymer layer over the dyed polymer layer, the electronic structure, and the first polymer layer. 5. The method of claim 4, wherein the first polymer layer and the second polymer layer have a thickness between 10 and 50 micrometers. 6. The method of claim 4, wherein the second polymer layer is formed such that the dyed polymer layer and the electronic structure are fully enclosed by the first polymer layer and the second polymer layer. 7. The method of claim 4, wherein the first polymer layer defines a posterior surface of an eye-mountable device and the second polymer layer defines an anterior surface of the eye-mountable device. 8. The method of claim 4, wherein the dyed polymer layer and at least one of the first polymer layer or the second polymer layer comprise a substantially similar polymer material. 9. The method of claim 4, further comprising: forming a mask layer over at least a portion of the electronic structure; anddissolving the mask layer to form a channel in at least one of the first polymer layer and the second polymer layer. 10. The method of claim 9, wherein the mask layer is formed by placing one or more drops of a forming solution over the portion of the electronic structure and drying the forming solution. 11. The method of claim 10, wherein the forming solution comprises a water-soluble material. 12. The method of claim 1, wherein a color of the dyed polymer layer comprises one or more shades of blue, hazel, green, brown, or black. 13. The method of claim 1, wherein molding the dyed polymer material comprises: aligning, over the electronic structure, a mold that has a shape substantially similar to at least the portion of the electronic structure; andusing the mold to compress the dyed polymer material on a surface of the electronic structure. 14. The method of claim 13, wherein a cavity of the mold is configured to provide a thickness of the dyed polymer layer that is between about 10 micrometers and about 100 micrometers. 15. The method of claim 1, wherein the dyed polymer layer comprises silicone. 16. The method of claim 1, wherein the dyed polymer la... | Verily Life Sciences LLC | A61B005/00 A61B005/145 A61B005/1468
US10631734 | B1 | 2020-04-28 | Method and system for monitoring tissue temperature | 2018-12-27 | A system and method utilizing thermoacoustic imaging to estimating tissue temperature within a region of interest that includes an object of interest and a reference which are separated by at least one boundary located at least at two boundary locations. The system and method use a thermoacoustic imaging system that includes an adjustable radio frequency (RF) applicator configured to emit RF energy pulses into the tissue region of interest and heat tissue therein and an acoustic receiver configured to receive bipolar acoustic signals generated in response to heating of tissue in the region of interest; and one or more processors that are able to: process received bipolar acoustic generated in the region of interest in response to the RF energy pulses to determine a peak-to-peak amplitude thereof; and calculate a temperature at the at least two boundary locations using the peak-to-peak amplitudes of the bipolar acoustic signals and a distance between the boundary locations. | 1. A method for estimating tissue temperature, the method comprising: (i) directing, using a radio frequency (RF) applicator, one or more RF energy pulses into the tissue region of interest, the tissue region of interest comprising an object of interest and at least one reference that are separated by at least one boundary at least at two boundary locations;(ii) detecting, using an acoustic receiver, bipolar acoustic signals generated in the region of interest at each boundary location in response to the one or more RF energy pulses and processing the bipolar acoustic signals to determine peak-to-peak amplitudes thereof; and(iii) calculating an estimated tissue temperature at the at least two boundary locations using the peak-to-peak amplitudes of the bipolar acoustic signals and a distance between the boundary locations. 2. The method of claim 1, further comprising calculating the distance between the boundary locations. 3. The method of claim 1, wherein the distance between the boundary locations is an effective distance between the boundary locations. 4. The method of claim 1, further comprising estimating a temperature of the object of interest based on the estimated tissue temperature at the at least two boundary locations. 5. The method of claim 1, further comprising detecting, using the acoustic receiver, at least one other bipolar acoustic signal generated by a second object of interest in response to the one or more RF energy pulses and processing the at least one other bipolar acoustic signal to determine a peak-to-peak amplitude thereof. 6. The method of claim 5, comprising comparing the peak-to-peak amplitude of the bipolar acoustic signal, the calculated temperature at the at least two boundary locations and the peak-to-peak amplitude of the other bipolar acoustic signal to estimate a temperature of the second object of interest. 7. The method of claim 5, wherein the two different types of tissue are one of: muscle and fat;a blood vessel and fat; andliver tissue and kidney tissue. 8. The method of claim 1, wherein each boundary location is between at least two different types of tissue. 9. The method of claim 1, further comprising repeating steps (i) to (iii) during treatment to continuously monitor tissue temperature. 10. A method of monitoring a tissue temperature, the method comprising: (i) directing, using a radio frequency (RF) applicator, one or more RF energy pulses into the tissue region of interest, the tissue region of interest comprising an object of interest and at least one reference that are separated by at least one boundary at least at two boundary locations;(ii) detecting, using an acoustic receiver, bipolar acoustic signals generated in the region of interest at each boundary location in response to the one or more RF energy pulses and processing the bipolar acoustic signals\ to determine peak-to-peak amplitudes thereof;(iii) calculating an estimated tissue temperature at the at least two boundary locations... | ENDRA Life Sciences Inc. | A61B005/05 A61B005/00 A61B005/01 A61B005/20
US10632320 | B1 | 2020-04-28 | System for multiple defibrillation therapies | 2017-10-19 | A defibrillation system for the administration of a dual sequential defibrillation and/or simultaneous defibrillation therapy. A first defibrillation device is inductively coupled to a second defibrillation device. An energy delivery of the first defibrillation device generating, or causing to be generated, an artifact that is received by the second defibrillation device. The artifact causing a sync mode, or sync mode circuitry, of the second defibrillation device to administer a second energy delivery. The second energy delivery can be delayed relative to the energy delivery by the first defibrillation device. | 1. A dual sequential defibrillation system, comprising: a first defibrillator, including: a first therapy module configured to output a first energy delivery that, upon discharge, generates an artifact; anda second defibrillator, including: a second therapy module configured to output a second energy delivery; andsync mode circuitry coupled to the second therapy module and configured to receive the generated artifact from the first therapy module and also configured to generate an instruction for the second therapy module to discharge the second energy delivery based at least in part on the received generated artifact from the first therapy module; anda first electrode connected to the first therapy module; anda second electrode connected to the second therapy module and coupled to the sync mode circuitry, wherein a first wire of the first electrode is intertwined with a second wire of the second electrode, the generated artifact transmitted through the first wire of the first electrode and received by the second wire of the second electrode. 2. The defibrillation system of claim 1, wherein the sync mode circuitry includes a delay module configured to determine a delay of one or more of the instruction or the output of the second energy delivery relative to the receiving the generated artifact. 3. The defibrillation system of claim 2, wherein the delay is one of 0.1-20 milliseconds or 100-150 milliseconds. 4. The defibrillation system of claim 2, wherein the delay is 600 milliseconds. 5. The defibrillation system of claim 1, wherein the sync mode circuitry includes an artifact sync mode configured to specifically detect the generated artifact and generate the instruction based on the detected artifact. 6. The defibrillation system of claim 1, further comprising a modifier device, the modifier device configured to generate the generated artifact and configured to output the generated artifact in response to the discharge of the first energy delivery. 7. The defibrillation system of claim 1, wherein the sync mode circuitry is further configured for administration of a dual sequential defibrillation therapy. 8. The defibrillation system of claim 1, wherein the first defibrillator includes sync mode circuitry and wherein the sync mode circuitry of the first defibrillator and the sync mode circuitry of the second defibrillator are synced to one or more characteristics of an ECG signal and are also configured to generate instructions such that the first energy delivery and the second energy delivery occur substantially simultaneously. 9. A dual sequential defibrillation system, comprising: first defibrillator, including: a first therapy module configured to output a first energy delivery that, upon discharge, generates an artifact; anda second defibrillator, including: a second therapy module configured to output a second energy delivery; andsync mode circuitry coupled to the second therapy module and configured to receive the generated artifac... | PHYSIO-CONTROL, INC. | A61N001/39 A61B005/0408 A61N001/04
US10625089 | B1 | 2020-04-21 | System for treatment of Alzheimer's disease using magnetic fields | 2019-08-15 | A method and system for treating Alzheimer's disease in a patient is provided. The system includes a magnetometer configured for measuring a directional component of a local magnetic field located in a vicinity of the patient's head, thereby producing a measurement B, a mat such that the patient may rest his head on said mat, the mat comprising coils that produce a uniform magnetic field emanating perpendicularly to a plane of the mat, a current generator for generating and transmitting a current to the coils of the mat, and a computing system for: receiving the measurement B, calculating a frequency f of a current necessary for the coils to produce ion cyclotron resonance of amyloid beta, wherein the following formula is used to calculate said frequency f: f=(½π)(qB/m), where q/m is a charge to mass ratio of amyloid beta, and generating said current. | 1. A system for treating Alzheimer's disease in a patient, comprising: a) a magnetometer configured for measuring a vertical component of a local magnetic field located in a vicinity of the patient's head, thereby producing a measurement B;b) a mat configured for placement on a horizontal surface such that the patient may rest his head on said mat, the mat comprising a plurality of coils that, when activated, produce a uniform magnetic field emanating perpendicularly to a plane of the mat;c) a current generator coupled to the mat and configured for generating and transmitting a current to the plurality of coils of the mat; andd) a computing system coupled to the magnetometer and the current generator, the computing system configured for: 1) receiving the measurement B from the magnetometer;2) calculating a frequency f of a current necessary for the plurality of coils of the mat to: i) produce ion cyclotron resonance (ICR) of cations related to Alzheimer's disease, and ii) produce a magnetic field with an intensity equal to or less than one microTesla, wherein the following formula is used to calculate said frequency f: f=(½π)(qB/m), where q/m is a charge to mass ratio of said cations;3) generating a current with the frequency f, and transmitting said current to the plurality of coils of the mat. 2. The system of claim 1, wherein the magnetometer is a vector magnetometer. 3. The system of claim 1, wherein the magnetometer is a total field magnetometer. 4. The system of claim 1, wherein the mat comprises a first planar element including a foam-based material with elastic characteristics, wherein the plurality of coils are located underneath the first planar element. 5. The system of claim 1, wherein the current generator generates and transmits an alternating current to the plurality of coils of the mat. 6. The system of claim 1, wherein the current generator generates and transmits a direct current to the plurality of coils of the mat. 7. The system of claim 1, wherein one of the cations related to Alzheimer's disease include amyloid beta. 8. A system for treating Alzheimer's disease in a patient, comprising: a) a magnetometer configured for measuring a directional component of a local magnetic field located in a vicinity of the patient's head, thereby producing a measurement B;b) a mat configured such that the patient may rest his head on said mat, the mat comprising a plurality of coils that, when activated, produce a uniform magnetic field emanating perpendicularly to a plane of the mat;c) a current generator coupled to the mat and configured for generating and transmitting a current to the plurality of coils of the mat; andd) a computing system coupled to the magnetometer and the current generator, the computing system configured for: 1) receiving the measurement B from the magnetometer;2) calculating a frequency f of a current necessary for the plurality of coils of the mat to: i) produce ion cyclotron resonance (ICR) of amyloid beta, ... | - | A61N002/00 A61N002/02 A61B005/00
US10610141 | B2 | 2020-04-07 | Advanced analyte sensor calibration and error detection | 2019-09-27 | Systems and methods for processing sensor data and self-calibration are provided. In some embodiments, systems and methods are provided which are capable of calibrating a continuous analyte sensor based on an initial sensitivity, and then continuously performing self-calibration without using, or with reduced use of, reference measurements. In certain embodiments, a sensitivity of the analyte sensor is determined by applying an estimative algorithm that is a function of certain parameters. Also described herein are systems and methods for determining a property of an analyte sensor using a stimulus signal. The sensor property can be used to compensate sensor data for sensitivity drift, or determine another property associated with the sensor, such as temperature, sensor membrane damage, moisture ingress in sensor electronics, and scaling factors. | 1. An analyte sensor system comprising: a transcutaneous electrochemical analyte sensor comprising: an electrode configured to generate a signal associated with an analyte concentration, wherein the electrode comprises a first portion configured to remain ex vivo during a sensor session, wherein the electrode comprises a second portion configured to be disposed in vivo in a host during the sensor session; anda membrane disposed over at least a portion of the electrode; andsensor electronics operably connectable to the transcutaneous electrochemical analyte sensor, wherein the sensor electronics comprise a memory storing information associated with sensor sensitivity, wherein the information associated with sensor sensitivity is based at least in part on information based on a measurement of at least one sensor characteristic of the transcutaneous electrochemical analyte sensor during or after manufacturing of the transcutaneous electrochemical analyte sensor but prior to a sensor session;wherein the measured at least one sensor characteristic is associated with a thickness of the membrane. 2. The analyte sensor system of claim 1, wherein the sensor electronics are configured to process sensor data measured by the transcutaneous electrochemical analyte sensor to generate displayable sensor information. 3. The analyte sensor system of claim 1, further comprising a display device. 4. The analyte sensor system of claim 1, wherein the transcutaneous electrochemical analyte sensor is comprises a wire. 5. The analyte sensor system of claim 1, wherein the analyte is glucose. 6. The analyte sensor system of claim 1, further comprising a temperature sensor configured to measure an ex vivo temperature, wherein the analyte sensor system, during processing of the signal, is configured to perform temperature compensation by accounting for the measured ex vivo temperature. 7. The analyte sensor system of claim 1, wherein the sensor electronics are configured to process the signal. 8. The analyte sensor system of claim 7, wherein the sensor electronics are configured to process the signal based at least in part on the information associated with sensor sensitivity. 9. The analyte sensor system of claim 7, further comprising a receiver, wherein the receiver is configured to further process the processed signal based at least in part on the information associated with sensor sensitivity. 10. The analyte sensor system of claim 8, wherein the sensor electronics are configured to transmit the processed signal and the information associated with sensor sensitivity to a receiver for further processing to determine an estimated analyte value. 11. The analyte sensor system of claim 10, wherein the receiver is a handheld device, and wherein the handheld device is a smart phone. 12. The analyte sensor system of claim 1, wherein the membrane further comprises a polymer having a mediator. 13. The analyte sensor system of claim 1, wherein the analyte sensor system... | DexCom, Inc. | G08B021/20 A61B005/1495 G01N027/327 A61B005/145 A61B005/1486 A61B005/00 G01D018/00 G01N027/02 G01N033/49 A61B005/1473
US10631793 | B1 | 2020-04-28 | Impact indicator | 2016-04-13 | Method for warning a coach in real-time that a team player suffered head injuries why playing on a sports field with other players present, comprising the steps of: having the player wear a headband with one battery powered multi-axial motion sensor mounted on the rear;measuring with the sensor 3-D (X-Y-Z) accelerations out of which 2-D (X-Y) is in essentially horizontal plane when the player is standing facing forward; establishing head bank, roll and yaw angular acceleration thresholds for mild, moderate and severe head injuries; having an applet calculate the angular accelerations form the linear accelerations or measure angular accelerations directly; comparing measured angular accelerations to threshold angular accelerations; warn the coach about the occurrence of threshold exceedances indicating mild, moderate or severe head injuries; log the time of the threshold exceedances along with the measured values of the angular accelerations. Said warning are yellow, orange or red colors or low, moderate and high frequency beeps or both. | 1. A method of using a head injury alert device by a player comprising wearing a headband by the player, wherein the headband is configured to be worn alone by the player, and wherein the headband comprises two controller-collectors, each of the two controller-collectors having an accelerometer, a transducer and a transmitter;two conductive wire thread mesh inner pouches in a frontal portion of the headband, the two controller-collectors positioned in a separate pouch of the two conductive wire thread mesh inner pouches;a left side component;a right side component; anda rear component, wherein the left side component, the right side component and the rear component are tethered by bus wiring to the two controller-collectors;detecting impact acceleration levels in three directions by each of the transducers;transducing acceleration signals to electronic signals; andtransmitting the electronic signals of the impact acceleration levels to a mobile device,wherein torque around an ear to ear head axis and around a vertical cranial axis is triangulated by the two controller-collectors. 2. The method of claim 1, wherein the left side component, the right side component and the rear component are measuring or warning devices selected from the group consisting of an acceleration sensor, a beeper, a buzzer and/or an LED light. 3. The method of claim 2, wherein each of the two controller-collectors activates the beeper, buzzer and/or light when the impact acceleration levels meet a predetermined threshold. 4. The method of claim 1, wherein each of the two controller-collectors activates a display on the mobile device when the impact acceleration levels meet a predetermined threshold. 5. The method of claim 1, wherein each of the two controller-collectors measures frontal acceleration shocks, deviatory acceleration shocks and vertical acceleration shocks. 6. The method of claim 1, wherein the mobile device is used by a coach of a team, and wherein the mobile device receives the electronic signals of the impact acceleration levels from each of the players on the team. 7. The method of claim 1, wherein the two controller-collectors are positioned about 3 to about 4 inches apart. | - | A61B005/00 A63B071/06 A41D020/00 A61B005/11
US10621478 | B2 | 2020-04-14 | Intelligent assistant | 2019-09-17 | Examples are disclosed herein that relate to entity tracking. One examples provides a computing device comprising a logic processor and a storage device holding instructions executable by the logic processor to receive image data of an environment including a person, process the image data using a face detection algorithm to produce a first face detection output at a first frequency, determine an identity of the person based on the first face detection output, and process the image data using another algorithm that uses less computational resources of the computing device than the face detection algorithm. The instructions are further executable to track the person within the environment based on the tracking output, and perform one or more of updating the other algorithm using a second face detection output, and updating the face detection algorithm using the tracking output. | 1. A computing device, comprising: a logic processor; anda storage device holding instructions executable by the logic processor to: receive image data of an environment including a person;process the image data using a face detection algorithm to produce a first face detection output at a first frequency;select at least one tracking algorithm that uses less computational resources of the computing device than the face detection algorithm, and produces a tracking output at a second frequency greater than the first frequency;process the image data using the at least one tracking algorithm; andtrack the person within the environment based on the tracking output produced by the at least one tracking algorithm. 2. The computing device of claim 1, wherein the instructions are executable to select the at least one tracking algorithm based on available computing resources of the computing device. 3. The computing device of claim 1, wherein the instructions are executable to select the at least one tracking algorithm based on a battery life condition associated with the computing device. 4. The computing device of claim 1, wherein the instructions are executable to select the at least one tracking algorithm based on an allocation of resources of the logic processor to one or more tasks other than processing of the image data. 5. The computing device of claim 1, wherein the at least one tracking algorithm is a color tracking algorithm, and wherein the tracking output includes a color histogram. 6. The computing device of claim 1, wherein the at least one tracking algorithm is a motion tracking algorithm, and wherein the tracking output includes one or more motion vectors. 7. The computing device of claim 1, wherein the at least one tracking algorithm is a first tracking algorithm, and wherein the instructions are executable to process the image data using a second tracking algorithm that uses less computational resources of the computing device than the face detection algorithm, wherein the tracking output of the first tracking algorithm is provided as input to the second tracking algorithm. 8. The computing device of claim 1, wherein the instructions are executable to perform one or more of updating the at least one tracking algorithm using a second face detection output, and updating the face detection algorithm using the tracking output. 9. The computing device of claim 8, wherein the instructions executable to update the face detection algorithm using the tracking output are executable to update a target region of the image data in which to prioritize the processing of the image data using the face detection algorithm, the target region corresponding to a location of the person tracked by the tracking output. 10. The computing device of claim 8, wherein the instructions executable to update the at least one tracking algorithm using the second face detection output are executable to update an association between a region of the image data in w... | MICROSOFT TECHNOLOGY LICENSING, LLC | G06K009/72 G06K009/00 G06T007/70 G06K009/62 G06F003/16 G10L015/18 G06N020/00 G06T007/292 H04W004/33 H04W004/029 A61B005/11 A61B005/117 A61B005/00 G01S005/28 G06F001/3206 G06F001/3231 G06F001/324 G06F003/01 G06F003/03 G06F017/27 G06F021/32 G10L017/04 G10L017/08 H04L012/58 H04L029/08 H04N005/232 H04N007/18 H04N021/422 H04N021/442 G06T007/73 G06T007/246 G01S005/18 G06T007/60 G10L015/22 G10L015/28 H04R001/40 H04R003/00 H04N005/33 G10L015/02 G06N005/02 G06N005/04 G10L015/06 G10L015/24 G10L015/26 G10L015/19 G10L015/08 G10L015/32 G10L025/51 H04L029/06 A61B005/0205 A61B005/05 G01S013/72 G06F021/35 G07C009/00 G08B013/14 G06F003/0482 G06F003/0484 H04N021/231 G06F003/0488 G06F016/70 G01S005/16 G01S013/86 G06N003/04 G08B029/18 G10L017/00 H04N005/247 G01S013/38 G01S013/88
US10629047 | B1 | 2020-04-21 | Indoor location based emergency care communication method | 2018-11-15 | The indoor location based emergency care communication method includes that a wearable carrier sends a start signal and an emergency care communication signal to a fixed penetrating transmission module and a fixed non-penetrating transmission module when a caretaker wearing the wearable carrier has an emergency. The fixed penetrating transmission module generates a position signal of the wearable carrier located at one of the indoor spaces and a distance signal according to a detected distance between the wearable carrier and the nearest fixed non-penetrating transmission module. A processing unit receives and analyzes the emergency care communication signal, azimuth signal and distance signal to generate a position signal to be sent to a communication device. A warning unit receives the position signal and drives the communication device to issue a warning, so that a caregiving staff can know that the caretaker needs immediate rescue. | 1. An indoor location based emergency care communication method for an indoor location having a plurality of rooms, comprising: establishing a plurality of fixed penetrating transmission modules in respective rooms of the location and a plurality of fixed non-penetrating transmission modules in respective rooms of the location;establishing a wearable carrier device to be worn on a care recipient, the wearable carrier device including a wearable penetrating transmission module and a wearable non-penetrating transmission module;generating at least an emergency care communication signal; sending the emergency care communication signal to at least a first of the fixed penetrating transmission modules and at least a first of the fixed non-penetrating transmission modules disposed in a first of the rooms by actuating the wearable penetrating transmission module and the wearable non-penetrating transmission module respectively of the wearable carrier device disposed in the first room;establishing communication between one of the wearable penetrating and wearable non-penetrating transmission modules and a second of the fixed penetrating or fixed non-penetrating transmission modules, and computing a position signal indicating a position of the wearable carrier device worn by the care recipient within the indoor location for aiding emergency care response to the care recipient; andsending the position signal to a communication device. 2. The indoor location based emergency care communication method of claim 1, further comprising: establishing communication between the first fixed penetrating transmission module and the second fixed penetrating transmission module, and generating an azimuth signal for the location of the wearable carrier device worn by the care recipient;sensing a distance signal for the location of the wearable carrier worn by the care recipient with respect to one of the first and second fixed non-penetrating transmission modules; andanalyzing the emergency care communication signal, the azimuth signal, and the distance signal to generate the position signal. 3. The indoor location based emergency care communication method of claim 2, further comprising: using a distance sensing unit to sense a distance value between the wearable carrier device and a reference disposed in a surrounding environment; andusing a toppling sensing unit to monitor a moving status of the wearable carrier with respect to a predetermined arc motion path. 4. The indoor location based emergency care communication method of claim 3, further comprising: predefining a distance setting and a motion change setting range, the motion change setting range indicating a settling of the moving status after undergoing a severe motion; andgenerating a start signal if the distance value is smaller than the distance setting and the moving state is within the motion change setting range. 5. The indoor location based emergency care communication method of claim 4, further compri... | Southern Taiwan University of Science and Technology | G08B025/01 G08B021/04 H04W004/02 G08B025/00 G08B021/02 A61B005/11 G08B025/10 H04W004/029 H04W004/33 H04W004/90
US10613484 | B2 | 2020-04-07 | Intelligent wake-up alarm system | 2019-08-20 | In an approach to playing an alarm based on preferred parameters and sleep cycle, identifying a plurality of alarm settings, wherein the plurality of alarm settings includes alarm times; identifying a current time; identifying a range of alarm times from the plurality of alarm settings; in response to determining that individuals are to be monitored for respective sleep statuses based in part on the plurality of alarm settings, identifying the respective sleep statuses, wherein each sleep status comprises one of an awake state and an asleep state; in response to determining at least one respective sleep status is an awake state, determining whether the current time is within the range of alarm times; and in response to determining the first current time is within the range of alarm times, playing an alarm. | 1. A computer-implemented method comprising: identifying a first range of alarm times to play a first alarm in a set of alarm settings;monitoring a user for a sleep status;determining the sleep status to be an awake status at a first time;determining whether the first time is within the first range of alarm times; andresponsive to determining the first time is within the first range of alarm times, playing the first alarm. 2. The method of claim 1, wherein monitoring a user includes monitoring body functions, movement, and activity of the user to determine the sleep status. 3. The method of claim 1, further comprising: responsive to playing the first alarm, identifying a scheduled event on a calendar designated by the user, the scheduled event including a start time and an end time;identifying a second alarm time in the set of alarm settings;determining the second alarm time is within a threshold amount of time before the start time;responsive to determining the second alarm time is within a threshold amount of time before the start time, playing a second alarm at the second alarm time. 4. The method of claim 3, further comprising: determining the calendar event is cancelled according to social media calendar designated by the user;cancelling the second alarm time from the set of alarm settings; andupdating the set of alarm settings to include a backup alarm time. 5. The method of claim 1, wherein: playing the first alarm is conditioned upon road conditions being safe for travel along a travel route, andthe travel route is specified within the set of alarm settings; andfurther comprising:responsive to determining the road conditions are not safe, cancelling the first alarm; andupdating the set of alarm settings to include a backup alarm time. 6. The method of claim 5, wherein: the backup alarm time is based on a prioritized sleep cycle; andfurther comprising:identifying a sleep cycle status, wherein periods of light sleep and periods of deep sleep comprise a sleep cycle;responsive to the sleep cycle status being a period of deep sleep setting the backup alarm time according to a pre-defined deep sleep period. 7. The method of claim 6, wherein identifying the sleep cycle status includes: monitoring body functions, movement, and activity of the user to determine the sleep cycle status. 8. A computer program product comprising a computer readable storage medium having a set of instructions stored therein which, when executed by a processor, causes the processor to selectively activate alarms according to a set of alarm settings by: identifying a first range of alarm times to play a first alarm in a set of alarm settings;monitoring a user for a sleep status;determining the sleep status to be an awake status at a first time;determining whether the first time is within the first range of alarm times; andresponsive to determining the first time is within the first range of alarm times, playing the first alarm. 9. The computer program product of ... | International Business Machines Corporation | G04G013/02 A61B005/024 A61B005/00 G04B019/24
US10617584 | B1 | 2020-04-14 | Leg support | 2019-09-06 | A leg support system includes an ankle cradle for preventing or mitigating pressure ulcers on heels of a patient supported on a top surface of a medical support platform. The ankle cradle includes a cradle base, a first ankle support, and a second ankle support. The cradle base has a bottom surface and is sized and dimensioned to be supported on the top surface of the medical support platform, with the bottom surface of the cradle base contacting the top surface of the medical support platform. The first ankle support is disposed on the cradle base. The second ankle support is disposed on the cradle base. The second ankle support is spaced apart from the first ankle support and couples to the first ankle support. | 1. A leg support system for preventing or mitigating pressure ulcers on heels of a patient supported on a top surface of a medical support platform, the leg support system comprising: a knee support, the knee support including: a support base having a bottom surface and being sized and dimensioned to be supported on a top surface of a medical support platform that supports a patient, with the bottom surface of the support base contacting the top surface of the medical support platform; andan upward-facing support disposed on the support base; andan ankle cradle, the ankle cradle including: a cradle base having a bottom surface and being sized and dimensioned to be supported on the top surface of the medical support platform, with the bottom surface of the cradle base contacting the top surface of the medical support platform;a first ankle support disposed on the cradle base; anda second ankle support disposed on the cradle base, the second ankle support being spaced apart from the first ankle support and being coupled to the first ankle support,wherein the upward-facing support has an upward facing leg-support surface spaced above the bottom surface of the support base by a first height, the first ankle support having an upward facing ankle-support surface spaced above the bottom surface of the cradle base by a second height, the second height exceeding the first height. 2. The leg support system of claim 1, wherein the ankle cradle further includes a third ankle support disposed on the cradle base, spaced apart from the first ankle support and the second ankle support, and rigidly coupled to the first ankle support and the second ankle support. 3. The leg support system of claim 1, wherein the ankle cradle further includes three or more ankle retainers, a first pair of the ankle retainers flanking the first ankle support and being coupled to the first ankle support, a second pair of the ankle retainers flanking the second ankle support and being coupled to the second ankle support. 4. The leg support system of claim 1, wherein the ankle cradle further includes a shield member, the first ankle support and the second ankle support forming a cradle member, the cradle member having a first side and a second side and being sized and dimensioned such that, when ankles of the patient support in the first ankle support and the second ankle support, heels of the patient are suspended on the first side of the cradle member and a torso of the patient is disposed on the second side of the cradle member, the shield member being coupled to the cradle member, being disposed on the first side of the cradle member, and being spaced apart from the first ankle support and the second ankle support. 5. The leg support system of claim 4, wherein the shield member includes a shield base, the cradle base forming a base of the cradle member, the shield base of the shield member being coupled to the cradle base of the cradle member. 6. The leg support system of clai... | Creative Medical Devices LLC | A61G007/075 A61G007/057 A61B005/00 A61G013/12
US10610129 | B1 | 2020-04-07 | Systems and methods for portable monitoring of incentive spirometry | 2018-10-30 | A portable incentive spirometry monitoring device and method of use. The device connected to the base of an incentive spirometer and is capable of monitoring inspiration within the incentive spirometer. The portable incentive spirometry monitoring device has a user interface for inputting a variety of different parameters, including a desired air volume, as well as attempt thresholds. Results can be stored such that medical personnel can review attempts by a patient to monitor therapeutic use, as well as encouraging patient use. The portable incentive spirometry monitoring device may be reused with different incentive spirometers without the need for extensive sterilization. | 1. A portable incentive spirometry monitoring device, comprising: a user interface comprising a plurality of switches configured to enable a user to input and set a desired air volume, the desired air volume comprising a goal for a patient to achieve based on a standardized air volume based on one or more patient-specific parameters;a sensor measuring inspired air volume in an incentive spirometer when said incentive spirometer is operatively connected to the portable incentive spirometry monitoring device by tracking displacement of a piston within the incentive spirometer;a processor configured to: increment a counter each time the piston is displaced up to or exceeding the desired air volume input;determine compliance by a patient inspiring air using the incentive spirometer based on a summation of successes of a period of time, a success indicated by a value of the counter;a display presenting a visual indication of the number of times the piston has been displaced up to or exceeding the desired air volume input; anda plurality of connectors disposed on a top of the portable incentive spirometry monitoring device configured to mate with a base of the incentive spirometer. 2. The portable incentive spirometry monitoring device of claim 1, wherein the sensor measures the inspired air volume by tracking a time of flight of the piston through a light signal. 3. The portable incentive spirometry monitoring device of claim 1, wherein the sensor measures the inspired air volume by tracking the time of flight of the piston through a sound signal. 4. The portable incentive spirometry monitoring device of claim 1, wherein the display presents a plurality of parameters including at least one of a number of attempts, a number of successes, a goal, an elapsed time, a maximum volume, and a minimum volume. 5. The portable incentive spirometry monitoring device of claim 1, wherein the display is an LCD screen. 6. The portable incentive spirometry monitoring device of claim 1, wherein the display is a plurality of LEDs. 7. The portable incentive spirometry monitoring device of claim 1, wherein the portable incentive spirometry monitoring device is operationally attached to the incentive spirometer. 8. The portable incentive spirometry monitoring device of claim 1, wherein the portable incentive spirometry monitoring device is operationally detached from the incentive spirometer. | FOAD FARAHMAND MD PLLC | A61B005/091 A61B005/08 A61B005/00
US10617359 | B2 | 2020-04-14 | Electronic device, system, and body condition estimation method | 2019-02-20 | According to one embodiment, an electronic device includes a biological information acquisition processor, a body condition estimation processor, and a motion change detector. The biological information acquisition processor acquires biological information of a living body including information about the living body. The body condition estimation processor estimates a body condition of the living body based on the biological information. The motion change detector detects a motion change of the living body based on the biological information. The body condition estimation processor corrects a reference value used during body condition estimation or changes a body condition estimation method based on the motion change of the living body. | 1. An electronic device comprising: a biological information acquisition processor implemented by one or more hardware processors that acquires biological information of a living body comprising information about the living body;a body condition estimation processor implemented by one or more hardware processors that estimates a body condition of the living body based at least in part on the biological information; anda motion change detector implemented by one or more hardware processors that detects a motion change of the living body based at least in part on the biological information,wherein the body condition estimation processor corrects a reference value of body condition estimation or changes a body condition estimation method based at least in part on the motion change of the living body, and returns the corrected reference value of the body condition estimation to the reference value before the correction or returns the changed body condition estimation method to the method before the change after a first period elapses from the correction of the reference value of the body condition estimation or the change of the body condition estimation method. 2. The electronic device of claim 1, wherein the motion change detector detects the motion change of the living body based at least in part on an amount of body motion of the living body included in the biological information. 3. The electronic device of claim 2, wherein: the motion change detector further detects that the motion change of the living body from a first state to a second state or from the second state to the first state occurs; andthe body condition estimation processor corrects the reference value used during the body condition estimation or changes the body condition estimation method, when a change from the second state to the first state is detected. 4. The electronic device of claim 3, wherein: the first state comprises a non-low activity state in which the amount of body motion of the living body exceeds a threshold value; andthe second state comprises a low activity state in which the amount of body motion of the living body is equal to or less than the threshold value. 5. The electronic device of claim 3, wherein the biological information acquisition processor acquires state information comprising at least one of a pulse rate or an amount of perspiration of the living body as the biological information, and acquires motion information comprising the amount of body motion of the living body and at least one of environment information comprising at least one of a temperature or a humidity around the living body, or location information of the living body, as the information about the living body. 6. The electronic device of claim 3, wherein the body condition estimation processor estimates one or more of a stroke-heat stress index, a frostbite-cold stress index, a momentary-chronic stress index, a depression risk index, or a fatigue index. 7. The electronic device ... | Kabushiki Kaisha Toshiba | A61B005/00 A61B005/145 G06F001/16 A61B005/04 A61B005/0205 A61B005/11 A61B005/01
US10617314 | B1 | 2020-04-14 | Heart graphic display system | 2019-12-10 | A system is provided for displaying heart graphic information relating to sources and source locations of a heart disorder to assist in evaluation of the heart disorder. A heart graphic display system provides an intra-cardiogram similarity (“ICS”) graphic and a source location (“SL”) graphic. The ICS graphic includes a grid with the x-axis and y-axis representing patient cycles of a patient cardiogram with the intersections of the patient cycle identifiers indicating similarity between the patient cycles. The SL graphic provides a representation of a heart with source locations indicated. The source locations are identified based on similarity of a patient cycle to library cycles of a library cardiogram of a library of cardiograms. | 1. A method performed by one or more computing systems for presenting information to assist evaluation of an electromagnetic (“EM”) source of a patient, the method comprising: accessing a library having library cycles of library EM measurements of an EM field of the EM source, each library cycle associated with a source location of the EM source;for each of a plurality of library cycles, calculating a similarity score for the library cycle indicating similarity between the library cycle and a patient cycle of patient EM measurements of the patient;identifying a source location associated with a target library cycle based on the similarity score of the target library cycle;generating a graphic that includes a representation of a portion of the EM source and a source location indicator located based on the identified source location, the source location indicator having a characteristic that is based on the similarity score associated with the target library cycle; andoutputting the graphic to an output device. 2. The method of claim 1 wherein the characteristic is size of the source location indicator that is based on the similarity score. 3. The method of claim 2 wherein the source location indicator is a circle and the size indicate the radius of the circle. 4. The method of claim 2 wherein a smaller size indicates a higher similarity score. 5. The method of claim 1 wherein the characteristic is color. 6. The method of claim 1 wherein the source location indicator is a circle and a characteristic is size of the circle and a characteristic is color. 7. The method of claim 6 wherein the color varies from the center of the circle to the circumference of the circle. 8. The method of claim 1 wherein the patient cycle is one of a plurality of patient cycles and further comprising for each patient cycle, generating a graphic and outputting the graphic in sequence to animate the locations of the source locations. 9. The method of claim 1 wherein multiple source locations associated with target library cycles are identified based on the similarity scores of the target library cycles and the graphic includes source location indicators located based on the identified source locations, each source location indicator having a characteristic that is based on the similarity score associated with a target library cycle. 10. The method of claim 9 wherein the characteristic is color with each source location indicator having a different color and when source location indicators overlap on the graphic, the color of the overlap is based on a combination of the color of the source location indicators that overlap. 11. The method of claim 1 wherein the library EM measurements are generated based on a computational model that models EM activation of the EM source. 12. The method of claim 1 wherein the EM source is a heart and the EM measurements are represented by a cardiogram. 13. The method of claim 12 wherein the source location relates to an abnormal e... | VEKTOR MEDICAL, INC. | A61B005/00 A61B005/04 A61B005/0456 A61B005/0452 A61B005/044 A61B005/0472 G06N020/00 A61B005/046 G16H050/20 A61B005/0468
US10610662 | B1 | 2020-04-07 | Method for stimulating neural activity | 2019-11-22 | A method for stimulating neural activity in the brain of a user of an apparatus with a display screen by causing at least one portion of the display screen to flicker in a controlled manner and utilizing the apparatus to measure an effect on a user exposed to the flicker for a time. | 1. A method for stimulating neural activity in the brain of a user of an apparatus with a display screen, comprising the steps of: a. causing at least one portion of the display screen to flicker in a controlled manner;b. exposing the user of the apparatus to the flicker during an exposure time thereby producing an effect on the brain of the user; andc. after the exposure time has elapsed, measuring the effect on the brain of the user exposed to the flicker, without also measuring, during the exposure time, the effect on the brain of the user exposed to the flicker. 2. The method according to claim 1, wherein the display screen is a touch-screen display. 3. The method according to claim 1, wherein the at least one portion is the entire display screen. 4. The method according to claim 1, wherein at least one of the flicker and the exposure time is adjusted by the user. 5. The method according to claim 1, wherein at least one of the flicker and the exposure time is controlled by feedback. 6. The method according to claim 1, wherein at least one of the flicker and the exposure time is adjusted based upon a response from the user. 7. The method according to claim 1, wherein at least one of the flicker and the exposure time is adjusted based upon responses from a plurality of users. 8. The method according to claim 1, wherein at least one of the flicker and the exposure time is adjusted based upon measurement of a reaction of the user. 9. The method according to claim 1, wherein at least one of the flicker and the exposure time is adjusted based upon measurements of reactions of a plurality of users. 10. The method according to claim 1, wherein the flicker is adjusted by changing a frequency of the flicker. 11. The method according to claim 1, wherein the flicker is adjusted by changing at least one of flicker color and flicker color temperature. 12. The method according to claim 1, wherein the flicker is adjusted by changing at least one of flicker pulse shape and flicker duty cycle. 13. A method for stimulating neural activity in the brain of a user of a smartphone with a display screen and capable of running apps, comprising the steps of: a. causing at least one portion of the display screen to flicker in a controlled manner;b. exposing the user of the smartphone to the flicker during an exposure time thereby producing an effect on the brain of the user; andc. after the exposure time has elapsed, measuring the effect on the brain of the user exposed to the flicker by running an app on the smartphone that allows interaction with the user of the smartphone. 14. The method according to claim 13, wherein the app prompts the user to interact. 15. The method according to claim 13, wherein the app measures a reaction time of the user. 16. The method according to claim 13, wherein the app measures a speed of use of the smartphone by the user. 17. The method according to claim 13, wherein a flicker frequency is varied during the exposure tim... | SYMBOLICS INC. | A61M021/02 A61N005/06 A61B005/00 A61M021/00
US10617331 | B1 | 2020-04-14 | Systems and methods for detecting if a treadmill user is running or walking | 2018-04-11 | A method for detecting whether a user is walking or running. The method includes detecting foot interactions of the user and outputting data from the foot interactions detected. The method includes calculating a cadence frequency based on the data from the foot interactions, and measuring a first signal amplitude detected at a first multiplier of the cadence frequency calculated and a second signal amplitude for the data from the foot interactions detected at a second multiplier of the cadence frequency using the data from the foot interactions. The method includes comparing the first signal amplitude and the second signal amplitude to determine a cadence factor, then comparing the cadence factor to a predetermined threshold. The method detects whether the user is walking or running is based upon the comparison of the cadence factor to the predetermined threshold. | 1. A method for detecting whether a user is walking or running on a surface, the method including the steps of: detecting foot interactions between a foot of the user and the surface and outputting data from the foot interactions detected;calculating with a processing module a cadence frequency for the user based on the data from the foot interactions;measuring with the processing module a first signal amplitude for the data from the foot interactions detected at a first multiplier of the cadence frequency calculated for the user;measuring with the processing module a second signal amplitude for the data from the foot interactions detected at a second multiplier of the cadence frequency calculated for the user;comparing with the processing module the first signal amplitude and the second signal amplitude to determine a cadence factor, and comparing the cadence factor to a predetermined threshold; anddetecting whether the user is walking or running based upon the comparison of the cadence factor to the predetermined threshold. 2. The method according to claim 1, wherein a calorie expenditure for the user is calculated and displayed based on the data from the foot interactions, and wherein the calorie expenditure is based on one of a plurality of calorie profiles, further comprising selecting the one of the plurality of calorie profiles for the calorie expenditure based on the determination of whether the user is walking or running. 3. The method according to claim 2, wherein the surface is a belt of a treadmill, and wherein the calorie expenditure is displayed on the treadmill. 4. The method according to claim 3, wherein the one of the plurality of calorie profiles is combined with other factors to calculate the calorie expenditure. 5. The method according to claim 3, wherein the treadmill is configured to perform a plurality of functions, further comprising modifying how the treadmill performs at least one of the plurality of functions based on the determination of whether the user is walking or running. 6. The method according to claim 5, wherein the at least one of the plurality of functions includes comparing the data from the foot interactions to a preselected training routine. 7. The method according to claim 1, wherein an accelerometer is used to detect the foot interactions. 8. The method according to claim 7, wherein the surface is a belt of a treadmill, and wherein the accelerometer is coupled to a deck that supports the belt. 9. The method according to claim 1, wherein the first multiplier is the cadence frequency, wherein the second multiplier is twice the cadence frequency, and wherein the first signal amplitude is divided by the second signal amplitude to determine the cadence factor. 10. The method according to claim 9, wherein the user is determined to be running when the cadence factor is greater than the predetermined threshold, and wherein the predetermined threshold is 1.0. 11. A non-transitory computer readable mediu... | Life Fitness, LLC | A61B005/11 A61B005/00 A63B024/00 A63B022/02