## Sheet1
公告(開)號 | KindCode | 公告(開)日 | 名稱 | 申請日 | 摘要 | 申請範圍 | 專利權人 | IPC
US10684334 | B2 | 2020-06-16 | Magnetic resonance imaging apparatus and pulse design method | 2018-04-20 | According to one embodiment, a magnetic resonance imaging apparatus includes processing circuitry. The processing circuitry calculates inverse characteristics of a B1 sensitivity map in an imaging area of a subject. The processing circuitry fits a multi-degree polynomial function to the inverse characteristics of the B1 sensitivity map. The processing circuitry calculates positions in k-space, amplitudes and phases of a plurality of RF pulses by associating the polynomial function fit to the inverse characteristics with a relational expression between the RF pulses and k-space. The processing circuitry controls application of the RF pulses in accordance with the positions, the amplitudes and the phases. The polynomial function and the relational expression have equal degrees. | 1. A magnetic resonance imaging apparatus comprising processing circuitry configured to: calculate inverse characteristics of a B1 sensitivity map in an imaging area of a subject;fit a multi-degree polynomial function to the inverse characteristics of the B1 sensitivity map;calculate positions in k-space, amplitudes and phases of a plurality of RF pulses by associating the polynomial function fit to the inverse characteristics with a relational expression between the RF pulses and k-space; andcontrol application of the RF pulses in accordance with the positions, the amplitudes and the phases,wherein the polynomial function and the relational expression have equal degrees. 2. The apparatus according to claim 1, wherein the relational expression represents a plurality of spokes dispersed in the k-space to design the RF pulses, and the processing circuitry applies the RF pulses in an order along a trajectory of the plurality of spokes. 3. The apparatus according to claim 1, wherein the processing circuitry selects a polynomial function to perform fitting, in accordance with an imaging target of the subject. 4. The apparatus according to claim 1, wherein the processing circuitry calculates the positions and the phases based on characteristics of a quadric curve and a discriminant. 5. The apparatus according to claim 2, wherein one of the plurality of spokes is placed at an origin of the k-space, and the processing circuitry sets a conditional equation so that an amplitude of an RF pulse corresponding to the spoke at the origin does not become a negative value. 6. The apparatus according to claim 1, wherein the processing circuitry changes an approximation method of the relational expression if a phase in the relational expression is deviated from zero degrees by a threshold value or more. 7. The apparatus according to claim 3, wherein the processing circuitry deviates a phase in the relational expression by π, if a B1 strength distribution for the imaging target is symmetric, and the polynomial function opens upward. 8. The apparatus according to claim 1, wherein the processing circuitry multiplies a desired flip angle by a value obtained by dividing an amplitude of a first RF pulse by a sum of amplitudes of the RF pulses, and calculates a flip angle by the first RF pulses. 9. The apparatus according to claim 1, further comprising a storage configured to store a table indicating correspondence information between an imaging condition including information relative to the subject and the relational expression, wherein the processing circuitry refers to the table and determines the relational expression in accordance with the subject. 10. A pulse design method comprising: calculating inverse characteristics of a B1 sensitivity map in an imaging area of a subject;fitting a multi-degree polynomial function to the inverse characteristics of the B1 sensitivity map;calculating positions in k-space, amplitudes and phases of RF pulses by associating ... | Canon Medical Systems Corporation | G01R033/36 G01R033/54 G01R033/58 A61B005/055 G01R033/483 G01R033/565 G01R033/24
US10682289 | B2 | 2020-06-16 | Systems and methods for automatic management of reflux during enteral feeding | 2019-06-17 | There is provided a system for managing reflux during an enteral feeding, comprising: (i) a non-transitory memory having stored thereon a code for execution by at least one hardware processor of a computing device, the code comprising: code for receiving electrical signals outputted by at least one reflux event sensor disposed within a digestive system of a patient; code for determining a gastric reflux event based on an analysis of the electrical signals; code for outputting instructions to pause enteral feeding of the patient by a feeding controller that regulates enteral feeding of the patient using an enteral feeding tube positioned within the digestive system of the patient; and (ii) an evacuation controller that directs back-flow of digestive contents from the digestive system of the patient to an external evacuation reservoir through an evacuation tube. | 1. A system for managing reflux during an enteral feeding, comprising: (i) a non-transitory memory having stored thereon a code for execution by at least one hardware processor of a computing device, the code comprising: code for receiving electrical signals outputted by at least one reflux event sensor disposed within a digestive system of a patient;code for determining a gastric reflux event based on an analysis of the electrical signals;code for outputting instructions to pause enteral feeding of the patient by a feeding controller that regulates enteral feeding of the patient using an enteral feeding tube positioned within the digestive system of the patient; and(ii) an evacuation controller that directs back-flow of digestive contents from the digestive system of the patient to an external evacuation reservoir through an evacuation tube by establishing a passive fluid communication channel for passively evacuating the back-flow of digestive contents. 2. The system according to claim 1, wherein the evacuation controller is triggered to direct the back-flow of digestive contents to the external evacuation reservoir through the evacuation tube in response to instructions outputted by the code when the gastric reflux event is determined, wherein the passive fluid communication channel is established through the evacuation tube. 3. The system according to claim 1, wherein the evacuation controller includes a release clamp coupled to the evacuation tube that closes the lumen of the evacuation tube when the feeding controller is delivering enteral feeding, and opens the lumen of the evacuation tube for back-flow of the digestive contents in response to instructions outputted by the code when the gastric reflux event is determined, wherein the passive fluid channel is established by the opening of the lumen of the evacuation tube. 4. The system according to claim 1, wherein the at least one reflux event sensor comprises a pressure sensor that outputs electrical signals indicative of a sensed pressure. 5. The system according to claim 1, wherein the at least one reflux event sensor comprises an impedance sensor that outputs electrical signals indicative of a sensed impedance. 6. The system according to claim 1, wherein the at least one reflux event sensor comprises a pH sensor that outputs electrical signals indicative of a sensed pH. 7. The system according to claim 1, wherein the evacuation tube is in fluid communication with the enteral feeding tube, wherein the evacuation controller comprises a balloon that is inflated to form a substantial seal around the enteral feeding tube such that back-flowing digestive contents are directed into the enteral feeding tube, the balloon being inflated in response to instructions outputted by the code when the gastric reflux event is determined, wherein inflation of the balloon directs back-flow into the passive fluid communication channel. 8. The system according to claim 1, further comprising a multi-c... | ART Healthcare Ltd. | A61J015/00 A61B005/042 A61B005/00 A61B005/053 G16H040/63 A61B005/03 A61B005/145 A61B005/1459
US10682125 | B2 | 2020-06-16 | Dampened biopsy device and methods of use | 2016-03-01 | An impact biopsy device is disclosed. The impact biopsy device may be configured to displace various cutting elements, such as an outer tubular member and cutting element and a cannula to sever a tissue sample from a patient. The impact biopsy device may comprise an actuation system configured to transfer displacement or force to the cutting elements by the impact of an element on another element. | 1. A tissue biopsy device, comprising: a handle configured to be grasped by a user;a needle assembly operably coupled to the handle, the needle assembly configured to sever a tissue sample; andan actuation assembly operably coupled to the handle and needle assembly, the actuation assembly comprising:a biasing member;a first hub member configured to be displaced by the biasing member when the actuation assembly is actuated;a second hub member coupled to the needle assembly, the first hub member configured to displace at least a portion of the needle assembly when the first hub member impacts the second hub member,wherein the second hub member is partially disposed within a lumen of the first hub member, and wherein the lumen of the first hub member is substantially concentric with a lumen of the second hub member, andwherein the lumen of the first hub member is substantially concentric with a longitudinal axis of the first hub member; anda dampening member configured to absorb a portion of a kinetic energy of the second hub member to arrest a motion of the second hub member with respect to the handle. 2. The biopsy device of claim 1, wherein the first hub member is displaced over a distance before impacting the second hub member. 3. The biopsy device of claim 1, wherein the biasing member does not directly exert a force on the second hub member when the device is actuated. 4. The biopsy device of claim 1, wherein a kinetic energy associated with the first hub member is transferred to the second hub member to accelerate the second hub member when the device is actuated. 5. The biopsy device of claim 1, wherein the needle assembly comprises a first hollow cannula coupled to the first hub member and a second hollow cannula coupled to the second hub member, wherein the first hollow cannula is configured to sever a distal end of the tissue sample and the second hollow cannula is configured to sever a longitudinal portion of the tissue sample. 6. The biopsy device of claim 5, wherein the first hollow cannula further comprises a spiral cut wherein the spiral cut is configured to longitudinally compress in response to relative displacement of the first hollow cannula with respect to the handle. 7. The biopsy device of claim 6, wherein the compression of the spiral cut is configured to rotate one or more sectioning elements around a central axis of the first hollow cannula. 8. The biopsy device of claim 5, further comprising an adjustable stop member operably coupled to the handle, the adjustable stop member is adjustable over a continuous range to vary a length of travel of the second hub member. 9. The biopsy device of claim 8, wherein the dampening member is disposed between the second hub member and the adjustable stop member such that the dampening member absorbs a portion of the kinetic energy of the second hub member when interaction with the adjustable stop member arrests the motion of the second hub member with respect to the handle. 10. ... | Merit Medical Systems, Inc. | A61B005/00 A61B010/02
US10668240 | B2 | 2020-06-02 | Acoustical guidance and monitoring system | 2016-03-26 | An apparatus for acoustically detecting the location of a distal end of a tube relative to a body conduit into which the tube is being inserted is provided. The apparatus including a speaker positioned to generate a sound pulse in the tube and a sensor for detecting a sound pulse in the tube at a distal position relative to the speaker, and for generating a signal corresponding to the detected sound pulse. | 1. An apparatus for detecting acoustic reflections that arise from within a tube and body conduit, the tube having a proximal end and a distal end, the apparatus coupled to the proximal end, the distal end of the tube adapted to be inserted into the body conduit, the apparatus comprising: a sound generator positioned to generate a sound signal in the tube;a sensor for detecting a sound signal in the tube at a distal position relative to the sound generator, and for generating a signal corresponding to the detected sound signal, the sensor including at least a first sensing element and a second sensing element that are spaced apart;a compliant tube aligned with the sensor and configured to transmit sound pressure waves from within the compliant tube to the sensor, the first and second sensing elements being aligned with the compliant tube;a housing including a lumen, the sound generator, and the sensor and having a tube connector sized for connection to a neonatal endotracheal tube;a membrane between the sound generator and the lumen and configured to provide a pressure seal between the lumen and the sound generator; andan adjustment member including a set screw, an adjustment plate, and a compliant sheet disposed between the adjustment plate and the sensor, the adjustment member being aligned with the first sensing element, wherein the adjustment member is configured to adjust a pressure applied to the first sensing element and rotation of the set screw deflects the adjustment plate toward the sensor, wherein the deflection applies pressure to the compliant sheet and the first sensing element. 2. The apparatus of claim 1, wherein the housing includes a first housing member coupled to a second housing member, the sound generator being positioned in the first housing member and the sensor being positioned in the second housing member. 3. The apparatus of claim 2, wherein the first housing member is coupled to the second housing member to define an internal volume. 4. The apparatus of claim 1, wherein the sensor includes a piezo-electric film. 5. The apparatus of claim 1, wherein the sensor is wrapped at least partially around the compliant tube. 6. The apparatus of claim 1, further comprising a second adjustment member aligned with the second sensing element, wherein the second adjustment member is configured to adjust a pressure applied to the second sensing element. 7. The apparatus of claim 1, wherein the tube connector has an inner diameter no greater than about 3.5 mm. 8. The apparatus of claim 1, wherein the housing further includes a device fitting, the sound generator being axially aligned within the device fitting. 9. An apparatus for detecting acoustic reflections that arise from within a tube and body conduit, the tube having a proximal end and a distal end, the apparatus coupled to the proximal end, the distal end of the tube adapted to be inserted into the body conduit, the apparatus comprising: a sound generator positioned to ... | SonarMed Inc. | A61M016/04 A61M025/01 A61B005/06 A61M016/08 A61M025/00
US10672123 | B2 | 2020-06-02 | Image processing apparatus, endoscope system, and image processing method | 2018-03-22 | An image processing apparatus includes: an image acquisition unit that acquires a plurality of endoscope images obtained by imaging an observation target at different times with an endoscope; a blood vessel extraction unit that extracts blood vessels of the observation target from the plurality of endoscope images; a blood vessel information calculation unit that calculates a plurality of pieces of blood vessel information for each of the blood vessels extracted from the endoscope images; a blood vessel parameter calculation unit that calculates a blood vessel parameter, which is relevant to the blood vessel extracted from each of the endoscope images, by calculation using the blood vessel information; and a blood vessel change index calculation unit that calculates a blood vessel change index, which indicates a temporal change of the blood vessel, using the blood vessel parameter. | 1. An image processing apparatus, comprising: a processor and a memory comprising instructions to be executed by the processor, wherein the processor is configured to execute:an image acquisition unit that acquires a plurality of endoscope images obtained by imaging an observation target at different times with an endoscope;a blood vessel extraction unit that extracts blood vessels of the observation target from the plurality of endoscope images;a blood vessel information calculation unit that calculates a plurality of pieces of blood vessel information in a plurality of units of measurement for each of the blood vessels extracted from the endoscope images;a blood vessel parameter calculation unit that calculates a blood vessel parameter, which is relevant to the blood vessel extracted from each of the endoscope images, by calculation using the blood vessel information in the plurality of units of measurements, wherein the blood vessel parameter is a weighted sum of the pieces of blood vessel information; anda blood vessel change index calculation unit that calculates a blood vessel change index, which indicates a temporal change of the blood vessel of the observation target, using the blood vessel parameter. 2. The image processing apparatus according to claim 1, wherein the blood vessel information is the number of blood vessels, a thickness, a change in thickness, complexity of thickness change, a length, a change in length, the number of branches, a branching angle, a distance between branch points, the number of crossings, an inclination, an area, a density, a depth with respect to a mucous membrane as a reference, a height difference, an interval, a contrast, a color, a color change, a degree of meandering, blood concentration, oxygen saturation, a proportion of arteries, a proportion of veins, concentration of administered coloring agent, a running pattern, or a blood flow rate. 3. The image processing apparatus according to claim 1, wherein the blood vessel change index is a difference between the blood vessel parameters or a magnification or change rate of the blood vessel parameter. 4. The image processing apparatus according to claim 1, wherein the blood vessel information calculation unit calculates the blood vessel information for a region of interest set in a part or entirety of the endoscope image. 5. The image processing apparatus according to claim 4, wherein the blood vessel information is a statistic in the region of interest. 6. The image processing apparatus according to claim 1, wherein the blood vessel change index calculation unit calculates the blood vessel change index inductively in order of imaging times of the endoscope images. 7. The image processing apparatus according to claim 1, wherein the blood vessel change index calculation unit calculates the blood vessel change index by setting one of imaging times of the endoscope images as a reference time. 8. An endoscope system, comprising: an endoscope that image... | FUJIFILM Corporation | G06K009/00 G06T007/00 A61B001/00 A61B001/04 G02B023/24 G06T007/90 A61B005/026 A61B005/1455 A61B001/005 A61B001/06 A61B008/06
US10694986 | B2 | 2020-06-30 | Bracket for mounting a multi-port control valve and a reservoir to a sensor holder for use in a blood sampling-blood pressure monitoring system | 2018-09-14 | Disclosed is a multi-port control valve with multi-lumen paths diverging flow so that, the multi-port control valve fills and expels fluid at the same time through the same port for use in a blood sampling, blood pressure monitoring system that includes a sampling site, a pressure transducer, and reservoir. The multi-port control valve may include a rotatable valve member and three ports. Each of the three ports is connected to one of the sampling site, the pressure transducer, and the reservoir. In particular, the rotatable valve member is rotatable, such that, depending upon a position of the rotatable valve member, one of the three ports is blocked from fluid communication with the other two ports. | 1. A bracket for mounting a multi-port control valve and a reservoir to a sensor holder for use in a blood sampling-blood pressure monitoring system by a clinician, the sensor holder comprising a mounting section including two opposed rectangular portions having slots and bottoms, the bracket comprising: extending circular portions to form an interior portion to surround and mount the reservoir;a base table to abut the bottom of the reservoir to hold the reservoir in place;a pair of clips that clip into place with the sensor holder when the bracket is mounted into the mounting section by the clinician; andflanges that slide within the slots of the two opposed rectangular portions and abut the bottoms of the two opposed rectangular portions. 2. The bracket of claim 1, wherein each of the clips of the bracket respectively clip around the adjacent bottom of the adjacent rectangular portion to mount the bracket to the sensor holder. 3. The bracket of claim 2, wherein the bracket further comprises an opposed pair of engagement areas, each engagement area being coupled to a clip. 4. The bracket of claim 3, wherein, to remove the bracket from the sensor holder, the clinician squeezes the two engagement areas to squeeze the clips inward to allow for disengagement of the clip from the sensor holder. 5. The bracket of claim 4, wherein, with the clips squeezed inward, the clips are disengaged from the bottoms of the two opposed rectangular portions allowing the clinician to move the bracket upwards and out of the mounting section of the sensor holder. 6. The bracket of claim 3, wherein, each of the opposed pair of engagement areas include one or more indicator lines to provide a physical and visual indication to the clinician to squeeze the clips. 7. A sensor holder system for mounting a multi-port control valve and a reservoir in a blood sampling-blood pressure monitoring system by a clinician, the sensor holder system comprising: a mounting section including two opposed rectangular portions having slots and bottoms;and a bracket comprising: extending circular portions to form an interior portion to surround and mount the reservoir;a base table to abut the bottom of the reservoir to hold the reservoir in place; anda pair of clips that clip into place with the mounting section when the bracket is mounted into the mounting section by the clinician. 8. The sensor holder system of claim 7, wherein the bracket further comprises flanges that slide within the slots of the two opposed rectangular portions and abut the bottoms of the two opposed rectangular portions. 9. The sensor holder system of claim 8, wherein each of the clips of the bracket respectively clip around the adjacent bottom of the adjacent rectangular portion to mount the bracket to the mounting section. 10. The sensor holder system of claim 9, wherein the bracket further comprises an opposed pair of engagement areas, each engagement area being coupled to a clip. 11. The sensor holder sys... | Edwards Lifesciences Corporation | F16M011/00 A61B005/15 A61B005/021 A61M005/14 A61M039/22
US10674918 | B2 | 2020-06-09 | Near-infrared (NIR) optical scanner | 2013-01-07 | A method, apparatus, and system acquire data to create a 3D mesh representing a 3D object. The method, apparatus, and system acquire image data of the 3D object using an imaging probe that includes illumination and detection capability. A light source operates to illuminate the 3D object for reflection and/or trans-illumination imaging, and a detection assembly receives image reflection and/or trans-illumination image data. The reflectance and trans-illumination image data collected by the detection assembly are co-registered with a previously acquired 3D mesh using data from a tracking system monitoring the position of the probe, displayed in real-time, and optionally saved. | 1. An assembly forming a hand-held probe, comprising: a probe body;a detector assembly disposed within the probe body and comprising a detector operable to capture a focused, non-point image in the near infrared spectrum;a source assembly comprising a near infrared light source, the source assembly being separable from the detector assembly,wherein the near infrared light source is movable relative to the detector assembly and has a range of movement such that the hand-held probe can switch between diffuse reflectance and trans-illumination measurements while the probe body is maintained in the same position. 2. The assembly of claim 1 wherein the detector assembly is adjustably disposed within the probe body and movable along an optical axis of the detector assembly perpendicular to a surface to be imaged. 3. The assembly of claim 1 wherein the detector assembly is adjustably disposed within a probe body and movable along an optical axis of the detector assembly such that the area of a surface to be imaged is variable. 4. The assembly of claim 1, wherein the detector assembly further comprises a lens assembly, a focusing lens, and an optical filter. 5. The assembly of claim 1, wherein the source assembly further comprises an optical filter, a collimation package, and a beam expander. 6. The assembly of claim 1, wherein the near infrared light source is an infrared light-emitting diode. 7. The assembly of claim 1, wherein either or both of the source assembly and/or the detector assembly is modular to allow for one or more components to be replaced. 8. The assembly of claim 1, wherein the source assembly further comprises: a source module in which the near-infrared light source and any other optical components are disposed; andan elongated flexible member coupling the probe body to the source module;wherein the elongated flexible member facilitates positioning of the source module relative to the detector assembly. 9. The assembly of claim 8, wherein the elongated flexible member is semi-rigid member operable to hold the source module in a selected position. 10. The assembly of claim 1, wherein the tracking target is mounted to the probe body and is configured to provide tracking data indicative of a 3-dimensional (3D) position of the probe body as the probe body is moved throughout a region being imaged, and further comprising a processor operable to control the detector assembly and the source assembly, to (i) capture image data from the detector assembly, (ii) co-register the image data at probe positions indicated by the tracking data with a pre-loaded 3D mesh of the region being imaged, and (iii) display 3D image data once co-registered with the pre-loaded 3D mesh. 11. The assembly of claim 1, wherein the source assembly removably attaches to the probe body at a source attachment point through which power and/or control signals pass. 12. The assembly of claim 1, further comprising one or more actuators operable to adjust the posit... | THE FLORIDA INTERNATIONAL UNIVERSITY BOARD OF TRUSTEES | A61B005/00 G01N021/359 G01N021/49 G01N021/64 G01N021/59
US10695256 | B2 | 2020-06-30 | Motorized limb assistance device | 2017-05-02 | An Active Ankle Foot Orthosis (AAFO) is provided where the impedance of an orthotic joint is modulated throughout the walking cycle to treat ankle foot gait pathology, such as drop foot gait. During controlled plantar flexion, a biomimetic torsional spring control is applied where orthotic joint stiffness is actively adjusted to minimize forefoot collisions with the ground. Throughout late stance, joint impedance is minimized so as not to impede powered plantar flexion movements, and during the swing phase, a torsional spring-damper (PD) control lifts the foot to provide toe clearance. To assess the clinical effects of variable-impedance control, kinetic and kinematic gait data were collected on two drop foot participants wearing the AAFO. It has been found that actively adjusting joint impedance reduces the occurrence of slap foot, allows greater powered plantar flexion, and provides for less kinematic difference during swing when compared to normals. | 1. A motorized limb assistance device adapted to be worn by a human user, the device comprising: a mechanical joint;an actuator exerting a torque about the joint and assisting advancement of the limb, the actuator comprising a motor;at least one sensor determining at least one of a position, a velocity, and a force; anda controller controlling the motor and modulating at least one of joint torque, impedance, stiffness, damping, position, and speed based at least in part on a signal from the sensor,wherein the controller employs a positive force feedback in controlling the actuator. 2. The device of claim 1, wherein the controller comprises a state machine comprising a plurality of control states. 3. The device of claim 2, wherein the control states comprise a contact state and a swing state. 4. The device of claim 3, wherein the state machine further comprises a safe state. 5. The device of claim 1, wherein the sensor comprises a joint angle sensor. 6. The device of claim 1, wherein the sensor comprises at least one force sensor. 7. The device of claim 1, wherein the sensor comprises a switch. 8. The device of claim 1, wherein the controller modulates impedance with gait speed. 9. The device of claim 8, wherein the controller modulates impedance with gait speed to control joint movement. 10. The device of claim 1, wherein the positive force feedback control rejects system energy disturbances in controlling the actuator. 11. A motorized limb assistance device adapted to be worn by a human user, the device comprising: a mechanical joint;an actuator exerting a torque about the joint and assisting advancement of the limb, the actuator comprising a motor;at least one sensor determining at least one of a position, a velocity, and a force; anda controller controlling the motor and modulating at least one of joint torque, impedance, stiffness, damping, position, and speed based at least in part on a signal from the sensor,wherein (i) the device is adjustable to model joint biomechanics, (ii) the joint biomechanics are selected from the group consisting of stiffness, damping, zero torque, zero impedance, a spring model, a combination spring and damper model, a non-linear spring model, joint work, and joint rotation, and (iii) the combination spring and damper model is applied with gains that vary with gait speed. 12. The device of claim 11, wherein the gains vary. 13. A motorized limb assistance device adapted to be worn by a human user, the device comprising: a mechanical joint;an actuator exerting a torque about the joint and assisting advancement of the limb, the actuator comprising a motor;at least one sensor determining at least one of a position, a velocity, and a force; anda controller controlling the motor and modulating at least one of joint torque, impedance, stiffness, damping, position, and speed based at least in part on a signal from the sensor,wherein the actuator comprises a series elastic actuator. 14. The device of claim 13,... | Massachusetts Institute of Technology | A61H003/00 A61B005/103 A61F005/01 A61F002/68 A61B005/107 A61B005/00 A61F002/70
US10695583 | B2 | 2020-06-30 | Systems and methods for use in emission guided radiation therapy | 2018-12-12 | Described herein are systems and methods for positioning a radiation source with respect to one or more regions of interest in a coordinate system. Such systems and methods may be used in emission guided radiation therapy (EGRT) for the localized delivery of radiation to one or more patient tumor regions. These systems comprise a gantry movable about a patient area, where a plurality of positron emission detectors, a radiation source are arranged movably on the gantry, and a controller. The controller is configured to identify a coincident positron annihilation emission path and to position the radiation source to apply a radiation beam along the identified emission path. The systems and methods described herein can be used alone or in conjunction with surgery, chemotherapy, and/or brachytherapy for the treatment of tumors. | 1. A system for hybrid radiation therapy, the system comprising: a gantry;a radiation source mounted on the gantry;positron annihilation emission detectors mounted on the gantry, wherein the positron annihilation emission detectors are configured to detect one or more positron annihilation emission paths; anda controller in communication with the radiation source and the positron annihilation emission detectors, the controller configured to deliver radiation to a patient target region according to an intensity modulated radiotherapy (IMRT) treatment plan or an emission guided radiotherapy (EGRT) treatment plan,wherein the controller is further configured to determine whether to deliver radiation using the radiation source according to the IMRT treatment plan or the EGRT treatment plan by determining whether the one or more detected positron annihilation emission paths provide sufficient positron annihilation emission path data for delivering radiation according to the EGRT treatment plan. 2. The system of claim 1, wherein the controller is configured to deliver radiation according to the EGRT treatment plan by: determining whether a detected positron annihilation emission path intersects the patient target region, andif the detected positron annihilation emission path intersects the patient target region, positioning the radiation source with respect to the detected positron annihilation emission path. 3. The system of claim 2, wherein positioning the radiation source with respect to the detected positron annihilation emission path comprises aligning the radiation source along the detected positron annihilation emission path. 4. The system of claim 2, wherein the detected positron annihilation emission path is defined by a pair of photons emitted by a positron annihilation event, and wherein determining whether the detected positron annihilation emission path intersects the patient target region comprises: calculating a time difference between the detection of each of the photons in the pair of photons;computing a location of the positron annihilation event based on the calculated time difference, wherein the location computation has an estimation error;extending a boundary of the patient target region according to the estimation error; anddetermining whether the location of the positron annihilation event is located within the extended boundary of the patient target region. 5. The system of claim 1, wherein determining whether there is sufficient positron annihilation emission path data comprises determining a signal strength of the one or more detected positron annihilation emission paths. 6. The system of claim 1, wherein positron annihilation emission path data comprises location data. 7. The system of claim 6, wherein location data comprises positron annihilation event location data. 8. The system of claim 1, wherein determining whether to deliver radiation according to the IMRT treatment plan or the EGRT treatment plan uses a pre-det... | RefleXion Medical, Inc. | A61N005/10 A61B006/03 A61B006/12 G01T001/29 A61B006/00 A61B005/055 A61B090/00
US10699326 | B2 | 2020-06-30 | User-adjusted display devices and methods of operating the same | 2016-12-28 | A device includes a microprocessor and a computer readable medium coupled to the microprocessor. The computer readable medium includes instructions stored thereon that cause the microprocessor to receive output from at least one sensor monitoring an interior space of a vehicle and determine, based on the received output, a condition of an occupant in the interior space of the vehicle. The instructions cause the microprocessor to determine, based on the determined condition of the occupant, to alter a first presentation of information displayed to a display device of the vehicle to a second presentation of the information displayed to the display device. The instructions case the microprocessor to render the second presentation of the information to the display device of the vehicle to replace the first presentation of the information displayed to the display device of the vehicle. | 1. A vehicle, comprising: a camera to monitor an interior of the vehicle;a microprocessor; anda computer readable medium coupled to the microprocessor and comprising instructions stored thereon that cause the microprocessor to: render a first presentation of selected information on a display device of the vehicle, the selected information in the first presentation including a certain item in a first location on the display device;identify, from output of the camera, a temporary condition including a counted number of hand motions of an operator of the vehicle toward the certain item in the first presentation;determine a priority level associated with the certain item, a magnitude of the priority level being related to a level of occupant safety;automatically determine, when the priority level exceeds a threshold priority level and when the counted number of hand motions exceeds a threshold count of hand motions, to alter the first presentation of the selected information currently displayed by the display device of the vehicle to a different second presentation of the selected information to be displayed by the display device, the second presentation being associated with a higher degree of occupant safety than the first presentation and including at least the certain item of the selected information in a second location on the display device that is closer to the operator compared to the first location;automatically render, in response to the determination to alter the first presentation to the second presentation, the second presentation to the display device of the vehicle to replace the display of the first presentation; andupon occurrence of a selected triggering event associated with the identified temporary condition, automatically re-render the first presentation to the display device of the vehicle to replace the second presentation so that the certain item of information returns to the first location on the display device. 2. The vehicle of claim 1, wherein the microprocessor generates, from the camera output, a three-dimensional representation of the interior of the vehicle including one or more vehicle occupants, the one or more vehicle occupants comprising the operator, and identifies the temporary condition from the three-dimensional representation and wherein the microprocessor assigns each pixel of the three-dimensional representation a depth value based on an elapsed time between a light source emitting light and the camera receiving the light after reflection by the operator. 3. The vehicle of claim 2, wherein the microprocessor analyzes the light reflected from a pupil or cornea or of an occupant to detect a rotation of the eye of the operator. 4. The vehicle of claim 1, wherein the microprocessor determines a safety score for the identified temporary condition, the priority level being based on at least the safety score associated with the identified temporary condition, and a weighting factor associated with the safety sco... | NIO USA, Inc. | G06Q030/06 H04W004/44 G01C021/36 G08G001/0962 G08G001/0967 G08G001/0968 H01Q001/32 H04W012/06 G06F021/31 G06Q020/10 G06Q020/14 G06Q020/32 G06Q020/40 H04L009/32 B60L053/14 B60L053/12 B60L053/80 B60L053/65 B60L053/66 G06Q010/00 G06Q030/02 G07C005/00 H04W004/80 G06Q030/00 G07C005/08 A61B005/1171 A61B005/1172 G07C005/02 G07C009/00 G06F003/01 G06K009/00 H02J007/00 H01Q021/30 H04B005/00 B60W040/08 B60W050/08 G08G001/017 G08G001/00 G07B015/06 G06F021/62 H04W012/02 G05D001/00 G06F021/32 B60L005/24 B60M007/00 G08G001/16 B60L007/10 B60L008/00 B60L009/00 G01S013/931 B60K035/00 B60R011/00 B60W050/14 B60M001/00
US10694993 | B2 | 2020-06-30 | Methods of determining energy balance using breath carbon isotope ratios | 2018-08-08 | Described herein are methods of determining energy balance in individuals such as exercising individuals, individuals consuming a 13C-enriched test composition and individuals consuming a fixed diet with a known δ13C. The δ13C pre- and post-exercise, or pre- and post-consumption of the test beverage or fixed diet indicate whether the individual is in neutral or positive energy balance, or in energy deficit. The methods are particularly useful for individuals participating in weight management programs, and individuals under the care of health care professionals. | 1. A method of administering a diet to a non-infected exercising individual or exercising the non-infected exercising individual, comprising obtaining a pre-exercise breath sample from the individual, wherein the individual is a participant in a weight-loss program consuming an energy-restricted diet;exercising the individual for a period of time, wherein exercise is aerobic exercise that causes a temporary increase in respiration and heart rate;obtaining a post-exercise breath sample from the individual, wherein the post-exercise breath sample is taken within 1 minute to 5 hours after completion of exercise;measuring a δ13C of the pre-exercise breath sample and a δ13C of the post-exercise breath sample using cavity ringdown spectroscopy; andadministering a diet with a reduced calorie intake to the individual or increasing exercise in the individual when the individual is determined to be at neutral or positive energy balance post-exercise, or continuing administering the energy-restricted diet when the individual is determined to be in energy deficit post-exercise,wherein an increased post-exercise δ13C compared to the pre-exercise δ13C indicates that the individual is at neutral or positive energy balance, and a constant post-exercise δ13C compared to the pre-exercise δ13C indicates that the individual is in energy deficit, andwherein the increased post-exercise δ13C is greater than or equal to 0.7% during neutral or positive energy balance, and the constant post-exercise δ13C is increased less than 0.7% in energy deficit. 2. The method of claim 1, wherein the individual is determined to be at neutral or positive energy balance post-exercise, and the method comprises administering a diet with a reduced calorie intake to the individual. 3. The method of claim 1, wherein the individual is determined to be at neutral or positive energy balance post-exercise, and the method comprises increasing exercise in the individual. 4. The method of claim 1, wherein the individual is determined to be in energy deficit post-exercise, and the method comprises continuing administering the energy-restricted diet to the individual. 5. The method of claim 1, wherein the exercise is less than one hour in duration. 6. A method of administering a diet to a non-infected exercising individual or exercising the non-infected exercising individual comprising obtaining a pre-exercise breath sample from the individual, wherein the individual is in need of body mass increase and is consuming an energy-excess diet;exercising the individual for a period of time, wherein exercise is aerobic exercise that causes a temporary increase in respiration and heart rate;obtaining a post-exercise breath sample from the individual, wherein the post-exercise breath sample is taken within 1 minute to 5 hours after completion of exercise;measuring a δ13C of the pre-exercise breath sample and a δ13C of the post-exercise breath sample using cavity ringdown spectroscopy, andadministering a ... | WISCONSIN ALUMNI RESEARCH FOUNDATION | A61B005/00 A61K049/00 A61D099/00 G01N033/497 G01N033/00 A61B005/08 A61K041/00
US10687790 | B2 | 2020-06-23 | Sampling device | 2012-10-03 | A medical sampling device, a method of manufacturing the device, and methods of testing and diagnosis using the device; a sampling dressing comprising the device, a method of manufacturing the dressing, and a method of diagnosis using the dressing; and a therapy dressing comprising the device, a method of manufacturing the dressing, and a method of treatment using the dressing. The a sampling device comprises a biodegradable porous scaffold which in use lies in contact with tissue to be sampled and comprises a fluid, in particular a reversibly thermoswitchable gel. | 1. A sampling device for capturing a biological marker, the sampling device comprising: a biodegradable porous scaffold comprising a polymer fibre selected from the group consisting of poly(L-lactic acid) (PLLA), poly(D-lactic acid) (PDLA), poly(D/L-lactic acid) (PDLLA), poly(glycolic acid) (PGA), poly(lactic acid-co-glycolic acid) (PLGA), polycaprolactone (PCL), polydioxanone (PDO), poly(trimethylene carbonate) (PTMC), poly(ethylene glycol) (PEG), and mixtures thereof, wherein the polymer fibre has a mean fibre diameter of from about 1.2 to 4.0 microns, wherein the biodegradable porous scaffold is configured to, in use, lie in contact with tissue to be sampled; anda fluid loaded into the scaffold,wherein the fluid consists of an aqueous solution of one or more thermo-switchable gel materials, which will thermally gel from a liquid below a given temperature or temperature range to a gel above that temperature or temperature range, wherein each of the one or more thermo-switchable gel materials is a triblock copolymer which contains (i) a poly(lactic acid-co-glycolic acid) (PLGA) random copolymer end blocks and a poly(ethylene glycol) (PEG) homopolymer central block, or (ii) a poly(ethylene oxide) (PEO) random copolymer and a poly(propylene oxide) (PPO) homopolymer central block,wherein the gel formation is selected to be reversible,wherein the given temperature or temperature range is at or near normal body temperature for a human or animal patient, or at or near the optimum incubation temperature for tissue grown in vitro on the scaffold,wherein the fluid and scaffold allow a biological marker to infiltrate into the fluid. 2. A device according to claim 1, wherein each triblock copolymer has a molecular weight for the PLGA end blocks in the range 1,500-3,000 and a molecular weight for the central PEG block of 1,000 or 1,500. 3. A device according to claim 1, wherein substantially all of the fluid is a relatively low viscosity liquid at room temperature. 4. A device according to claim 1, wherein the fluid is or comprises: a 10-50 w/v % aqueous solution of one or more reversibly thermo-switchable gel materials. 5. A device according to claim 1, wherein the mean fibre diameter of the scaffold fibres is from about 1.9 to 2.8 microns. 6. A device according to claim 1, wherein the fluid penetrates entirely into the scaffold. 7. The sampling device of claim 1, wherein the biological marker is selected from the group consisting of: a microbial product, a microbial cell, a part of a microbial cell, and a substance or cell associated with a living human or animal body's response to a microbe, a wound or endocrine or metabolic condition. 8. The sampling device of claim 1, wherein each of the one or more thermo-switchable gel materials is a triblock copolymer which contains a poly(lactic acid-co-glycolic acid) (PLGA) random copolymer end blocks and a poly(ethylene glycol) (PEG) homopolymer central block. | NEOTHERIX LIMITED | A61B010/00 A61B005/00
US10682097 | B2 | 2020-06-16 | People monitoring and personal assistance system, in particular for elderly and people with special and cognitive needs | 2017-02-03 | A system for monitoring and private assistance to people includes sensors that detect descriptive parameters of environmental conditions, and sensors and/or devices that monitor a person's position and, optionally, her physiological parameters. In particular, the system includes sensors and/or devices that monitor a person's position at the topological level and generate tracking signals in time and within a digital topological model of the environment; sensors that monitor posture and/or its variations in time and that provide status signals corresponding to predetermined postures and/or signals, indicating posture variations in time, which are processed by a logic control unit and software that evaluates position and posture and its variation in time and that classifies the signals according to predetermined categories of motor and/or postural activities, and that performs a comparison between detected parameters and predefined patterns of execution. | 1. System for private monitoring and assistance of a monitored person, comprising: one or both of first sensors detecting parameters describing conditions of an environment where the monitored person is located, or second sensors detecting at least a position or a movement of the monitored person in the environment, and a posture of the monitored person and his/her physiological parameters, wherein the first and the second sensors comprise:third sensors or devices monitoring the position of the monitored person at a topological level, the third sensors generating signals tracking the position of the monitored person in time and within a digital topological model of the environment in which the monitored person is located;fourth sensors heterogeneous from the third sensors and monitoring the posture of the monitored person and variations thereof in time, the fourth sensors providing status signals corresponding to predetermined postures or signals of the time variation of the posture of the monitored person;anda processing unit configured to perform processing steps according to a classification algorithm which is coded in instructions executable by said processing unit, to classify one or more of different symbols, combinations of the symbols, or temporal sequences of the symbols, the symbol being logical symbols, and which provides the following operational steps:representing, with the symbols, combinations of the symbols, or temporal sequences of the symbols, data from said third and fourth sensors;determining whether the symbols, combinations of symbols, or temporal sequences of the symbols correspond to normative behavior patterns described in a data structure represented by a classification formalism or an equivalent formalism from an expressive and computational point of view;classifying the symbols, combinations of symbols, or temporal sequences of the symbols as compatible or not compatible with respect to the normative behavior patterns describing typical everyday situations or even at a level of specific customs and habits of the monitored person;deciding whether to activate a procedure for dialogue with the monitored person in order to acquire additional data from the third and fourth sensors to be associated with appropriate logical symbols, combinations of logical symbols, or temporal sequences of the logical symbols; anddeciding whether to activate alarm procedures depending on type and severity of the alarm. 2. The system according to claim 1, wherein the normative behavior patterns are achieved by providing in the system a learning phase performed on a limited number of experimental users and for a limited period of time, the learning phase collecting information on behavioral characteristics of the monitored person in relation to usual conditions of behavior, habit, or a synthesis of a suitable number of said normative behavioral patterns. 3. The system according to claim 1, wherein the data relating to one or more of the param... | UNIVERSITÁ DEGLI STUDI DI GENOVA TESEO S.R.L. | A61B005/00 A61B005/11 G08B021/04
US10674960 | B2 | 2020-06-09 | Device and system for sensing medically relevant information from the mouth | 2011-08-26 | An intraoral multisensor device includes a mouthpiece, a plurality of sensors at least one of attached to or integrated with the mouthpiece, and a data communications unit configured to receive signals from the plurality of sensors. The mouthpiece has a form to permit stable arrangement at least partially within a person's mouth such that it can remain for hands-free sensing of a plurality of biological parameters. Also, an intraoral multisensor system includes an intraoral multisensor device and a data processing device adapted to communicate with the intraoral multisensor device. | 1. An intraoral multisensor device, comprising: a mouthpiece;a plurality of sensors adjacent to and integrated with said mouthpiece and a plurality of additional sensor electrodes; anda data communications unit configured to receive signals from said plurality of sensors, the mouthpiece being attachable to and detachable from said data communications unit,wherein said mouthpiece has a form to permit stable arrangement at least partially within a person's mouth such that it can remain for hands-free sensing of a plurality of biological parameters, said mouthpiece including a first intraoral portion adapted for being held between a facial surface of the person's teeth, wherein at least one of the plurality of sensors is adjacent to and integrated with the intraoral portion and positioned within a person intraorally and against an inner surface of the person's lip when the device is in use by the person, and a second extraoral portion for placement against lips of the person's mouth, wherein at least one of the plurality of sensors is adjacent to and integrated with the extraoral portion and configured for use extraorally; andwherein the mouthpiece defines a first chamber for inhalation and a second chamber for exhalation, wherein one or more of said plurality of sensors is positioned within said inhalation chamber and one or more of said plurality of sensors is positioned within said exhalation chamber, wherein the first chamber is separate from the second chamber; andwherein said plurality of sensors includes at least one of a vital signs sensor, a bite pressure sensor, a head motion sensor, a saliva analysis sensor and a tongue position sensor. 2. The intraoral multisensor device according to claim 1, wherein said data communications unit comprises a wireless transmitter configured to transmit data from said plurality of sensors to a processing device. 3. The intraoral multisensor device according to claim 1, wherein said data communications unit comprises a data storage component that is adapted to be at least one of removed or accessed to retrieve stored data. 4. The intraoral multisensor device according to claim 1, wherein said data communications unit comprises a user interface to at least one of output information directly to a user or receive user input information. 5. The intraoral multisensor device according to claim 2, wherein said wireless transmitter is a Bluetooth wireless transmitter. 6. The intraoral multisensor device according to claim 1, wherein said plurality of sensors include a plurality of vital signs sensors. 7. The intraoral multisensor device according to claim 6, wherein said plurality of vital signs sensors comprise at least two sensors selected from a temperature sensor, a blood pressure sensor, a pulse rate sensor, a breath condensate analysis, a breath pattern analysis, an EMG sensor, an EEG sensor, and an ECG sensor, and a respiratory rate sensor. 8. The intraoral multisensor device according to claim 1, whe... | Aidar Health | A61B005/00 A61B005/0402 A61B005/0476 A61B005/0488 A61B005/11 A61C005/90 A61B005/01 A61B005/0205 A61B005/145 A61B005/22 A61B005/021 A61B005/1455 A61B007/00 A61B005/08
US10694965 | B2 | 2020-06-30 | Non-invasive monitoring of physiological conditions | 2018-01-25 | This document provides methods and materials related to the non-invasive measurement of analytes in blood. | 1. A computer-implemented method, comprising: obtaining data representing an electrocardiogram (ECG) of a person;comparing the data representing the ECG of the person to a pre-defined ECG template that corresponds to a normal level of an analyte in a bloodstream of the person;determining whether a current level of the analyte in the bloodstream of the person is normal based on a result of comparing the data representing the ECG of the person to the pre-defined ECG template; andgenerating an alert in response to determining that the current level of the analyte in the bloodstream of the person is not normal. 2. The computer-implemented method of claim 1, wherein the analyte is potassium, magnesium, calcium, or glucose. 3. The computer-implemented method of claim 1, wherein the analyte is a medication. 4. The computer-implemented method of claim 1, wherein the pre-defined ECG template is generated based on the ECG of the person, so as to be a specific template for the person. 5. The computer-implemented method of claim 1, wherein comparing the data representing the ECG of the person to the pre-defined ECG template comprises comparing morphologies of the ECG of the person to morphologies represented by the pre-defined ECG template. 6. A computer-implemented method, comprising: obtaining data representing an electrocardiogram (ECG) of a person;comparing the data representing the ECG of the person to a pre-defined ECG template that corresponds to a normal physiologic condition of the person, wherein the pre-defined ECG template is based on ECGs of additional persons other than the person;determining whether a current physiologic condition of the person is normal based on a result of comparing the data representing the ECG of the person to the pre-defined ECG template; andgenerating an alert in response to determining that the current physiologic condition of the person is not normal. 7. A computer-implemented method, comprising: generating an electrocardiogram ECG template that corresponds to a normal physiologic condition of a person by averaging multiple ECGs of the person corresponding to times when the physiologic condition of the person was normal;obtaining data representing an ECG of the person;comparing the data representing the ECG of the person to the ECG template that corresponds to the normal physiologic condition of the person;determining whether a current physiologic condition of the person is normal based on a result of comparing the data representing the ECG of the person to the ECG template; andgenerating an alert in response to determining that the current physiologic condition of the person is not normal. 8. The computer-implemented method of claim 6, wherein the pre-defined ECG template corresponds to a normal level of an analyte in a bloodstream of the person, and comparing the data representing the ECG of the person to the pre-defined ECG template comprises assessing a current level of the analyte in the bloodstream of the ... | Mayo Foundation for Medical Education and Research | A61B005/00 A61B005/04 A61B005/0472 A61B005/145 A61B005/0452 A61B005/1477
US10674995 | B2 | 2020-06-09 | Ultrasound imaging instrument visualization | 2013-08-19 | A method includes transitioning, via a micro-processor, an ultrasound imaging system (100) running in a first mode (128), in which a first location and a first orientation of an elongate needle (106) of an instrument (102) at a surface (111) of an object (110) is determined based on a first signal from a tracking device (112) at least on the instrument, to a second different mode, in which a second location and a second orientation of the needle within the object is determined based on an ultrasound image representing the object, in response to determining the needle penetrated the surface of the object, wherein a beam steering angle with which the ultrasound image is acquired is determined based on the first location and the first orientation of the needle, and displaying the ultrasound image. | 1. A method, comprising: operating, via a micro-processor, an ultrasound imaging system in a first mode, including: receiving a first signal from a tracking device disposed on an instrument having an elongate needle that is outside of a subject at an outer surface of a sub-region of skin of a subject;determining a current location and a current orientation of the elongate needle of the instrument at the outer surface;determining a predicted path for the elongate needle to a pre-determined object in the subject from the outer surface;displaying an ultrasound image of an interior of the subject below the sub-region of the skin of the subject that includes the object with the predicted path superimposed over the ultrasound image;adjusting the current location and the current orientation of the elongate needle based on the predicted path; anddetecting the elongate needle has penetrated the skin of the subject along the predicted path;transitioning, via the micro-processor and in response to detecting the elongate needle penetrated the skin, the ultrasound imaging system from the first mode to a second different mode; andoperating, via the micro-processor, the ultrasound imaging system in the second different mode, including: automatically determining a non-zero beam steering angle with respect to an axis perpendicular to a transducer array based on the current location and the current orientation of the elongate needle;acquiring a first ultrasound image with the determined non-zero beam steering angle;creating a first segmented ultrasound image of the elongated needle by segmenting the elongate needle from the first ultrasound image;acquiring a second ultrasound image with a second beam steering angle determined based on the axis perpendicular to the transducer array;creating a first combined ultrasound image by combining the segmented ultrasound image with the second ultrasound image; anddisplaying the first combined ultrasound image. 2. The method of claim 1, wherein the automatically determined non-zero beam steering angle is perpendicular to the elongate needle. 3. The method of claim 2, wherein the second beam steering angle is zero with respect to the axis perpendicular to the transducer array. 4. The method of claim 1, wherein the second beam steering angle is non-zero with respect to the axis perpendicular to the transducer array. 5. The method of claim 1, further comprising: guiding the elongate needle to the object based on the first combined ultrasound image. 6. The method of claim 1, further comprising: continuing to operate the ultrasound imaging system in the second mode, including: acquiring a third ultrasound image with the determined non-zero beam steering angle;creating a second segmented ultrasound image of the elongated needle by segmenting the elongate needle from the third ultrasound image;acquiring a fourth ultrasound image with the beam steering angle of zero with respect to the axis perpendicular to the transducer array;... | BK Medical Holding Company, Inc. | A61B008/08 A61B008/00 G06T007/00 G06T007/10 G01S007/52 A61B005/06 A61B034/20 A61B010/02 A61B017/34 G01S015/89
US10691407 | B2 | 2020-06-23 | Methods and systems for analyzing speech during a call and automatically modifying, during the call, a call center referral interface | 2017-12-13 | A method for analyzing speech generated during a call to generate a potential referral and automatically modifying, during the call, a user interface displaying data associated with the analyzed speech, includes analyzing, by an analysis engine, during a call by a patient to a call center operator, data generated during the call, the data received from a second computing device. The method includes identifying patient data associated with the patient. The method includes determining at least one requirement of the patient based upon the identified patient data and the analysis. The method includes generating a potential referral to a physician for the patient, the physician having a profile that satisfies the determined at least one requirement. The method includes modifying a user interface displayed to the call center, during the call, the modification to the display including addition of an identification of the potential referral. | 1. A method for analyzing speech generated during a call to generate a potential referral and automatically modifying, during the call, a user interface displaying, to a call center operator generating a referral to a physician for a patient, data associated with the analyzed speech, the method comprising: receiving, during a call by a patient to a call center operator, by an analysis engine executing on a first computing device, from a second computing device executing a speech-to-text converter, data generated during a call by a patient to a call center operator by converting audio data to text data, the call center operator generating a referral to a physician for the patient;analyzing, by the analysis engine, the received data generated during the call, wherein analyzing further comprises: analyzing at least one acoustic feature of the patient speech during the call, the at least one acoustic feature identified in the received data, andidentifying at least one keyword within the received data;identifying, by the analysis engine, patient data stored in an electronic medical record associated with the patient, responsive to the analysis of the identified at least one keyword;determining, by the analysis engine, at least one requirement of the patient based upon the identified patient data and the analysis of the at least one acoustic feature and of the identified at least one keyword;generating, during the call by the patient to the call center operator, by the analysis engine, a potential referral to a physician for the patient, the physician having a profile that satisfies the determined at least one requirement, based on the analysis of the at least one acoustic feature and of the identified at least one keyword; andmodifying, by a presentation engine executing on the second computing device, a user interface displayed to the call center operator, during the call by the patient to the call center operator, the modification to the user interface including addition to the user interface of an identification of the potential referral; andmodifying, by the presentation engine, the user interface displayed to the call center operator, during the call by the patient to the call center operator, the modification to the display including addition to the user interface of an identification of feedback to the call center operator regarding an emotional state of the patient, based on the analysis of the acoustic feature and of the identified at least one keyword. 2. The method of claim 1, wherein analyzing further comprises identifying, by the analysis engine, sentiment data including an identification of a sentiment expressed by the patient. 3. The method of claim 1, wherein analyzing further comprises identifying, by the analysis engine, an emotional state of the patient. 4. The method of claim 3, wherein determining the at least one requirement of the patient includes determining a level of urgency of a patient need based upon the identified emot... | Kyruus, Inc. | A61B005/00 G06F003/16 G16H080/00 G10L015/22 G10L025/63 G10L015/02 G10L015/26 G16H040/20 G10L025/66 G10L015/18 H04M003/51 G10L015/08
US10674912 | B1 | 2020-06-09 | Method and apparatus for a compact and high resolution mind-view communicator | 2018-08-05 | An embodiment of a mind-view communication apparatus includes a first portable unit and a second portable unit. The first portable unit includes an eyeglass frame, at least one first optical unit disposed on the eyeglass frame for capturing at least one scene image corresponding to a field of view of a user, and at least one second optical unit disposed on the eyeglass frame for capturing at least one eye image corresponding to at least a portion of at least one eye of the user. The second portable unit is in communication with the first portable unit and includes at least one processor configured for receiving the at least one scene image and the at least one eye image, determining a direction within the field of view to which the at least one eye is directed based upon the at least one eye image, and generating a subset of the at least one scene image based on the determined direction. | 1. A multi-camera imaging apparatus comprising: a first camera having a first color filter array, a first field of view, a first image resolution, and a first plurality of image pixels, for capturing at least one first scene image;a second camera having a second color filter array, a second field of view, a second image resolution, and a second plurality of image pixels, for capturing at least one second scene image, wherein the at least one second image resolution is higher than the at least one first image resolution, wherein the first and the second fields of view at least partially overlap;a third camera having a third color filter array, a third field of view, a third image resolution, and a third plurality of image pixels, for capturing at least one third scene image, wherein the at least one third image resolution is higher than the at least one second image resolution, and the third field of view is a subset of the second field of view;a memory unit;at least one processor in communication with the first camera, the second camera, the third camera, and the memory unit, wherein the at least one processor is configured to: receive the at least one first scene image from the first camera, the at least one second scene image from the second camera, and the at least one third scene image from the third camera,associate a subset of the at least one first scene image to a first subset of the at least one second scene image,associate a second subset of the at least one second scene image to a subset of the at least one third scene image,generate, based upon at least the at least one first scene image and the associated subset of the at least one first scene image to the first subset of the at least one second image, a first output scene image that is within the first field of view and in such a manner that a higher level of scene detail can be seen in at least one subset of the first output scene image than the level of detail that can be seen in the corresponding subset in the at least one first scene image, wherein the at least one subset of the first output scene image is not within the second field of view, andsave the first output scene image in the memory unit. 2. The multi-camera imaging apparatus of claim 1 wherein the at least one third scene image corresponds to a subset of the scene that is also within the field of view of the first camera. 3. The multi-camera imaging apparatus of claim 1, wherein the third camera including: an optical unit to collect light from at least one subset of the scene,an optical device for receiving the collected light from the at least one subset of scene by the optical unit and redirecting at least a portion of the received light,an image sensor for receiving the redirected light by the optical device and generating a scene image, wherein the image sensor is in communication with the at least one processor. 4. The multi-camera imaging apparatus of claim 3 further including an actuator, in contact with the... | - | H04N005/00 A61B005/00 A61N001/36 G09B019/00 A61B005/0476 A61B005/16 H04N007/22 H04N005/225 G06K009/00 H04N021/2187 H04N005/775
US10675507 | B2 | 2020-06-09 | Apparatus, systems, and methods for gathering and processing biometric and biomechanical data | 2018-02-05 | Apparatus, systems, and methods are provided for measuring and analyzing movements of a body and for communicating information related to such body movements over a network. In certain embodiments, a system gathers biometric and biomechanical data relating to positions, orientations, and movements of various body parts of a user performed during sports activities, physical rehabilitation, or military or law enforcement activities. The biometric and biomechanical data can be communicated to a local and/or remote interface, which uses digital performance assessment tools to provide a performance evaluation to the user. The performance evaluation may include a graphical representation (e.g., a video), statistical information, and/or a comparison to another user and/or instructor. In some embodiments, the biometric and biomechanical data is communicated wirelessly to one or more devices including a processor, display, and/or data storage medium for further analysis, archiving, and data mining. In some embodiments, the device includes a cellular telephone. | 1. A system for gathering data related to sports activities, the system comprising: a first electronic device associated with a first user;a sensor in data communication with the first electronic device and configured to collect data related to movement of a body portion of the first user during a sports activity; anda communication system configured to provide data communication between the first electronic device, a server, and at least one other electronic device associated with a second user, wherein the server comprises at least one database to store the collected data from the sensor; andwherein an analysis result, based on the collected data and received from the at least one other electronic device associated with the second user, is used to provide a personalized recommendation, an instruction or a diagnosis to the first user using the first electronic device. 2. The system of claim 1, wherein the communication system comprises a wireless network. 3. The system of claim 1, wherein the collected data is analyzed by the second user, wherein the second user is allowed to access the collected data stored in the at least one database using the at least one other electronic device and wherein the second user uses the at least one other electronic device to communicate the personalized recommendation, the instruction or the diagnosis to the first user. 4. The system of claim 3, wherein the first electronic device comprises a computer or a telecommunication device. 5. The system of claim 1, wherein the personalized recommendation, the instruction or the diagnosis is provided to the first user using audible or visual communication. 6. The system of claim 1, wherein the sensor is configured for sensing movement of the body portion of the user during the sports activity at a first sampling rate in the range of 1 Hz to 100 Hz. 7. The system of claim 1, wherein the sensor is configured for sensing movement of the body portion of the user during the sports activity at a second sampling rate in the range of 100 Hz to 1000 Hz. 8. The system of claim 1, wherein the sensor is configured for sensing movement of the body portion of the user during the sports activity at a third sampling rate greater than 1000 Hz. 9. The system of claim 1, wherein the sensor is configured to be attached to or integrated into a garment worn by the user. 10. The system of claim 1, wherein the sensor is configured to be attached to at least one of a first body portion selected from the group consisting of a head, an ankle, a waist, or a lower leg; a second body portion selected from the group consisting of a shoulder, hip, upper leg or upper arm: or a third body portion selected from the group consisting of an arm, hand or foot. 11. The system of claim 1, wherein the sensor is configured to sample the data at a sampling rate that is selected based on a rate at which the body portion moves or is expected to move. 12. The system of claim 1, wherein the collected data i... | NIKE, Inc. | A61B005/11 A63B024/00 A63B069/36 G06F003/01 A61B005/00 G06F019/00 G16H020/30 A63B005/11
US10667741 | B2 | 2020-06-02 | Device and method for detecting flatus | 2016-01-29 | A device and methods for using a device, for determining a passing of flatus is described. The device comprises a sleeve comprising a first porous gas-permeable surface, a second surface attached to the first porous gas-permeable surface defining a pocket within the sleeve, and a flatus detector inserted within the pocket of the sleeve and positioned between the first porous gas-permeable surface and the second surface. The flatus detector may be a dry-surface carbon dioxide detector that irreversibly changes colour upon contact with increased concentrations of CO2 gas, a chemiresistor, or a near field communication tag. The chemiresistor or near field communication tag may be modified for detecting target gases. The device may be a patch that is affixed to a patient or attached to a garment that is worn by the patient, or a capsule, with a detector disposed therein. | 1. A device for detecting a passing of flatus by a patient comprising, a sleeve comprising a first porous gas-permeable surface comprising a liquid impermeable layer that is gas-permeable, and a second surface attached to the first porous gas-permeable surface, the first porous gas-permeable surface and the second surface defining a pocket within the sleeve, and a flatus detector inserted within the pocket of the sleeve and positioned between the first porous gas-permeable surface and the second surface, the device configured to be placed on the patient so that the first porous gas permeable surface comprising the liquid impermeable layer is configured to lie between the flatus detector and a target gas emission site of the patient. 2. The device of claim 1, wherein the first porous gas-permeable surface is a hypoallergenic mesh. 3. The device of claim 1, wherein the sleeve further comprises a fastener attached to the sleeve, the fastener for attaching the sleeve to a garment. 4. The device of claim 1, wherein the flatus detector is a dry-surface carbon dioxide detector comprising a carbon dioxide indicating solution that is dried onto, embedded into, or applied onto a carrier substrate, the carbon dioxide indicating solution undergoing an irreversible colour change in a presence of increased carbon dioxide concentrations. 5. The device of claim 4, wherein the dried carbon dioxide indicating solution is pH-sensitive. 6. The device of claim 5, wherein the dried pH-sensitive carbon dioxide indicating solution is selected from Bordeaux, Amaranth, Brilliant Ponceaux, and Napthol Blue Black. 7. The device of claim 1, wherein the flatus detector is a chemiresistor or a near field communication tag. 8. The device of claim 7, wherein chemi-responsive nano-materials are integrated into circuitry of the near field communication tag. 9. The device of claim 1, wherein the device is a garment and the sleeve comprises a fastener attached to the sleeve, and the sleeve is attached to an inner lining of the garment via the fastener, or the sleeve is stitched, sewn, sealed or permanently attached to the garment. 10. The device of claim 9, wherein the garment is a diaper. 11. The device of claim 1, wherein the device is a diaper, and the sleeve comprising the flatus detector is incorporated into the diaper so that at least a portion of an inner lining of the diaper is the first porous gas-permeable surface, and the second surface of the sleeve is located between the inner lining and an outer lining of the diaper, or the second surface of the sleeve is a portion of the outer lining of the diaper that is liquid and gas-impermeable. 12. The device of claim 11, wherein the second surface is a portion of the outer lining, and the second surface comprises a transparent window, the flatus detector for placement between the transparent window of the second surface and at least the portion of the inner lining of the diaper that is the first porous gas-permeable s... | 2innovate LLC | A61B005/00 A61B005/07
US10667758 | B2 | 2020-06-02 | Sensor information processing apparatus | 2017-01-25 | A target frequency band to be processed in a detected signal of a heartbeat sensor is controlled according to a detected signal of an inertial sensor. | 1. A sensor information processing apparatus comprising: a receiver configured to receive a detected signal of a heartbeat sensor and a detected signal of an inertial sensor; anda processor configured to control a target frequency band to be processed in the detected signal of the heartbeat sensor according to the detected signal of the inertial sensor, and calculate a heart rate based on a signal in the target frequency band of the detected signal of the heartbeat sensor, whereinthe control includes: estimating the heart rate based on the detected signal of the inertial sensor;when the estimated heart rate is equal to or more than a threshold value, setting a center frequency of the target frequency band to a frequency corresponding to the estimated heart rate; andwhen the estimated heart rate is less than the threshold value, detecting the heart rate based on a result obtained by performing a frequency analysis on the detected signal of the heartbeat sensor, and setting the center frequency of the target frequency band to a frequency corresponding to the detected heart rate. 2. The sensor information processing apparatus according to claim 1, wherein the processor calculates a walking cadence based on the detected signal of the inertial sensor, and estimates the heart rate based on the walking cadence. 3. The sensor information processing apparatus according to claim 1, wherein the processor calculates a walking cadence based on the detected signal of the inertial sensor, calculates an exercise intensity based on the walking cadence, and estimates the heart rate based on the exercise intensity. 4. The sensor information processing apparatus according to claim 1, wherein the processor sets a bandwidth of the target frequency band to be narrowed as the estimated heart rate increases. 5. The sensor information processing apparatus according to claim 1, wherein the processor sets a bandwidth of the target frequency band to be narrowed as the detected heart rate increases. 6. The sensor information processing apparatus according to claim 1, wherein the heartbeat sensor is a radio wave sensor. 7. The sensor information processing apparatus according to claim 1, wherein the heartbeat sensor and the inertial sensor are provided in a sensor unit. 8. A sensor unit comprising: a heartbeat sensor;an inertial sensor; anda processor configured to control a target frequency band to be processed in the detected signal of the heartbeat sensor according to the detected signal of the inertial sensor, and calculate a heart rate based on a signal in the target frequency band of the detected signal of the heartbeat sensor, whereinthe control includes: estimating the heart rate based on the detected signal of the inertial sensor;when the estimated heart rate is equal to or more than a threshold value, setting a center frequency of the target frequency band to a frequency corresponding to the estimated heart rate; andwhen the estimated heart rate is less than t... | FUJITSU LIMITED | A61B005/00 A61B005/024 A61B005/11 A61B005/0205 A61B005/0402 A61B005/0245
US10687725 | B2 | 2020-06-23 | Navigational reference dislodgement detection method and system | 2015-11-20 | A method of tracking a position of a catheter within a patient includes securing a navigational reference at a reference location within the patient, defining the reference location as the origin of a coordinate system, determining a location of an electrode moving within the patient relative to that coordinate system, monitoring for a dislodgement of the navigational reference from the initial reference location, for example by measuring the navigational reference relative to a far field reference outside the patient's body, and generating a signal indicating that the navigational reference has dislodged from the reference location. Upon dislodgement, a user may be provided with guidance to help reposition and secure the navigational reference to the initial reference location, or the navigational reference may be automatically repositioned and secured to the initial reference location. Alternatively, a reference adjustment may be calculated to compensate for the changed reference point/origin. | 1. A method of tracking a position of a catheter with a localization system, comprising: defining an initial reference location of a navigational reference as a reference point for a coordinate system for locating positions of points in space;monitoring a velocity of the navigational reference for an indication of a dislodgement of the navigational reference from the initial reference location; andgenerating a signal indicating that the navigational reference has dislodged from the initial reference location when the velocity of the navigational reference exceeds a preset dislodgement threshold. 2. The method according to claim 1, further comprising providing guidance to a user to help re-position and secure the navigational reference to the initial reference location. 3. The method according to claim 1, further comprising: determining a post-dislodgement location of the navigational reference after it has dislodged from the initial reference location;calculating a reference adjustment to compensate for the navigational reference having changed positions from the initial reference location to the post-dislodgement location of the navigational reference. 4. The method according to claim 3, further comprising using the reference adjustment to generate location information data for a moving electrode, the location information data comprising position information that defines the location of the moving electrode with reference to a coordinate system that uses the initial reference location as its reference point. 5. The method according to claim 1, further comprising: providing a far field reference;wherein the monitoring step comprises monitoring a rate of change in a location of the navigational reference relative to the far field reference and generating a signal indicating dislodgement when the rate of change in the location of the navigational reference relative to the far field reference exceeds a preset threshold. 6. The method according to claim 1, further comprising: simultaneously measuring a first electrophysiological signal using a moving electrode and a second electrophysiological signal using the navigational reference;adjusting an output of the first electrophysiological signal by compensating for at least one signal component that is common to each of the first electrophysiological signal and the second electrophysiological signal. 7. The method according to claim 1, wherein the monitoring step comprises: coupling the navigational reference to a circuit to generate an output signal; andmonitoring the output signal for an increase above a threshold indicative of the navigational reference having dislodged from the initial reference location. | St. Jude Medical, Atrial Fibrillation Division, Inc. | A61B005/00 A61B005/042 A61B034/20 A61B005/06
US10682204 | B2 | 2020-06-16 | Method of producing an elongate implant containing a structurally encoded pin through electrical discharge machining | 2017-11-08 | An implant and method for manufacturing an implant comprising an implant body defining a longitudinal axis and a structurally encoded pin contained within the implant body and aligned substantially along the longitudinal axis, the structurally encoded pin having a shape or surface characteristics discernable by an imaging modality such as x-ray, fluoroscopy, computed tomography, electromagnetic radiation, ultrasound, visible light, UV light, magnetic resonance imaging, positron emission tomography and neutron imaging, from outside the implant body, the shape or surface characteristics representing structurally encoded data. The structurally encoded pin is encoded via an electric discharge machining process. | 1. An elongate implant comprising: an implant body defining a longitudinal axis and comprising an implant body longitudinal cannula extending through said implant body; anda structurally encoded pin contained within said implant body and aligned substantially along said longitudinal axis, said structurally encoded pin encoded through an electrical discharge machining process, wherein said structurally encoded pin comprises a pin longitudinal cannula and is contained within said implant body longitudinal cannula, and further wherein said implant body longitudinal cannula is substantially aligned with said pin longitudinal cannula. 2. The elongate implant of claim 1, wherein said structurally encoded pin comprises a plurality of characteristics representing structurally encoded data, said plurality of characteristics placed in said structurally encoded pin through the electrical discharge machining process. 3. The elongate implant of claim 2, wherein said structurally encoded data is discernable from outside the implant body via an imaging modality selected from the group consisting of x-ray, fluoroscopy, computed tomography, electromagnetic radiation, ultrasound, visible light, UV light, and magnetic resonance imaging. 4. The elongate implant of claim 1, wherein said elongate implant is selected from the group consisting of pedicle screws, rods and surgical pins. 5. A method of producing an elongate implant comprising: providing an implant body comprising an implant body longitudinal cannula extending through said implant body;preparing an insert portion of the elongate implant, said insert portion encoded with readable structurally encoded data relating to said elongate implant and encoded into said insert portion through an electric discharge machining process, wherein said insert portion is contained within said implant body longitudinal cannula; andpositioning said insert portion within said elongate implant, wherein the insert portion comprises a pin longitudinal cannula that is substantially aligned with said implant body longitudinal cannula. 6. The method of claim 5, wherein the insert portion is a relatively radio-opaque structurally encoded pin. 7. The method of claim 5, wherein the elongate implant is selected from the group consisting of pedicle screws, rods, and surgical pins. 8. The method of claim 5, further comprising the step of directing an external source of reading illumination at said elongate implant. 9. The method of claim 8, wherein said external source of reading illumination is selected from the group consisting of x-ray, fluoroscopy, computed tomography, electromagnetic radiation, ultrasound, visible light, UV light, and magnetic resonance imaging. 10. The method of claim 8 further comprising the step of interpreting said readable structurally encoded data. 11. The method of claim 5, wherein the structurally encoded data is encoded into a shape of the insert portion. 12. The method of claim 5, wherein the stru... | - | A61B090/96 A61B017/86 A61B090/00 G06K007/14 A61B090/98 B33Y080/00 A61B017/70 A61B050/33 A61B050/30 A61B050/20 G06K019/06 A61B050/22 A61B090/90 A61B050/34 A61B008/08 B29L031/00 A61B005/06 A61B006/12 A61B017/00
US10674913 | B2 | 2020-06-09 | Systems and methods for quantification of, and prediction of smoking behavior | 2019-05-13 | Systems and methods for monitoring of biometric and contextual variables to assist in screening for, quantification of, and prediction of smoking behavior, and for assisting in smoking cessation are described. | 1. A method identifying a smoking behavior of an individual, the method comprising: obtaining from the individual a plurality of biologic data and a plurality of behavioral data, where the behavioral data is non-biologic;determining a smoking exposure of the individual using the plurality of biologic data;generating a behavior summary, where the behavior summary includes a combination of at least one of the plurality of behavioral data and the smoking exposure; andvisually displaying at least a portion of the behavior summary to the individual to allow the individual to access data in the behavior summary and associate the smoking behavior of the individual with a behavior of the individual. 2. The method of claim 1, wherein visually displaying at least the portion of the behavior summary comprises displaying a trend of the behavioral data or a trend of the smoking exposure. 3. The method of claim 1, where obtaining the plurality of behavioral data from the individual comprises tracking a number of cigarettes smoked by the individual. 4. The method of claim 1, where obtaining the plurality of behavioral data from the individual further comprises obtaining a geographic location of the individual during a smoking event. 5. The method of claim 1, where compiling the behavior summary includes determining a time between cigarettes smoked. 6. The method of claim 1, where compiling the behavior summary includes estimating a cost of cigarettes smoked. 7. The method of claim 1, visually displaying at least the portion of the behavior summary comprises displaying a running total of the plurality of biologic data. 8. The method of claim 1 further comprising graphically displaying an informational smoking-related subject matter. 9. The method of claim 8, where displaying the informational smoking-related subject matter occurs during a first program phase. 10. The method of claim 9, where displaying the informational smoking-related subject matter repeats each day during the first program phase. 11. The method of claim 1, further comprising facilitating interactive communication between a counselor and the individual. 12. The method of claim 11, where the counselor is provided with access to the behavior summary. 13. The method of claim 1, further comprising providing interactive activities to engage the individual. 14. The method of claim 13, where providing interactive activities comprises obtaining a plurality of responses to a plurality of solicitations related to the smoking behavior of the individual. 15. The method of claim 14, further comprising compiling an individual's story and displaying the individual's story, where the individual's story comprises the plurality of responses in association with the behavioral data. 16. The method of claim 1, wherein compiling the behavior summary occurs over at least a first time span. 17. The method of claim 1, where the first time span comprises a first program phase, and further displaying a pl... | Carrot, Inc. | A61B005/00 A61B005/024 A61B005/08 A61B005/083 A61B005/053 A61B005/021 A61B005/0432 A61B005/0205 A61B005/0402 A61B005/11 A61B005/145 A61B005/1455
US10675464 | B2 | 2020-06-09 | Electrical stimulation therapy instrument | 2018-07-02 | Provided is an electric stimulation treatment device which is capable of outputting a stimulation voltage more efficiently than a conventional device.;A urination disorder treatment device includes a pair of body-surface electrode pads 37, an indifferent electrode pad 39 which is larger in area than a body-surface electrode pad 37 with a relatively larger area, of the pair of body-surface electrode pads 37, and disposed in the vicinity of the pair of body-surface electrode pads 37, and a control portion 48 which supplies an electric signal to the pair of body-surface electrode pads 37 and the indifferent electrode pad 39. The control portion 48 executes any one of the following processing, that is, (1) a stimulation signal is output from one of the pair of body-surface electrode pads 37 with respect to a reference potential set to an average potential of the other of the pair of body-surface electrode pads 37 and the indifferent electrode pad 39, (2) a stimulation signal is output from both of the pair of body-surface electrode pads 37 with respect to a reference potential set to the indifferent electrode pad 39, or (3) a stimulation signal is output from one of the pair of body-surface electrode pads 37 with respect to a reference potential set to the indifferent electrode pad 39. | 1. An electric stimulation treatment device comprising: a pair of application electrodes configured to be disposed at a site of the skin of a person to be treated where an electric stimulation is to be given and which supply an electric stimulation signal to the skin;an indifferent electrode configured to be disposed in a vicinity of a site where the electric stimulation is to be given on the same skin surface as the site where the electric stimulation is to be given; anda control portion which supplies an electric signal to the pair of application electrodes and the indifferent electrode, whereinthe control portion executes,the stimulation signal as an output from one of the pair of application electrodes with respect to a reference potential set to an average potential of the other of the pair of application electrodes and the indifferent electrode. 2. The electric stimulation treatment device according to claim 1, wherein the pair of application electrodes are mutually equal in area, andthe indifferent electrode has an area which is 0.25 to 10 times larger than each of the application electrodes. 3. The electric stimulation treatment device according to claim 1, wherein the control portion executes the stimulation signal output by supplying an electric signal which generates a predetermined pulse pattern, andthe control portion also supplies, between adjacent pulses, to the indifferent electrode an electric signal which generates a negative-side voltage pulse with respect to the reference potential. 4. The electric stimulation treatment device according to claim 1, wherein the pair of application electrodes include a first stimulation electrode and a second stimulation electrode,the control portion controls the output in an alternating pulse pattern which alternately generates a first pattern and a second pattern, in the first pattern, a voltage pulse being generated so that the first stimulation electrode will be a negative side and the second stimulation electrode and the indifferent electrode will be a positive side with respect to a reference potential set to an average potential of the second stimulation electrode and the indifferent electrode, and in the second pattern, a voltage pulse being generated so that the second stimulation electrode will be a negative side and the first stimulation electrode and the indifferent electrode will be a positive side with respect to a reference potential set to an average potential of the first stimulation electrode and the indifferent electrode, andthe control portion also applies a voltage to the first stimulation electrode, the second stimulation electrode and the indifferent electrode so as to generate, between the second pattern and the first pattern which is a next cycle, a corrected pulse in which a pulse of each of the first stimulation electrode, the second stimulation electrode and the indifferent electrode in the first pattern and a pulse of each of the first stimulation electrode, the s... | OTSUKA TECHNO CORPORATION | A61N001/36 A61N001/04 A61B005/0488 A61B005/20
US10687581 | B2 | 2020-06-23 | Antistatic shoe with a conductive member | 2018-07-26 | An antistatic shoe with a conductive member includes: a sole made of conductive material; a conductive member having a first conductive portion, a resistor and a second conductive portion; and an insole disposed on the sole. The conductive member is sandwiched between the insole and the sole, and the insole has a conductive portion made of conductive material, wherein the resistor is electrically connected to the first conductive portion and the second conductive portion, the conductive portion is electrically connected to the first conductive portion and disposed in an offset manner to the second conductive portion, and the second conductive portion is electrically connected to the sole. Or, an insulating member made of a non-conductive material is provided between the insole and the conductive member to cover the second conductive portion and the resistor. | 1. An antistatic shoe with a conductive member, comprising: a sole made of conductive material;the conductive member being disposed on the sole, and including: a body, and a first conductive portion, a resistor and a second conductive portion disposed on the body, wherein the body has a first surface, and a second surface attached to the sole, the first conductive portion is disposed on the first surface, the resistor is disposed on the first surface and connected to the first conductive portion, so that the resistor is electrically connected to the first conductive portion, the second conductive portion is connected to the first surface and the second surface, the second conductive portion on the first surface is electrically connected to the resistor and the sole; andan insole disposed on the sole, wherein the conductive member is sandwiched between the insole and the sole, the insole has a conductive portion made of conductive material, the conductive portion is electrically connected to the first conductive portion and disposed in an offset manner to the second conductive portion. 2. An antistatic shoe with a conductive member, comprising: a sole made of conductive material;the conductive member being disposed on the sole, and including: a body, and a first conductive portion, a resistor and a second conductive portion disposed on the body, wherein the body has a first surface, and a second surface attached to the sole, the first conductive portion is disposed on the first surface, the resistor is disposed on the first surface and connected to the first conductive portion, so that the resistor is electrically connected to the first conductive portion, the second conductive portion is connected to the first surface and the second surface, the second conductive portion on the first surface is electrically connected to the resistor and the sole;an insole disposed on the sole, wherein the conductive member is sandwiched between the insole and the sole, the insole has a conductive portion made of conductive material, the conductive portion is electrically connected to the first conductive portion; andan insulating member made of a non-conductive material provided between the insole and the conductive member to cover the second conductive portion and the resistor. 3. The antistatic shoe with the conductive member as claimed in claim 1, wherein the resistor has a resistance of 1 MΩ to 10 MΩ. 4. The antistatic shoe with the conductive member as claimed in claim 2, wherein the resistor has a resistance of 1 MΩ to 10 MΩ. 5. The antistatic shoe with the conductive member as claimed in claim 1, wherein the resistor is a surface mount device. 6. The antistatic shoe with the conductive member as claimed in claim 2, wherein the resistor is a surface mount device. 7. The antistatic shoe with the conductive member as claimed in claim 1, wherein the sole includes a front end and a rear end, and the conductive member is disposed at the front end or the re... | - | A43B013/12 A43B007/36 A43B001/04 A43B005/02 A43B003/00 A43B007/32 A61B005/00
US10685745 | B2 | 2020-06-16 | Automated medical case routing based on discrepancies between human and machine diagnoses | 2017-12-15 | Methods and systems for verifying a manually-generated report for a medical image. One system comprises an electronic processor configured to receive a first report for the medical image generated by a first radiologist, receive a second report for the medical image generated by a cognitive system, and automatically compare the first report and the second report to detect a discrepancy between the first report and the second report. The electronic processor is also configured to, in response to not detecting a discrepancy between the first report and the second report, submitting the first report for the medical image. The electronic processor is also configured to, in response to detecting a discrepancy between the first report and the second report, assign the medical image to a second radiologist, receive a third report for the medical image generated by the second radiologist, and submit the third report for the medical image. | 1. A system for verifying a manually-generated report for a medical image, the system comprising: an electronic processor configured to receive a first report for the medical image generated by a first radiologist,receive a second report for the medical image generated by a cognitive system,automatically compare the first report and the second report to detect a discrepancy between the first report and the second report,in response to not detecting a discrepancy between the first report and the second report, submitting the first report for the medical image,in response to detecting a discrepancy between the first report and the second report,assign the medical image to a second radiologist,receive a third report for the medical image generated by the second radiologist, andselect from the first report, second report, and third report, a selected report by applying at least one rule to determine whether to submit the first report, the second report, or the third report for the medical image, the at least one rule associated with at least one selected from a group consisting of a patient a facility, a radiologist a network, a geographical area, and a type of imaging modality, andsubmit the selected report. 2. The system of claim 1, wherein the first radiologist does not have access to the second report. 3. The system of claim 1, wherein the second radiologist does not have access to the first report. 4. The system of claim 1, wherein the first report includes a first BI-RADS classification and the second report includes a second BI-RADS classification and wherein the electronic processor is configured to compare the first report and the second report by determining whether the first BI-RADS classification is different than the second BI-RADS classification. 5. The system of claim 1, wherein the electronic processor is further configured to compare the third report and the first report and wherein the electronic processor is configured to apply at least one rule to determine whether to submit the first report, the second report, or the third report for the medical image in response to the third report and the first report not having a discrepancy. 6. The system of claim 5, wherein the electronic processor is further configured to assign the medical image to a third radiologist in response to the third report and the first report having a discrepancy. 7. A method for verifying a manually-generated report for a medical image, the method comprising: receiving, with an electronic processor, a first report for the medical image generated by a first radiologist;receiving, with the electronic processor, a second report for the medical image generated by a cognitive system, wherein the first report is generated without access to the second report;automatically, with the electronic processor, comparing the first report and the second report to detect a discrepancy between the first report and the second report;in response to not detecting a discrepanc... | INTERNATIONAL BUSINESS MACHINES CORPORATION | G06K009/00 G16H030/20 G16H030/40 G16H050/70 A61B005/00 A61B006/00 G06T007/00 G16H010/60 G16H050/20 A61B005/055
US10674944 | B2 | 2020-06-09 | Compact medical device inserters and related systems and methods | 2016-05-13 | Compact medical device inserters, systems incorporating the same, and related methods of use are described. The inserters can include a housing, a sharp support, a sharp body, and a shroud, and can apply a sensor control device to a recipient with a sensor implanted in the recipient's body. The shroud can extend from the sensor control device in a position that covers or protects the sensor and a sharp, and can be retracted by pressure placed upon the inserter against the recipient's body to cause the sharp and sensor to penetrate the body, after which the sharp can be automatically withdrawn with the aid of a biasing element. | 1. A method for inserting an analyte sensor into a human body with an inserter, the inserter comprising a posterior housing, a sensor control device coupled with the housing, the analyte sensor, a sharp, and a shroud, the method comprising: placing an anterior surface of the shroud against a recipient's skin, wherein the shroud, the analyte sensor, and the sharp are extended with respect to an anterior surface of the sensor control device, wherein the shroud covers the analyte sensor and the sharp, and wherein the shroud is held extended with respect to the anterior surface of the sensor control device by a first lock mechanism comprising a structure on the shroud that locks with a structure on the sensor control device;advancing the sensor control device towards the recipient's skin such that the shroud retracts with respect to the sensor control device and the sharp and analyte sensor are inserted into the recipient's body; andwithdrawing the sharp while leaving the analyte sensor within the recipient's body. 2. The method of claim 1, wherein the sharp and analyte sensor are inserted into the recipient's body through an aperture in the shroud. 3. The method of claim 1, wherein the structure on the shroud is a detent and the structure on the sensor control device is a recess. 4. The method of claim 1, wherein the inserter further comprises a biasing element, the method further comprising automatically withdrawing the sharp from the recipient's body with a force applied by the biasing element. 5. The method of claim 4, wherein the sharp is coupled with a posterior mount, the method comprising automatically withdrawing the sharp from the recipient's body with the force applied by the biasing element against the posterior mount. 6. The method of claim 5, wherein the biasing element contacts a base of the shroud and a surface on the posterior mount, and is adapted to apply the force therebetween. 7. The method of claim 5, wherein the biasing element is in a uncompressed state when the shroud is extended, the method further comprising advancing the sensor control device towards the recipient's skin such that the shroud retracts with respect to the sensor control device and the biasing element transitions from the uncompressed state to a compressed state. 8. The method of claim 7, further comprising releasing a second lock mechanism wherein, upon release, the biasing element decompresses from the compressed state and causes withdrawal of the sharp from the recipient's body. 9. The method of claim 8, wherein the second lock mechanism comprises an elastic arm coupled with the housing and adapted to releasably hold the posterior mount in position with respect to the sensor control device. 10. The method of claim 9, wherein retraction of the shroud causes a release surface of the shroud to deflect the elastic arm and thereby release the second lock mechanism. 11. The method of claim 7, wherein the inserter further comprises two elastic arms coup... | ABBOTT DIABETES CARE INC. | A61B005/145 A61M005/158 A61B005/00 A61M005/172 A61M005/142
US10685219 | B2 | 2020-06-16 | Sign language recognition system and method | 2016-10-17 | Provided is a sign language recognition system, and the sign language recognition system includes an acquisition unit configured to acquire an electromyogram signal of a user from a sensor measurement device worn around an arm of the user, an extraction unit configured to extract a muscle active section from the electromyogram signal to detect a sign language gesture of the user, a producing unit configured to produce a first feature vector by performing signal processing to the muscle active section, a search unit configured to search a signal corresponding to the first feature vector in a database, and an output unit configured to output a text corresponding to the searched signal. | 1. A sign language recognition system, comprising: a sensor measurement device capable of being worn around an arm of a user, wherein the sensor measurement device includes: an armband capable of being worn around the arm; multiple electrodes arranged at intervals along an inner circumference of the armband and associated with multiple electrode channels, respectively; and an inertial measurement unit provided in an area of the sensor measurement device;an acquisition unit configured to acquire an electromyogram signal through the multiple electrode channels according to a gesture of straightening a wrist of the user, identify an electrode channel having a maximum root mean square value among the multiple electrode channels on a basis of the electromyogram signal, and rearrange the multiple electrode channels in consideration of a position of the identified electrode channel, wherein the position of the identified electrode channel is a position corresponding to a position of a wrist extensor bundle;an extraction unit configured to extract a muscle active section from the electromyogram signal to detect a sign language gesture of the user;a producing unit configured to produce a first feature vector by performing signal processing to the muscle active section;a search unit configured to search a signal corresponding to the first feature vector in a database; andan output unit configured to output a text corresponding to the searched signal. 2. The sign language recognition system of claim 1, wherein the acquisition unit is further configured to acquire an inertial signal from the inertial measurement unit, the extraction unit is further configured to extract a motion section of the arm from the inertial signal,the producing unit is further configured to produce a second feature vector by performing signal processing to the motion section, andthe search unit is further configured to search a signal corresponding to an integrated feature vector in the database, wherein the integrated feature vector is obtained by integrating the first feature vector and the second feature vector. 3. The sign language recognition system of claim 2, wherein the acquisition unit is further configured to compute an orientation initial value of the inertial measurement unit and an orientation value of the inertial measurement unit according to real-time receipt of the inertial signal, and arithmetically operate conversion values of a roll angle, a pitch angle, and a yaw angle of the inertial measurement unit using a reference vector determined on a basis of the orientation initial value and a movement vector determined on a basis of the orientation value. 4. The sign language recognition system of claim 2, wherein the extraction unit is further configured to apply a Teager-Kaiser Energy Operator (TKEO) to the electromyogram signal and the inertial signal to extract the muscle active section and the motion section. 5. The sign language recognition system of claim 2, ... | UNIVERSITY INDUSTRY FOUNDATION, YONSEI UNIVERSITY WONJU CAMPUS | G06K009/00 G06F001/16 A61B005/0488 G06F003/01 G09B021/00 A61B005/11 A61B005/00 A61B005/04
US10668283 | B2 | 2020-06-02 | Brain stimulation tool configuration | 2015-09-24 | A method of configuring a local brain stimulation tool is disclosed. The method comprises: obtaining a reference brain network activity (BNA) pattern, and a BNA pattern describing a neurophysiological state of the subject, each of the BNA patterns having a plurality of nodes and each node representing a brain location and at least one brain wave frequency. The method further comprises comparing the BNA patterns; and configuring the local brain stimulation tool to apply local brain stimulation at a frequency selected based on the comparison. | 1. A method of configuring a local brain stimulation tool, the method comprising: obtaining a reference brain network activity (BNA) pattern, and a BNA pattern describing a neurophysiological state of a subject, each of said BNA patterns having a plurality of nodes and each node representing a brain location and at least one brain wave frequency;comparing said BNA patterns; andconfiguring the local brain stimulation tool to apply local brain stimulation at a frequency selected based on said comparison,wherein the method further comprises configuring said tool to apply said local brain stimulation at a location selected based on said comparison, wherein said comparison is node-wise, and wherein said selected location corresponds to a node that exists in said reference and missing in said BNA pattern describing said neurophysiological state of the subject. 2. The method of claim 1, further comprising configuring said tool to apply said local brain stimulation at a time or synchronization selected based on said comparison. 3. The method according to claim 1, further comprising correcting said location using a technique selected from the group consisting of a source localization procedure, Cortical Potential Imaging (CPI), and Cortical Source Density (CSD). 4. The method of claim 1, further comprising operating said local brain stimulation tool to apply said local brain stimulation to the subject thereby to treat a brain disorder thereof, wherein both a frequency and a location of said stimulation is selected based on said comparison. 5. The method according to claim 4, wherein said local brain stimulation tool is operated to apply said local brain stimulation at a time selected based on said comparison. 6. The method according to claim 4, wherein said local brain stimulation tool is operated to apply local brain stimulation at a plurality of different brain locations and a plurality of different frequencies. 7. The method according to claim 4, wherein said local brain stimulation tool is operated to apply local brain stimulation at a plurality of different brain locations and a plurality of different times. 8. The method according to claim 4, wherein said local brain stimulation tool is operated to apply said local brain stimulation at a plurality of different brain locations, a plurality of different frequencies and a plurality of different times. 9. The method according to claim 4, wherein said local brain stimulation tool is operated to apply said local brain stimulation at a plurality of different brain locations, at a same frequency but at a plurality of different times. 10. The method according to claim 1, wherein said comparison is node-wise, wherein said selected location corresponds to a node that exists in both said BNA patterns, and wherein said selected frequency exists in said node of said reference BNA and is missing or suppressed in said BNA pattern describing said neurophysiological state of the subject. 11. The method acco... | Elminda Ltd. | A61N001/36 A61N005/06 A61N007/00 A61N001/05 A61N001/20 A61N002/00 A61B005/00 A61B005/048 A61B005/0484 A61N005/067
US10695029 | B2 | 2020-06-30 | Ultrasonic endoscope | 2016-10-06 | In a rigid distal end portion of an ultrasonic endoscope, a side-viewing optical observation portion and a wave transmission/reception face of an ultrasonic probe are provided on respective sides, in the width direction, of a boundary side wall of a pair of side walls constituting a laterally open recess. The wave transmission/reception face is arranged in a range in which at least a part of the wave transmission/reception face overlaps the boundary side wall, while being offset from an elevator in the longitudinal direction of an insertion portion. When the rigid distal end portion is viewed in an observation direction of the optical observation portion, a top portion of the elevator is located on a line connecting a center of the outer shape of the wave transmission/reception face of the ultrasonic probe, and a center, in the width direction, of the distal end connecting portion of a treatment tool conduit. | 1. An ultrasonic endoscope that is provided with a rigid distal end portion at a distal end of an elongated insertion portion having a main axis extending in a longitudinal direction, the rigid distal end portion comprising: an optical observation portion of a side-viewing type in which an objective window is directed to a side in an observation direction that is substantially orthogonal to the longitudinal direction and a width direction;an open recess configured to accommodate a distal end connecting portion of a treatment tool conduit inserted in the insertion portion;a pair of side walls that are separated from each other by the open recess and in the width direction that is substantially orthogonal to the longitudinal direction and the observation direction, one wall of the pair of side walls comprising a boundary side wall of the optical observation portion;an elevator that is supported in the open recess so as to be able to perform rising/falling operation around a shaft directed in the width direction, and sets a direction in which the treatment tool protrudes from the open recess, using a top portion of the elevator that protrudes the most in the observation direction; andan ultrasonic probe configured to obtain an ultrasonic tomographic image via a wave transmission/reception face that comes into contact with a part to be observed;wherein with respect to the width direction, the objective window is located on one side of the boundary side wall, and the wave transmission/reception face of the ultrasonic probe is located on the opposite side of the boundary side wall, anda plane extending in a direction orthogonal to the longitudinal direction passes through the wave transmission/reception face and the boundary side wall, and the wave transmission/reception face and the elevator are offset from each other in the longitudinal direction. 2. The ultrasonic endoscope according to claim 1, wherein in the observation direction, the top portion of the elevator is located on a virtual line that is substantially parallel to the longitudinal direction and that connects a center of the wave transmission/reception face and a center, in the width direction, of the distal end connecting portion of the treatment tool conduit. 3. The ultrasonic endoscope according to claim 1, wherein in the observation direction, the top portion of the elevator is located on a virtual line that intersects the longitudinal direction and that connects a center of the wave transmission/reception face and a center, in the width direction, of the distal end connecting portion of the treatment tool conduit. | HOYA CORPORATION | A61B008/00 A61B008/12 A61B001/06 A61B001/00 A61B001/018 A61B005/00
US10694976 | B2 | 2020-06-30 | Squeeze protection | 2017-05-04 | A structural element for use in a radiotherapy system or a magnetic resonance imaging system or a combination of a radiotherapy system and a magnetic resonance imaging system includes a plurality of fibers and a matrix, whereby the plurality of fibers are embedded in the matrix. | 1. A structural element for use in a radiotherapy system or a magnetic resonance imaging system or a combination of a radiotherapy system and a magnetic resonance imaging system, the structural element comprising: a plurality of fibers; anda matrix,wherein the plurality of fibers are embedded in the matrix, andwherein said structural element is an elastic structural element arranged to cover or to protect a guide track, a guide rail or a gap of a patient bed or a treatment table in the radiotherapy system or the magnetic resonance imaging system or the combination of the radiotherapy system and the magnetic resonance imaging system. 2. The structural element according to claim 1, wherein the plurality of fibers are glass fibers or fibers sold under the trademark of Kevlar or a combination thereof. 3. The structural element according to claim 2, wherein the matrix comprises epoxy resin or polyester resin or a combination thereof. 4. The structural element according to claim 1, wherein the matrix comprises epoxy resin or polyester resin or a combination thereof. 5. The structural element according to claim 1, wherein the structural element comprises a first elastic deformable element-having a generally longitudinal shape, wherein the fibers embedded in the matrix are oriented parallel to the generally longitudinal shape. 6. The structural element according to claim 5, comprising a second element being connected to the first elastic deformable element, the second element having a generally longitudinal shape extending in parallel to the generally longitudinal shape of the first elastic deformable element, wherein the second element comprises a first longitudinal lateral side extending in parallel to the generally longitudinal shape of the second element, said first longitudinal lateral side being configured to be arranged above the guide rail in order to elastically close a gap of the guide rail. 7. The structural element according to claim 6, wherein the first elastic deformable element is connected to the second element on an opposite side of the longitudinal lateral side. 8. The structural element according to claim 7, wherein the second element is at least partially U-shaped and wherein the first elastic deformable element is rod-shaped, wherein each one of free ends of the rod-shaped first elastic deformable element engages a respective leg of the U-shaped second element. 9. A system for elastically closing a gap of a guide rail in a radiotherapy system and/or a magnetic resonance imaging system comprising at least two elastic structural elements according to claim 7, wherein the two elastic structural elements are arranged so that the first longitudinal sides face each other and are in contact with each other above the gap. 10. The structural element according to claim 6, wherein the second element is at least partially U-shaped and wherein the first elastic deformable element is rod-shaped, wherein each one of free ends of the rod-sh... | ELEKTA LTD. | A61B005/055 A61B006/04 A61N005/10 A61N005/00
US10668268 | B2 | 2020-06-02 | Medical connector | 2017-09-29 | A medical connector for use in a fluid pathway. A valve member with sealing rings helps preclude undesired accumulation of fluid within the connector. A branched connector includes a fluid diverter extending away from a port of the branched connector. The fluid diverter is configured to divert fluid flowing through the branched connector and into a medical connector attached thereto, flushing a distal portion of the medical connector. | 1. A multi-port branched medical connector adapted for flushing a needleless connector on one port of the branched connector, the branched connector comprising: a body comprising a first port, a second port, and a third port, wherein the third port is positioned between the first and second ports;a fluid diverter extending away from the third port; andthe needleless connector at the third port and at least partially surrounding the fluid diverter, the needleless connector comprising: a connector housing having a first end and a second end, the first end distal the second end;a compressible seal positioned at least partially within the connector housing and configured to impede flow through the first end of the connector housing when in a first position;an internal projection member positioned at least partially within the compressible seal, the internal projection member having walls that define an internal cavity that encompasses the fluid diverter, an opening at a proximal end of the internal projection member, and at least one distal opening to an internal cavity of the compressible seal at a distal end of the internal projection member, the at least one distal opening having a proximal surface and a distal surface and being in fluid communication with the compressible seal;wherein the fluid diverter extends at least partially into the compressible seal, and wherein the fluid diverter has a profile, the profile of the fluid diverter adapted to track the walls of the internal cavity of the internal projection member in a distal direction a distance past the proximal surface of the at least one distal opening to effect flushing of the internal projection member at the distal end of the internal projection member. 2. The multi-port branched medical connector of claim 1, wherein the fluid diverter bifurcates the internal cavity of the internal projection member at the proximal end of the internal projection member. 3. The multi-port branched medical connector of claim 1, wherein the fluid diverter substantially bifurcates at least about half of the internal cavity of the internal projection member. 4. The multi-port branched medical connector of claim 3, wherein the fluid diverter substantially bifurcates at least about three quarters of the internal cavity of the internal projection member. 5. The multi-port branched medical connector of claim 1, wherein the fluid diverter has a distal tip that extends within the internal projection member to at least the proximal surface of the at least one distal opening. 6. The multi-port branched medical connector of claim 1, wherein the compressible seal has a plurality of sealing rings on an interior surface thereof, the plurality of sealing rings configured to contact and seal against the internal projection member. 7. The multi-port branched medical connector of claim 6, wherein at least one sealing ring of the plurality of sealing rings contacts the internal projection member above the at least one... | ICU Medical, Inc. | A61M039/22 A61B005/15
US10674928 | B2 | 2020-06-09 | Leadless pacing system including sensing extension | 2015-04-23 | A leadless pacing system includes a leadless pacing device and a sensing extension extending from a housing of the leadless pacing device. The sensing extension includes one or more electrodes with which the leadless pacing device may sense electrical cardiac activity. The one or more electrodes of the sensing extension may be carried by a self-supporting body that is configured to passively position the one or more electrodes proximate or within a chamber of the heart other than the chamber in which the LPD is implanted. | 1. A system comprising: a leadless pacing device comprising: a stimulation module configured to generate pacing pulses;a sensing module;a processing module;a housing comprising a conductive portion, wherein the housing is configured to be implanted within a chamber of a heart of a patient and encloses the stimulation module, the sensing module, and the processing module; anda first electrode electrically coupled to the sensing module and the stimulation module; anda sensing extension extending from the housing, a proximal-most portion of the sensing extension being curved, the sensing extension comprising: a self-supporting body extending from the housing; anda second electrode carried by the self-supporting body at the proximal-most portion of the sensing extension that is curved, wherein the second electrode is electrically connected to the sensing module and the stimulation module via the conductive portion of the housing,wherein the processing module is configured to control the sensing module to sense electrical cardiac activity via the second electrode. 2. The system of claim 1, further comprising an eyelet at a proximal end of the sensing extension. 3. The system of claim 2, wherein the second electrode defines a blind hole configured to receive the eyelet. 4. The system of claim 1, wherein the sensing extension further comprises an electrical conductor electrically connecting the second electrode to the conductive portion of the housing. 5. The system of claim 1, wherein the self-supporting body has a stiffness of about 1.6×10−6 Newtons-square meter. 6. The system of claim 1, wherein the self-supporting body has a stiffness of about 0.8×10−6 Newtons-square meter (N-m2) to about 4.8×10−6 N-m2. 7. The system of claim 6, wherein the self-supporting body further comprises: a stiffness member;an electrically insulative sleeve; anda coiled conductor within the electrically insulative sheath, the coiled conductor being electrically connected to the second electrode and coiled around the stiffness member. 8. The system of claim 1, wherein a stiffness of the self-supporting body is substantially the same along a length of the self-supporting body. 9. The system of claim 1, wherein a stiffness of the self-supporting body varies along a length of the self-supporting body. 10. The system of claim 1, wherein the sensing extension is configured to remain in the chamber of the heart when the leadless pacing device is implanted in the chamber of the heart. 11. The system of claim 10, wherein the chamber comprises a right ventricle, and wherein the sensing extension is configured to extend from the leadless pacing device towards the right atrium when the leadless pacing device is implanted in an apex of the right ventricle. 12. The system of claim 1, wherein the sensing extension is configured such that the second electrode is located outside a chamber of the heart in which the leadless pacing device resides when the leadless pacing device is i... | Medtronic, Inc. | A61N001/362 A61B005/042 A61B005/00 A61N001/368 A61N001/372 A61N001/375 A61B005/0452 A61N001/05
US10667752 | B2 | 2020-06-02 | Catheter force control device | 2017-02-02 | A hand-held catheter force control device includes an elongate base sized to be hand-held. The base defines a longitudinal axis between first and second opposing longitudinal ends. A linear actuator is mounted to the base to provide linear motion substantially parallel to the longitudinal axis of the base. A sheath clamp is coupled to the base. The sheath clamp is sized to fixedly capture a sheath handle. A catheter clamp is coupled to the linear actuator. The catheter clamp is sized to fixedly capture a catheter, and is aligned to be substantially co-axial with the sheath clamp. Systems and methods can incorporate the catheter force control device. | 1. A hand-held catheter force control device comprising: an elongate base sized to be hand-held, the base defining a longitudinal axis between first and second opposing longitudinal ends;a cover pivotably coupled to the base;a linear actuator mounted to the base to provide linear motion substantially parallel to the longitudinal axis of the base;a sheath clamp coupled to the base, the sheath clamp capturing a sheath handle to immobilize the sheath handle relative to the base, the sheath clamp is an aperture formed in corresponding abutting edges of the cover and the base, the aperture being formed when the cover and the base are in a closed position;a side port aperture formed in corresponding abutting edges of the cover and the base, the side port aperture being formed when the cover and the base are in a closed position, a side port extending radially from the sheath handle, the side port aperture receiving the side port;a catheter clamp coupled to the linear actuator, the catheter clamp capturing a catheter;the catheter clamp aligned to be substantially co-axial with the sheath clamp; andthe linear actuator effects linear motion of the catheter relative to the sheath handle. 2. The device of claim 1, wherein the catheter clamp comprises a first plate mounted to the linear actuator and a second plate reversibly fastened to the first plate. 3. The device of claim 2, wherein the catheter clamp is a pipe formed in corresponding contacting surfaces of the first and the second plates, the pipe being formed when the first and second plates are in a closed position. 4. The device of claim 1, further comprising a guide aperture coupled to the base, the guide aperture sized to allow free sliding passage of the catheter, the guide aperture substantially co-axial with the catheter clamp and the sheath clamp. 5. The device of claim 4, wherein the sheath clamp is located at the first longitudinal end, the guide aperture is located at the second longitudinal end and the catheter clamp is located therebetween. 6. The device of claim 4, wherein the guide aperture is formed in corresponding abutting edges of the cover and the base, the guide aperture being formed when the cover and the base are in a closed position. 7. The device of claim 1, further comprising a first limit switch mounted to the first longitudinal end of the base and a second limit switch mounted to the second longitudinal end of the base. 8. The device of claim 7, further comprising an encoder for tracking motion of the linear actuator. 9. A catheter force control system comprising: the device of claim 1;a force sensor located at a remote end of the catheter, the remote end configured for contact with a target tissue, the force sensor detecting real-time contact force data;a controller for receiving the real-time contact force data and for generating and communicating a control signal to the linear actuator to minimize a difference between the real-time contact force data and a preset ... | THE UNIVERSITY OF WESTERN ONTARIO | A61B034/20 A61B005/00 A61B018/14 A61B090/00 A61M025/01 A61B018/00 A61B018/02 A61B005/113 A61B005/11
US10675406 | B2 | 2020-06-09 | Adaptive brain-machine interface system for anesthesia delivery | 2016-08-25 | A system for controlling a state of anesthesia of a patient. The system includes a neural sensor configured to be coupled to a patient and generate an output signal indicative of neural activity of the patient; and an electronic processor. The electronic processor is coupled to the neural sensor and to an infusion pump, and is configured to receive the output signal from the neural sensor, estimate a drug concentration of the patient based on a model including a first model parameter, and estimate a second model parameter based on the output signal from the neural sensor. The electronic processor is also configured to update the model for estimating the drug concentration of the patient with the second model parameter, and output control signals to the infusion pump to deliver a drug, the output signals being based on the estimated drug concentration for the patient and estimates of the parameters. | 1. A system for controlling a state of anesthesia of a patient, the system comprising: a neural sensor configured to be coupled to a patient and generate an output signal indicative of neural activity of the patient; andan electronic processor coupled to the neural sensor and to an infusion pump, the electronic processor configured to: receive the output signal from the neural sensor,estimate a drug concentration of the patient using an estimator model, wherein the estimator model is configured to determine an estimated drug concentration based on the output signal from the neural sensor using a previously determined value of at least one parameter of the estimator model,calculate an updated value of the at least one parameter of the estimator model based on the output signal from the neural sensor and the previously determined value of the at least one parameter of the estimator model,update the estimator model by replacing the previously determined value of the at least one parameter with the updated value of the at least one parameter, andoutput control signals to the infusion pump to deliver a drug, the output signals being based on the estimated drug concentration for the patient. 2. The system of claim 1, further comprising an input device coupled to the electronic processor, and wherein the electronic processor is configured to receive an indication of a target anesthetic state for the patient through the input device. 3. The system of claim 2, wherein the indication includes a value corresponding to a target neural signature, and wherein the electronic processor is configured to determine a target drug concentration of the patient based on the target neural signature. 4. The system of claim 2, wherein the electronic processor is configured to determine an infusion rate based on the target anesthetic state and the estimated drug concentration of the patient, and wherein the control signals control the infusion pump to deliver the drug at the infusion rate. 5. The system of claim 4, wherein the infusion rate changes over time based on the estimated drug concentration of the patient to achieve the target anesthetic state. 6. The system of claim 4, wherein the electronic processor minimizes a cost function to determine the infusion rate, wherein the cost function is based on a difference between the infusion rate and a previously administered infusion rate, such that minimizing the cost function reduces a variability in the infusion rate with respect to the previously administered infusion rate. 7. The system of claim 6, wherein the cost function is also based on a second difference between a target drug concentration and the estimated drug concentration of the patient, and on a third difference between a steady state infusion rate and the previously administered infusion rate. 8. The system of claim 2, wherein the estimator model is a first estimator model, and wherein the electronic processor is configured to estimate the drug concen... | UNIVERSITY OF SOUTHERN CALIFORNIA | A61M005/172 A61M005/142 G06F019/00 G16H050/20 A61B005/00 A61B005/0476 A61M005/14
US10673280 | B2 | 2020-06-02 | System, device, and method for coupled hub and sensor node on-body acquisition of sensor information | 2017-02-21 | An on-body sensor system includes a hub configured to be attached to a surface of a user. The hub being further configured to transmit electrical power and data signals into the surface and to receive response data signals from the surface. The system further including at least one sensor node configured to be attached to the surface or just below the skin. The system further including at least one sensor node being further configured to receive the electrical power and data signals from the hub through the surface and to transmit the response data signals into the surface. The electrical power from the hub powers the at least one sensor node and causes the at least one sensor node to generate sensor information that is transmitted back to the hub within the response data signals. | 1. An interchangeable sensor system comprising: a hub configured to be attached to a body of a user and to be selectively coupled to one or more sensor nodes, the hub being further configured to transmit electrical power and operational data wirelessly to the one or more sensor nodes; and at least one sensor node configured to be attached to the body of the user and configured to be selectively coupled to the hub and to receive the electrical power and the operational data wirelessly, the at least one sensor node including at least one sensor configured to generate sensor data responsive to the electrical power transmitted from the hub, the at least one sensor node being further configured to transmit the sensor data wirelessly to the hub for processing, aggregation, and/or transmission to an off-body computer device{circumflex over ( )} wherein the at least one sensor node is a plurality of sensor nodes, each sensor node of the plurality of sensor nodes including an application-specific sensor having a different sensing modality among the plurality of application-specific sensors, and the hub is configured to be selectively coupled to the sensor nodes of the plurality of sensor nodes one at a time. 2. The system of claim 1, wherein the hub includes a hub coil configured to transmit the electrical power and the operational data wirelessly, and the at least one sensor node includes a sensor node coil configured to receive the electrical power and the operational data and to transmit the sensor data. 3. The system of claim 2, wherein the hub and the at least one sensor are configured such that the hub coil and the sensor node coil are co-located when the at least one sensor node is coupled to the hub. 4. The system of claim 3, wherein the hub coil and sensor node coil are concentric when the at least one sensor node is coupled to the hub. 5. The system of claim 1, wherein the hub further includes a power source, and all electrical power required by the at least one sensor node for generating the sensor data is provided by the power source through the hub coil. 6. The system of claim 5, wherein the electrical power is transferred from the hub coil to the sensor node coil by induction. 7. The system of claim 6, wherein the hub further includes an inductive charging circuit configured to charge the power source based on an external power source by induction through the hub coil. 8. The system of claim 1, wherein the processor is configured to demodulate the electrical power to obtain the operational data. 9. The system of claim 1, wherein the hub includes memory configured to aggregate the sensor data from the at least one sensor node. 10. The system of claim 1, wherein the hub includes a processor, and the processor is configured to execute one or more application-specific algorithms based on the at least one sensor node currently coupled to the hub. 11. A method of acquiring sensor information, the method comprising: transmitting, by a hub... | MC10, Inc. | H02J050/12 H02J007/02 H02J050/80 H04Q009/00 H04B005/00 A61B005/00 H02J050/20
US10689438 | B2 | 2020-06-23 | Stable protein solution formulation containing high concentration of an anti-VEGF antibody | 2015-11-06 | The present invention provides anti-VEGF antibodies formulated as high concentration, aqueous pharmaceutical compositions, suitable for an injection, preferably an intravitreal injection. The aqueous pharmaceutical compositions are useful for delivery of a high concentration of the antibody active ingredient to a patient without high levels of antibody aggregation and without a high level of sub-visible particulate matter. An aqueous composition of the invention comprises an antibody having a concentration of at least 50 mg/ml. An aqueous pharmaceutical composition of the invention includes a sugar, a buffering agent, and a surfactant. | 1. An aqueous ophthalmic pharmaceutical composition, comprising (i) at least 60 mg/ml of an anti-VEGF antibody that comprises the sequences of SEQ ID NO: 1 and SEQ ID NO: 2, (ii) about 6.75% (w/v) sucrose, (iii) a citrate buffer comprising about 0.01% (w/v) citric acid and about 0.428% (w/v) trisodium citrate dehydrate, and (iv) about 0.05% (w/v) polysorbate 80 as a surfactant, wherein the maximum number of particles ≥10 μm diameter in the aqueous ophthalmic pharmaceutical composition is 50 per mL. 2. The aqueous ophthalmic pharmaceutical composition of claim 1, wherein the antibody comprises the sequence of SEQ ID NO: 3. 3. The aqueous ophthalmic pharmaceutical composition of claim 1, wherein the concentration of the anti-VEGF antibody is about 60 mg/ml. 4. The aqueous ophthalmic pharmaceutical composition of claim 3, wherein the anti-VEGF antibody comprises the sequence of SEQ ID NO: 3, and the pH is about 6.8. 5. The aqueous ophthalmic pharmaceutical composition of claim 1, wherein the concentration of the anti-VEGF antibody is about 120 mg/ml. 6. The aqueous ophthalmic pharmaceutical composition of claim 5, wherein the anti-VEGF antibody comprises the sequence of SEQ ID NO: 3, and the pH is about 6.8. 7. A delivery device including the aqueous ophthalmic pharmaceutical composition of claim 1. 8. The delivery device of claim 7, which is a pre-filled syringe. 9. A delivery device including the aqueous ophthalmic pharmaceutical composition of claim 5. 10. The delivery device of claim 9, which is a pre-filled syringe. 11. A lyophilized formulation prepared by lyophilizing the aqueous ophthalmic pharmaceutical composition of claim 1. 12. A lyophilized formulation prepared by lyophilizing the aqueous ophthalmic pharmaceutical composition of claim 5. 13. A method for delivering an anti-VEGF antibody to a subject, comprising a step of administering to the subject an aqueous pharmaceutical composition of claim 1. 14. A method of treating an ocular disease or disorder that is mediated by VEGF, comprising administering to a subject in need thereof, an aqueous pharmaceutical composition of claim 1. 15. The method of claim 14, wherein said ocular disease or disorder is an ocular neovascular disease. 16. A method for delivering an anti-VEGF antibody to a subject, comprising a step of administering to the subject an aqueous pharmaceutical composition of claim 5. 17. A method of treating an ocular disease or disorder that is mediated by VEGF, comprising administering to a subject in need thereof, an aqueous pharmaceutical composition of claim 5. 18. The method of claim 17, wherein said ocular disease or disorder is an ocular neovascular disease. | Novartis AG | A61K039/395 C07K016/22 A61K009/08 A61K009/19 A61K009/00 A61B003/12 A61B005/00 A61K039/00
US10695002 | B2 | 2020-06-30 | Activity information providing method and electronic device supporting the same | 2016-09-12 | An electronic device and a method for activity information are provided. The electronic device includes a sensor configured to collect sensing information according to a motion of the electronic device, and at least one processor operatively connected with the sensor. The at least one processor is configured to control for obtaining activity information including at least one of an exercise amount that is calculated based on first sensing information obtained according to execution of a specified workout, and a movement amount that is calculated based on second sensing information obtained according to a daily life, determining an expected value of an activity amount, by which a user works out, during a specific time period by a user based on the activity information, and providing guide information for achieving an activity goal associated with the user based on at least one of the expected value of the activity amount and the activity information. | 1. A portable electronic device comprising: a sensor configured to collect sensing information, the sensing information including information according to a motion of the portable electronic device and biometric information of a user; andat least one processor operatively connected with the sensor,wherein the at least one processor is configured to control for: obtaining activity information including at least one of an exercise amount that is calculated based on first sensing information obtained according to execution of a specified workout, or a movement amount that is calculated based on second sensing information obtained according to a daily life,determining an expected value of an activity amount, by which the user works out, during a specific time period by the user based on the activity information,determining a probability of achievement with respect to an activity goal associated with the user based on the expected value of the activity amount,providing guide information for achieving the activity goal associated with the user based on at least one of the expected value of the activity amount or the activity information, andproviding a feedback on the activity information based on the expected value of the activity amount, the feedback including one of a visual or audio effect,wherein the guide information indicates a recommendation to maintain a current activity when the probability of achievement is greater than or equal to a threshold,wherein the guide information indicates a recommendation to perform another activity having an intensity higher than an intensity of the current activity when the probability of achievement is less than the threshold,wherein when the probability of achievement is greater than or equal to the threshold, an activity guide screen including a recommended activity displaying object is output, andwherein the recommended activity displaying object includes information of a kind of activity, an activity amount per time according to each activity, and a recommended activity time. 2. The portable electronic device of claim 1, wherein the at least one processor is further configured to control for analyzing an activity pattern of the user based on the activity information. 3. The portable electronic device of claim 2, wherein the at least one processor is further configured to control for determining the expected value of the activity amount based on the activity pattern. 4. The portable electronic device of claim 3, wherein the at least one processor is further configured to control for providing a notification on the probability of achievement. 5. The portable electronic device of claim 4, wherein the at least one processor is further configured to control for providing information about the activity pattern together when the notification on the probability of achievement is provided. 6. The portable electronic device of claim 1, wherein the at least one processor is further configured to control for provi... | Samsung Electronics Co., Ltd. | A61B005/00 G09B019/00 A61B005/11 G16H020/30 A61B005/024
US10677904 | B2 | 2020-06-09 | Object detection apparatus | 2016-03-15 | An object detection apparatus includes: a transmitter transmitting a radio wave with a predetermined intensity at the radio wave transmission end; a receiver receiving the radio wave, which is to be transmitted when the radio wave is transmitted from the transmitter, at the radio wave reception end; a setter setting a transmission scheme of the transmitter to a plurality of different transmission characteristics; a transmission controller controlling the transmitter to transmit the radio wave with the transmission scheme, which is to be set when the setter sets the transmission scheme; and a detector detecting a presence of the object at a position inside the vehicle, based on a detected reception intensity indicating a respective radio wave reception intensity received by the receiver, the object blocking the radio wave transmitted from the transmitter to the receiver at the position inside the vehicle. | 1. An object detection apparatus mounted to a vehicle and detecting a predetermined object between a radio wave transmission end and a radio wave reception end, the object detection apparatus comprising: a transmitter configured to transmit a radio wave, which has a predetermined intensity, at the radio wave transmission end;a receiver configured to receive the radio wave, which is configured to be transmitted when the radio wave is transmitted from the transmitter, at the radio wave reception end; anda microcomputer configured to set a transmission scheme of the transmitter to a plurality of different transmission characteristics,control the transmitter to transmit the radio wave with the transmission scheme having the plurality of different transmission characteristics, in response to setting the transmission scheme, anddetect a presence of the object located at a position inside the vehicle, based on a detected reception intensity indicating a respective radio wave reception intensity received by the receiver, the object blocking the radio wave having the plurality of different transmission characteristics transmitted from the transmitter to the receiver at the position inside the vehicle. 2. The object detection apparatus according to claim 1, wherein the transmitter includes a transmission antenna, and whereinthe microcomputer is further configured to change a directivity of the transmission antenna as one of the plurality of transmission characteristics. 3. The object detection apparatus according to claim 1, wherein the microcomputer is further configured to change a polarization state of the radio wave transmitted from the transmitter as another one of the plurality of transmission characteristics. 4. The object detection apparatus according to claim 1, wherein the microcomputer is further configured to detect the presence of the object when an average value of the detected reception intensity is less than a predetermined threshold. 5. The object detection apparatus according to claim 1, wherein the the microcomputer is further configured to detect the presence of the object when a maximum value of the detected reception intensity is less than a predetermined threshold. 6. The object detection apparatus according to claim 1, wherein the microcomputer is further configured to output a notification to an outside of the vehicle notifying that the object is present inside the vehicle, in response to the microcomputer detecting the presence of the object. 7. The object detection apparatus according to claim 1, wherein the microcomputer is further configured to determine whether the object is present at a position inside the vehicle between the transmitter and the receiver based on an absorption of the transmitted radio wave by the object. 8. The object detection apparatus according to claim 7, wherein the object is a passenger inside the vehicle. 9. The object detection apparatus according to claim 1, wherein the transmitter includes a... | DENSO CORPORATION | G01S013/04 A61B005/00 G01V003/12 G08B013/187 H04W064/00 G08B021/24 H04W004/40 G08B021/22 G01S013/00 G01S013/46 G01S013/56 G08B013/22 A61B005/05 H04W004/48
US10682077 | B2 | 2020-06-16 | Mechanical audio and haptic feedback deflection beam | 2016-04-22 | Devices and methods for detecting joint motion of a user. In particular embodiments, devices may comprise a deflectable beam coupled to a user via adhesive pads located between the neck and shoulder of the use. Audio and haptic feedback can be provided to the user when the deflectable beam deflects due to motion of the joint. | 1. A device for detecting joint motion of a user, the device comprising: a deflectable beam comprising a first end and a second end;a first support coupled to the deflectable beam proximal to the first end;a second support coupled to the deflectable beam proximal to the second end;a first adhesive pad coupled to the first support; anda second adhesive pad coupled to the second support, wherein: the deflectable beam has a length extending between the first end and the second end;the deflectable beam has a width perpendicular to the length;the deflectable beam has a curved profile across the width of the deflectable beam;the deflectable beam is a metal beam;the deflectable beam is configured to provide audio and haptic feedback to the user when the deflectable beam is deflected; andthe haptic feedback results from a decreased stiffness of the deflectable beam. 2. The device of claim 1 wherein the device is configured to be coupled to a user in an area proximal to a joint. 3. The device of claim 2 wherein the deflectable beam is configured to deflect when the joint is moved by the user. 4. The device of claim 2 wherein the joint is a shoulder joint. 5. The device of claim 2 wherein the joint is a neck joint. 6. The device of claim 1 wherein: the first adhesive pad is coupled to the first support via a first snap member and a second snap member; andthe second adhesive pad is coupled to the second support via a third snap member and a fourth snap member. 7. The device of claim 6 wherein: the first snap member is inserted into a first cavity in the first support;the second snap member is coupled to the first adhesive pad;the third snap member is inserted into a second cavity in the second support;and the fourth snap member is coupled to the second adhesive pad. 8. The device of claim 1 wherein the audio feedback is in the audible range for a human. 9. The device of claim 1 wherein the deflectable beam is configured to provide secondary audio feedback when the deflectable beam moves from a deflected position to a straight position. 10. The device of claim 1 wherein the deflectable beam: the length is between two inches and five inches;the width is between 0.15 inches and 0.35 inches; andthe deflectable beam has a thickness less than 0.010 inches. 11. A method of detecting movement of a joint of a user, the method comprising: coupling a device comprising a deflectable beam to an area proximal to the joint; andmoving the joint an amount sufficient to cause a deflection of the deflectable beam, wherein: the deflectable beam has a length extending between the first end and the second end;the deflectable beam has a width perpendicular to the length;the deflectable beam has a curved profile across the width of the deflectable beam;the deflectable beam is a metal beam;the deflection of the deflectable beam produces an audio and haptic feedback to the user; andthe haptic feedback results from a decreased stiffness of the deflectable beam. 12. The met... | BOARD OF REGENTS, THE UNIVERSITY OF TEXAS SYSTEM SETON HEALTHCARE FAMILY | A61B005/11 A61B005/00 G08B006/00
US10687741 | B2 | 2020-06-23 | Apparatus and method for measuring biological component | 2017-04-28 | An apparatus and method for measuring a biological component are provided. The apparatus may include a spectrum data acquirer configured to acquire spectrum data of a user by emitting light to a skin of the user and detecting the light reflected from the skin, and a processor configured to extract a user characteristic signal from the acquired spectrum data using a background signal and a first unit component spectrum and generate a second unit component spectrum personalized to the user by updating the first unit component spectrum based on the user characteristic signal. | 1. An apparatus for measuring a biological component, the apparatus comprising: a spectrum data acquirer configured to acquire spectrum data of a user by emitting light to a skin of the user and detecting the light that is reflected from the skin; anda processor configured to: extract a user characteristic signal from the acquired spectrum data by subtracting, from the acquired spectrum data, a background signal and a first unit component spectrum, the background signal being spectrum data that is measured at a predetermined time interval in a reference state in which a change does not occur in the biological component, and the first unit component spectrum being a predetermined unit of spectrum of the biological component; andobtain a second unit component spectrum that is personalized to the user by updating the first unit component spectrum based on the extracted user characteristic signal. 2. The apparatus of claim 1, wherein the processor is further configured to: determine whether the extracted user characteristic signal is greater than a predetermined threshold; andbased on the extracted user characteristic signal being determined to be greater than the predetermined threshold, determine to update the first unit component spectrum. 3. The apparatus of claim 2, wherein the processor is further configured to, based on the extracted user characteristic signal being determined to be less than or equal to the predetermined threshold, determine that the first unit component spectrum is the personalized second unit component spectrum. 4. The apparatus of claim 2, wherein the processor is further configured to: based on the extracted user characteristic signal being determined to be greater than the predetermined threshold, preprocess the extracted user characteristic signal; andupdate the first unit component spectrum based on the preprocessed user characteristic signal. 5. The apparatus of claim 4, wherein the processor is further configured to, based on the first unit component spectrum being updated, re-extract the user characteristic signal from the acquired spectrum data by subtracting, from the acquired spectrum data, the background signal and the updated first unit component spectrum; and determine whether the re-extracted user characteristic signal is greater than the predetermined threshold. 6. The apparatus of claim 4, wherein the processor is further configured to remove noise from the extracted user characteristic signal, using any one or any combination of a cosine value that determines a morphological similarity between the extracted user characteristic signal and the first unit component spectrum, a correlation coefficient that determines linearity, a root means square (RMS) value that determines similarity, a Euclidean distance that determines a difference, and a t-test that determines similarity statistically. 7. The apparatus of claim 6, wherein the processor is further configured to smooth the first unit component spectru... | SAMSUNG ELECTRONICS CO., LTD. | A61B005/1455 A61B005/00 A61B005/145
US10674941 | B2 | 2020-06-09 | Monitoring device, monitoring system, monitoring method, monitoring program, and computer readable media with monitoring program recording thereon | 2015-02-13 | A position identifying unit is configured to identify the location of a monitored person in the horizontal direction and maximum height of the monitored person in the vertical direction on the basis of top-down image data acquired by an upper image sensor provided above a monitored area capturing an image of the monitored area and lateral image data acquired by a lateral image sensor provided along a side of the monitored area capturing an image of the monitored area. An event determining unit assesses a fall-related event for the monitored person on the basis of a location in the horizontal direction, a maximum height in the vertical direction. | 1. A monitoring device comprising a processor configured with a program to perform operations comprising: operation as a position identifying unit configured to identify: a horizontal location of a monitored person in a monitored area comprising a bed, based on top-down image data acquired by a first image sensor provided above the monitored area capturing a first image of the monitored area; anda height of the monitored person based on lateral image data acquired by a second image sensor provided along a side of the monitored area capturing a second image of the monitored area; andoperation as an event determining unit configured to determine whether a fall-related event for the monitored person has occurred based on the horizontal location of the monitored person and a maximum value of the height of the monitored person, whereinthe horizontal location of the monitored person comprises a location of the monitored person on a horizontal plane of a three-dimensional area of the monitored area, the horizontal plane oriented substantially perpendicular to a direction of the height of the monitored person,the monitored area comprises a first horizontal region, a second horizontal region that surrounds the first horizontal region, and a third horizontal region that excludes the first horizontal region and the second horizontal region, the third horizontal region excluding the bed and an area surrounding the bed,the processor is configured with the program to perform operations such that operation as the event determining unit comprises operation as the event determining unit that determines a fall event has occurred in response to the position identifying unit identifying that the horizontal location of the monitored person is in the third horizontal region and that the maximum height of the monitored person in the third horizontal region is less than or equal to a first predetermined value, andthe processor is configured with the program to perform operations such that operation as the position identifying unit comprises operation as the position identifying unit that is configured to use the top-down image data acquired by the first image sensor capturing an image of the monitored area to identify a number of people in the monitored area, and to only identify the horizontal location of the monitored person and the maximum value of the height of the monitored person in response to determining that there is only one person in the monitored area. 2. The monitoring device according to claim 1, wherein the processor is configured with the program to perform operations such that operation as the event determining unit comprises operation as the event determining unit that determines that the monitored person is lying down in response to the monitored person being located in the first horizontal region and the maximum value of the height of the monitored person being less than or equal to the first predetermined value. 3. The monitoring device according ... | OMRON Corporation | A61B005/11 G08B021/04 A61B005/00 G06K009/00 G06T007/254 H04N007/18
US10685220 | B2 | 2020-06-16 | Image detection method and image detection device for determining posture of a user | 2018-02-23 | An image detection method for determining the posture of a user includes: obtaining a reference image of the user in a region of interest (ROI); obtaining a test image of user at the ROI; executing a feature matching analysis of the test image which compares the feature parameter of the test image and the feature parameter of the reference image to determine the similarity information of the test image and the reference image; and executing a pixel distribution analysis of the test image to obtain user pixel distribution information; and determining the posture of the user based on the user similarity information and the user pixel distribution information. | 1. An image detection method for determining a posture of a user, comprising: obtaining a reference image of a user in a region of interest (ROI);obtaining a test image of the user in the ROI;executing a feature matching analysis on a feature parameter of the test image and a feature parameter of the reference image to obtain user similarity information of the test image and the reference image;executing a pixel distribution analysis for the test image to obtain user pixel distribution information; anddetermining the posture of the user based on the user similarity information and the user pixel distribution information,wherein the similarity information of the feature parameter of the test image and the feature parameter of the reference image is calculated to determine whether it is greater than a first predetermined value or not, and the pixel distribution analysis is utilized to calculate a pixel accumulation value of a user outline along the first direction respectively based on a sequence of a second direction, and whether the user pixel distribution information of the pixel accumulation value is greater than a second predetermined value or not, andwhen the similarity information is greater than the first predetermined value and the user pixel distribution information is greater than the second predetermined value, it is determined that the user is in a supine position; andwhen the similarity information is greater than the first predetermined value and the user pixel distribution information is smaller than or equal to the second predetermined value, it is determined that the user is in a lateral recumbent position. 2. The image detection method as claimed in claim 1, wherein the pixel distribution analysis is utilized to accumulate pixels for the user outline of the test image along a first direction to obtain the user pixel distribution information. 3. The image detection method as claimed in claim 1, wherein the test image is different from the reference image. 4. The image detection method as claimed in claim 1, further comprising: determining the reference image from a plurality of images captured by an image sensor based on whether a pixel difference derived from subtracting two successive images among the images captured by the image sensor is smaller than a predetermined value or not. 5. The image detection method as claimed in claim 1, wherein the ROI is a bed on which the user is lying, and the feature parameter comprises any one of limbs, any one of facial features, trunk of the user, or a specific pattern of an article of clothing worn by the user. 6. The image detection method as claimed in claim 1, wherein: when the similarity information is smaller than or equal to the first predetermined value and the user pixel distribution information is greater than the second predetermined value, it is determined that the user is in a prone position; andwhen the similarity information is smaller than the first predetermined value a... | Wistron Corp. | G06K009/00 G06K009/32 A61B005/00 A61B005/11 G06T007/00
US10671151 | B2 | 2020-06-02 | Mitigating digital reality leakage through session modification | 2017-08-24 | A method, computer program product, and system for mitigating disorientation of a user transitioning out of a digital reality session. A user login credentials is received. A start digital reality session command is received. User behavior inputs associated with the digital reality session are monitor. In response to analyzing the user behavior inputs, a behavior risk rating associated with the user behavior inputs is generated. An ending event to the digital reality session is detected. A leakage length value based on the generated behavior risk rating is generated. An expected leakage length value based on the analyzed behavior associated with the user and a user profile associated with the user is determined. A leakage risk value based on the behavior risk rating and leakage length value is assigned. In response to the leakage risk value being above a threshold, the digital reality session is modified. | 1. A method for mitigating disorientation of a user transitioning from a digital reality session to traditional reality, comprising: receiving historical behavioral data comprising social behavior statistics related to activities in traditional reality that conform to social norms and social behavior statistics related to activities in traditional reality that do not conform to social norms;monitoring behavioral data generated by a user during the digital reality session;detecting an ending event to the digital reality session indicating the user is transitioning from the digital reality session to traditional reality by comparing the received historical behavioral data and the monitored behavioral data;determining a risk value of the behavior of the user based on a danger associated with the user's behavior;determining a behavior leakage risk associated with the ending event, wherein the behavior leakage risk is the likelihood of the user continuing a certain behavior in traditional reality after being engaged in that behavior during the digital reality session, the behavior leakage risk depends on the user's behavior during the digital reality session and predicted behavior of the user after transitioning out of the digital reality session; anddetermining a modification insertion time, the modification insertion time is a time period before the user discontinues the digital reality session that a modification to the digital reality session will need to be implemented in order to prevent behavioral leakage; andmodifying the digital reality session to prevent unwanted behavior from leaking and becoming actions taken by the user in traditional reality, the modification is based on the received historical behavioral data, the monitored behavioral data, the determined risk value, the determined behavior leakage risk, and the modification insertion time. 2. The method of claim 1, wherein the ending event is based on one or more of: a previous ending event based on a user profile history associated with the user;one or more markers associated with the previous ending event; andan ending event likelihood value associated with the behavior crossing a threshold value. 3. The method of claim 1, wherein the ending event is based on one or more markers associated with a previous ending event, the one or more markers comprising one or more of: a length of session value determined based on the length the user engages in a prior digital reality session;a likely ending event including a behavior that indicates the end of a particular digital reality session must occur;an ending activity associated with a user profile history associated with the user; anda user input associated with a digital reality session end command. 4. The method of claim 1, wherein monitoring the behavioral data generated by the user during the digital reality session comprises one or more of: receiving a set of tactile data based on the user interaction with a user device;receiving a s... | International Business Machines Corporation | H04N007/16 G06F003/01 H04L029/08 G06T019/00 A61B005/16
US10687754 | B2 | 2020-06-23 | Brain activity measuring apparatus and brain activity measuring method | 2014-03-18 | [Object] An object is to provide a brain activity measuring apparatus and a brain activity measuring method that can precisely ensure reproducibility of measurements for a plurality of measurements made separately for a number of times using functional magnetic resonance imaging.;[Solution] In an MRI apparatus 10, a data processing unit 32 determines rigid transformation between an original tomographic image obtained in a past measurement and stored in a storage unit 36 and a pilot tomographic image obtained in a present imaging session such that mutual information between the original and pilot tomographic images is locally maximized; and based on a parameter of the determined rigid transformation, position and direction of a slice image of the tomographic image in the present imaging session are corrected. | 1. A brain activity measuring apparatus for detecting a detection signal caused by nuclear magnetic resonance from a subject to generate a tomographic image of a region to be measured, comprising: a static magnetic field applying device for applying a static magnetic field to said region to be measured;a magnetic field gradient applying device for applying to said region to be measured a magnetic field modulated such that said detection signal has positional information of an atomic nucleus emitting said detection signal in a selected cross-section of said region to be measured;an electro-magnetic wave transmitting/receiving device for applying an electro-magnetic wave to said region to be measured and detecting said detection signal from said region to be measured;a tomography control device for applying said electro-magnetic wave to said electro-magnetic wave transmitting/receiving device and receiving said detection signal to generate said tomographic image of a slice;a storage device for storing said generated tomographic image; anda network interface for communicating with a relay server through a measurement network, whereinsaid tomography control device i) determines three-dimensional rigid transformation between a reference tomographic image of said subject obtained in a past measurement and stored in said storage device and a preliminary tomographic image of said subject obtained in a present imaging session such that mutual information between said reference tomographic image and said preliminary tomographic image is locally maximized, andii) based on a parameter of said determined rigid transformation, controls said magnetic field gradient applying device in the present imaging session and thereby corrects position and direction of the slice of tomographic imaging,said relay server transfers tomographic image data received via the network interface on the measurement network to a terminal device on an experimental network independent from said measurement network by synchronizing data stored in a first access area on the relay server with data from the measurement network by running a file transfer program that constantly monitors data stored in a second access area of the measurement network and syncs the data stored in the second access area with the data stored in the first access area and transferring the data stored in the first access area to the terminal device on the experimental network,the terminal device on the experimental network is prevented from directly accessing data on the measurement network. 2. The brain activity measuring apparatus according to claim 1, wherein said tomography control device corrects the position of the slice in a coordinate system of said brain activity measuring apparatus, based on the parameter of said rigid transformation determined in a coordinate system of the tomographic image by said reference tomographic image and said preliminary tomographic image. 3. The brain activity measuring appara... | ADVANCED TELECOMMUNICATIONS RESEARCH INSTITUTE INTERNATIONAL | A61B005/00 A61B005/055 G01R033/56 G01R033/54 G01R033/483 G01R033/48
US10667704 | B2 | 2020-06-02 | Apparatus and method for measuring the quality of an extracted signal | 2016-12-23 | There is provided a system and method of assessing the quality of the extraction of the signal and the reliability of the physiological measurement by providing a system for producing a quality metric for physiological information extraction from a sequence of image frames, the system comprising a signal extraction unit configured to extract a signal representative of a physiological characteristic from a plurality of the image frames, a signal analyzer configured to calculate a plurality of physiological information results from the signal using a plurality of calculation functions, the plurality of calculation functions being comprised within a list of calculation functions, each physiological information result being calculated using a different calculation function, and a quality metric calculator for calculating a quality metric value based on a signal analysis metric derived from a comparison between the physiological information results of the plurality of physiological information results. | 1. A system, comprising: a signal extractor, wherein the signal extractor is configured to receive a sequence of image frames of at least an area of interest of a subject, and to extract a signal representative of a physiological characteristic of the subject from a plurality of the image frames;a signal analyzer, wherein the signal analyzer is configured to calculate a plurality of physiological information results from the signal using a plurality of calculation functions, wherein the plurality of calculation functions are included in a list of calculation functions, wherein the physiological information results are calculated using different calculation functions than each other, anda quality metric calculator, wherein the quality metric calculator is configured to calculate a quality metric value for the physiological information results based on a signal analysis metric derived from a comparison between the physiological information results,wherein the list of calculation functions comprises: an autocorrelation function, a Fourier transform function, a power spectral density function, and a Laplace transform. 2. The system of claim 1, wherein the area of interest is illuminated, and the system further comprises an illumination quality assessor configured to produce an illumination value indicative of an amplitude of the signal in response to the illumination. 3. The system of claim 2, further comprising a motion compensation assessor configured to produce a motion compensation metric derived from at least one of a variation in the amplitude of the signal and from a displacement vector representative of a relative motion of an image feature between image frames in the plurality of image frames. 4. The system of claim 1, wherein the area of interest is illuminated with direct illumination and reflected illumination, and the system further comprises an illumination angle assessor configured to produce an illumination angle metric derived from a measurement of reflected illumination levels. 5. The system of claim 4, wherein the illumination angle metric is based on at least one of a histogram of pixel values in the image frames of the area of interest, a standard deviation of the pixel values in the image frames of the area of interest, a variance of the pixel values in the image frames of the area of interest, measurements of gradients in said pixel values in the image frames across the area of interest, and a reading from one or more directional photodiodes disposed in a vicinity of the subject, wherein each of the photodiodes is arranged to receive light from a selected direction. 6. The system of claim 1, wherein the area of interest is illuminated, and the system is configured to calculate the quality metric value based on a combination of at least two of: the signal analysis metric based on the comparison between the physiological information results, an illumination quality metric indicating a degree to which a quality of the illumin... | Koninklijke Philips N.V. | A61B005/024 A61B005/00 A61B005/08 G06T007/00
US10695125 | B2 | 2020-06-30 | Unipolar and/or bipolar ablation catheter | 2014-01-30 | An ablation device and/or method of ablation may include placing one or more ablation electrodes in contact with a target tissue in a lumen. An electrical insulator may be positioned between the electrode and a lumen fluid and an electrical signal (for example a radio frequency signal) may be conveyed between the electrodes to heat and/or ablate the target tissue. Ablation may be bipolar and/or an in lumen dispersive electrode may be supplied for unipolar ablation. Ablation progress may be sensed and ablation may be adjusted to produce a desired level and/or geometry and/or distribution of ablation. | 1. An ablation device comprising: an ablation catheter comprising: a plurality of ablation electrodes;a dispersive electrode; andone or more sensors detecting an indicator of ablation progress;and a controller programmed to: receive from said one or more sensors an indicator of progress of a bipolar ablation process between a pair of said plurality of ablation electrodes, wherein, during bipolar ablation by said pair of electrodes of said plurality of ablation electrodes, ablation with a unipolar signal is not performed using any electrode of the pair of said plurality of ablation electrodes,select one electrode from said pair of ablation electrodes based on said indicator of progress of the bipolar ablation process;instruct to ablate with a unipolar signal between said dispersive electrode and said one electrode selected based on the indicator of progress of the bipolar ablation process,wherein the controller is programmed to operate the bipolar ablation before ablation with the unipolar signal. 2. The ablation device of claim 1, wherein said controller is further programmed to analyze a level of ablation from said received indicator and wherein said controller is programmed to instruct to ablate a zone wherein said analyzed level of ablation is below a target level. 3. The ablation device of claim 1, wherein said controller is further programmed to instruct said bipolar ablation process. 4. The ablation device of claim 1, wherein said controller is further programmed to instruct stopping said bipolar ablation process based on said received indicator. 5. The ablation device of claim 1, wherein output of said one or more sensors indicates a preliminary distribution of lesion formation in a target tissue and wherein said controller is programmed to instruct said unipolar signal to achieve a predetermined distribution of lesion formation in said target tissue. 6. The ablation device of claim 1, wherein said one or more sensors detect an impedance between two electrodes selected from said plurality of ablation electrodes and said dispersive electrodes. 7. The ablation device of claim 1, wherein said controller is further programmed to: instruct conveying of an auxiliary signal between a pair of electrodes selected from said ablation electrodes and said dispersive electrode during an interruption in said bipolar ablation process and wherein said one or more sensors are sensitive to an impedance between two of said plurality of ablation electrodes or between a dispersion electrode and an ablation electrode. 8. The ablation device of claim 1, wherein said plurality of electrodes includes at least four pairs of electrodes distributed helically along a lumen. 9. The ablation device of claim 1, wherein said controller is further programmed to evaluate a contact of an electrode with a target tissue based on an impedance between said electrode and a dispersive electrode. 10. The ablation device of claim 1, wherein said one or more sensors detect te... | Renal Dynamics Ltd. | A61B018/14 A61B005/0215 A61B005/024 A61B018/00 A61B018/12 A61B018/16 A61B090/00
US10691574 | B2 | 2020-06-23 | Compatibility check for continuous glucose monitoring application | 2016-10-25 | Disclosed are systems, methods, and articles for determining compatibility of a mobile application and operating system on a mobile device. In some aspects, a method includes receiving one or more data values from a mobile device having a mobile medical software application installed thereon, the data value(s) characterizing a version of the software application, a version of an operating system installed on the mobile device, and one or more attributes of the mobile device; determining whether the mobile medical software application is compatible with the operating system by at least comparing the received data value(s) to one or more test values in a configuration file; and sending a message to the mobile device based on the determining, the message causing the software application to operate in one or more of a normal mode, a safe mode, and a non-operational mode. | 1. A method comprising: receiving, by at least one processor, one or more data values from a user equipment having a glucose monitoring application installed on the user equipment, the one or more data values representing results from one or more self-tests performed on the user equipment, the one or more self-tests validating proper operation of one or more features of one or more of the glucose monitoring application and the user equipment;determining, by the at least one processor, whether the glucose monitoring application is compatible with an operating environment based at least on a comparison of the one or more data values with respective values from a predetermined list of results of self-tests; andsending, by the at least one processor, a message to the user equipment based on the determining, the message causing the glucose monitoring application to operate in one or more of a normal mode, a safe mode, and a non-operational mode,wherein the message causes the user equipment to display a user interface view on the user equipment while the glucose monitoring application is in the safe mode, the user interface view indicating that one or more ancillary functions are disabled; andwherein the message causes the user equipment to display a user interface view on the user equipment while the glucose monitoring application is in the non-operational mode, the user interface view indicating that one or more core functions are disabled, wherein the one or more core functions include one or more modules that are essential to the operation of the glucose monitoring application and wherein the one or more ancillary functions include one or more modules that are not essential to the operation of the glucose monitoring application, wherein the core functions includes one or more of generating an alert if a glucose level of a user is outside of a target range, displaying a glucose level, or prompting calibration of a glucose sensor assembly. 2. The method of claim 1, wherein the determining further comprises generating a composite score based on the comparison of the one or more data values. 3. The method of claim 1, wherein the one or more self-tests comprise one or more of a screenshot comparison self-test, a notification self-test, a layout self-test, a string self-test, a color comparison self-test, a user equipment state self-test, and a self-test of one or more systems of the user equipment. 4. The method of claim 1, wherein the one or more self-tests are performed on the user equipment when the glucose monitoring application is launched, when the glucose monitoring application is updated, when the glucose monitoring application is being used, or when the glucose monitoring application is idling. 5. The method of claim 1, wherein the operating environment includes one or more of an operating system installed on the user equipment and an application which impacts operation of the glucose monitoring application. 6. The method of claim 5, where... | DexCom, Inc. | G06F011/36 H04W004/70 G06F008/71 G06F008/70 G06F011/14 G06F011/00 G06F009/445 G16H040/40 H04L029/08 H04W004/20 G06F008/65 H04M001/725 H04W004/12 A61B005/00 H04W088/02 A61B005/145
US10687724 | B2 | 2020-06-23 | User's physiological context sensing method and apparatus | 2015-06-25 | Embodiments of the present disclosure provide techniques and configurations for an apparatus for providing a user's physiological context measurements. In one instance, the apparatus may include a physiological context measurement module including first and second electrodes, to obtain one or more parameters of physiological context of a user in response to a provision of contact of the first and second electrodes with a portion of the user's body while the physiological context measurement module is powered on; and a third electrode coupled with the module, which may be powered on in response to detection of contact between the user's body portion and the third electrode. The first, second, and third electrodes are disposed to facilitate simultaneous contact of the user's body portion with the electrodes, and collection of the one or more parameters of the physiological context while the simultaneous contact is maintained. Other embodiments may be described and/or claimed. | 1. An apparatus, comprising: a physiological context measurement module including first and second electrodes, to obtain one or more parameters of physiological context of a user in response to a provision of contact of the first and second electrodes with a body of the user while the physiological context measurement module is powered on;a third electrode coupled with the physiological context measurement module, to detect contact between a first portion of the user's body and the third electrode; anda fourth electrode coupled with the physiological context measurement module, to provide a common reference signal for the first and second electrodes, wherein the physiological context measurement module is to be powered on in response to the detection of contact between the user's first body portion and the third electrode, wherein the first, third, and fourth electrodes are disposed on a first surface of the apparatus that comprises an outer surface of a body of the apparatus, to provide simultaneous contact of the user's first body portion with the first, third, and fourth electrodes, wherein the second electrode is disposed on a second surface of the apparatus that is opposite the first surface and comprises an inner surface of the apparatus body, to provide contact of a second body portion of the user with the second electrode, and to facilitate collection of the one or more parameters of the physiological context while a simultaneous contact between the first and second portions of the user's body and the first and second electrodes respectively is maintained. 2. The apparatus of claim 1, further comprising: a power control module coupled with the physiological context measurement module and the third electrode, wherein the power control module is to power on the physiological context measurement module in response to the detection of contact between the user's body portion and the third electrode. 3. The apparatus of claim 2, wherein the power control module is to further power on the physiological context measurement module in response to detection of contact between the user's first body portion and the fourth electrode. 4. The apparatus of claim 1, wherein the first and second electrodes are capacitive electrodes, wherein the fourth electrode has impedance to ground that is below a threshold. 5. The apparatus of claim 3, wherein the fourth electrode is further coupled to the power control module, wherein the power control module is to power on the physiological context measurement module in response to detection of contact between the user's first body portion and the fourth electrode. 6. The apparatus of claim 1, wherein the fourth electrode is disposed in the apparatus to enable simultaneous contact of the user's body with the first, second, third and fourth electrodes. 7. The apparatus of claim 5, further comprising a printed circuit board (PCB), wherein the first and second surfaces comprise respective surfaces of the PCB, and w... | Intel Corporation | A61B005/0402 A61B005/0476 A61B005/117 A61B005/00 A61B005/04
US10687720 | B2 | 2020-06-23 | Automatic air management system | 2015-06-09 | A powered or automatic air management system for measuring pressure from an air pressure catheter located within a patient. Powered pumps are included in a remote pump assembly to automatically adjust the air volume to a desired level. A pressure transducer assembly is located at the bed of the patient and is connected to an air catheter, and a separate pump assembly is fixed to an IV pole away from the patient and connected to a pressure monitor to display the pressure readings. By locating the pressure transducer to a location relatively close to the connection point of the catheter, more accurate pressure readings can be achieved. | 1. An automatic air pressure management system for monitoring intra-cranial pressure within a patient with an air catheter, comprising: an air pump mechanism configured to pump air into the air catheter, where the air catheter is configured to be located within the cranium of the patient;a control assembly;a pressure transducer;a first valve opening to the atmosphere outside of said automatic air pressure management system; an air catheter connection mechanism that releasably connects to said air catheter;a common air passage in communication with said air pump mechanism, said pressure transducer, said first valve, and said air catheter connection mechanism;and, a second valve selectively isolating said pressure transducer and said air catheter connection mechanism from said air pump mechanism and said first valve within said common air passage;wherein said control assembly is configured to actuate the actions below in the following order:activate said pump mechanism to evacuate air from said common air passage with said first valve being closed and said second valve being open;close said second valve so as to isolate said pressure transducer and said air catheter connection mechanism;open said first valve to inject air into said common air passage;close said first valve; and,open said second valve to inject air to an air catheter attached to said air catheter connection mechanism to achieve a predetermined pressure. 2. The automatic air pressure management system of claim 1, wherein said air pump mechanism, said control assembly, and said first valve are located in a pump assembly enclosure, and wherein said pressure transducer, said air catheter connection mechanism, and said second valve are located in a pressure transducer assembly enclosure. 3. The automatic air pressure management system of claim 1, wherein said air pump mechanism further comprises a first pump and a second pump. 4. The automatic air pressure management system of claim 1, wherein said control assembly is further configured to measure an air pressure with said pressure transducer. 5. The automatic air pressure management system of claim 2, further comprising a pressure transducer assembly cable connecting said pump assembly enclosure with said pressure transducer assembly enclosure. 6. The automatic air pressure management system of claim 1, wherein said control assembly is further configured to vent said common air passage, evacuate air from said common air passage by activating said pump mechanism, and open said first valve to allow air into said common air passage. 7. The automatic air pressure management system of claim 1, further comprising a monitor connection socket that is connectable with a pressure monitor cord to a pressure monitor. 8. The automatic air pressure management system of claim 1, further comprising a check valve connected to said common air passage and allowing air to enter said common air passage when a pressure differential between said common... | IRRAS USA, INC. | A61B005/03 A61B005/00 A61M025/00
US10682214 | B2 | 2020-06-16 | Implantable medical system | 2015-06-25 | The invention provides an implantable system for managing urinary incontinence. The system includes a sling with an elongate body member having a proximal portion, a distal portion and an intermediate portion. The intermediate portion is configured to be positioned underneath urethra of a subject for providing an adequate support to prevent leakage of urine during a stress event. The system may include a pressure sensor communicatively coupled with the elongated body member and configured to be positioned in an abdominal cavity and adapted to sense an increase in intra-abdominal pressure. The pressure sensor generates a first signal that is indicative of a change in the intra-abdominal pressure upon occurrence of the pressure event. The system includes a processing circuit to process the signal sensed by the pressure sensor. The processing circuit is configured to generate a second signal causing an adjustment of tensioning force in the elongate body member thereby changing magnitude of a supportive force to the urethra. | 1. An automatically controlled implantable system for managing urinary incontinence, the system comprising: a sling with an elongate body member having a proximal portion, a distal portion and an intermediate portion, wherein the intermediate portion is configured to be positioned underneath urethra of a subject for providing an adequate support to prevent leakage of urine during a stress event;a pressure sensor communicatively coupled with the elongated body member and configured to be positioned in an abdominal cavity and adapted to sense an increase in intra-abdominal pressure transferred from the abdominal cavity, the pressure sensor generating a first signal that is indicative of a change in the intra-abdominal pressure upon occurrence of the stress event;a processing circuit to process the first signal sensed by the pressure sensor, wherein the processing circuit is configured to generate a second signal causing an adjustment of tensioning force in the elongate body member thereby changing magnitude of a supporting force to the urethra; andan elastomeric tube that is fabricated monolithically with the elongate body member, the tube including a lumen there-through for allowing circulation of a fluid, wherein the circulation of fluid allows adjustments in the tensioning force in response to the second signal received from the processing circuit. 2. The implantable system of claim 1 further comprising a memory circuit to store values of intra-abdominal pressure associated with different states of incontinence including a threshold value which defines state of leakage of urine, wherein the processing circuit is configured to correlate the values with the sensed intra-abdominal pressure to determine amount of the supporting force required to be provided to the elongate body member to prevent leakage during the stress event. 3. The implantable system of claim 1, wherein the stress event comprises at least one of coughing, laughing, and sneezing. 4. The implantable system of claim 1 further comprising a subcutaneously located manually activating switch configured to deactivate and re-activate the implantable system by the subject to allow voluntary bladder emptying that requires straining and an increase in the intra-abdominal pressure such that the processing circuit does not generate the second signal when the implantable system is deactivated. 5. The implantable system of claim 1 further comprising a reservoir containing the fluid that is configured to be placed subcutanously and accessible from externally to the subject to inject or remove the fluid through a port defined in the reservoir, wherein the reservoir further includes a sensor configured to monitor amount of fluid flow and allow a defined amount of the fluid to flow through the elastomeric tube from the reservoir based on the second signal such that the defined amount of fluid flow provides an adequate increase in the supporting force to prevent leakage of urine during the stress... | IPENGINE MANAGEMENT (INDIA) PRIVATE LIMITED | A61F002/00 A61B005/20 A61N001/36 A61B017/34 A61N001/05
US10682084 | B2 | 2020-06-16 | Advanced analyte sensor calibration and error detection | 2019-05-07 | Systems and methods for processing sensor data and self-calibration are provided. In some embodiments, systems and methods are provided which are capable of calibrating a continuous analyte sensor based on an initial sensitivity, and then continuously performing self-calibration without using, or with reduced use of, reference measurements. In certain embodiments, a sensitivity of the analyte sensor is determined by applying an estimative algorithm that is a function of certain parameters. Also described herein are systems and methods for determining a property of an analyte sensor using a stimulus signal. The sensor property can be used to compensate sensor data for sensitivity drift, or determine another property associated with the sensor, such as temperature, sensor membrane damage, moisture ingress in sensor electronics, and scaling factors. | 1. A method for calibrating an analyte sensor, the method comprising: applying a time-varying signal to the analyte sensor;measuring a signal response to the applied signal;determining, using sensor electronics, a sensitivity of the analyte sensor, the determining comprising correlating at least one property of the signal response to a predetermined sensor sensitivity profile; andgenerating, using sensor electronics, estimated analyte concentration values using the determined sensitivity and sensor data generated by the analyte sensor. 2. The method of claim 1, wherein the sensitivity profile comprises varying sensitivity values over time since implantation of the sensor. 3. The method of claim 1, wherein the predetermined sensitivity profile comprises a plurality of sensitivity values. 4. The method of claim 1, wherein the predetermined sensitivity profile is based on sensor sensitivity data generated from studying sensitivity changes of analyte sensors similar to the analyte sensor. 5. The method of claim 1, further comprising applying a bias voltage to the sensor, wherein the time-varying signal comprises a step voltage above the bias voltage or a sine wave overlaying a voltage bias voltage. 6. The method of claim 1, wherein the determining further comprises calculating an impedance value based on the measured signal response and correlating the impedance value to a sensitivity value of the predetermined sensitivity profile. 7. The method of claim 1, further comprising applying a DC bias voltage to the sensor to generate sensor data, wherein the estimating analyte concentration values includes generating corrected sensor data using the determined sensitivity. 8. The method of claim 7, further comprising applying a conversion function to the corrected sensor data to generate the estimated analyte concentration values. 9. The method of claim 7, further comprising forming a conversion function based at least in part of the determined sensitivity, and wherein the conversion function is applied to the sensor data to generate the estimated analyte concentration values. 10. The method of claim 1, wherein the property is a peak current value of the signal response. 11. The method of claim 1, wherein the determining further comprises using at least one of performing a Fast Fourier Transform on the signal response data, integrating at least a portion of a curve of the signal response, and determining a peak current of the signal response. 12. The method of claim 11, further comprising generating estimated analyte concentration values using the selected sensitivity profile. 13. The method of claim 1, wherein the determining further comprises selecting the predetermined sensitivity profile based on the determined sensor property from a plurality of different predetermined sensitivity profiles. 14. The method of claim 13, wherein the selecting includes performing a data association analysis to determine a correlation between the determined sen... | DexCom, Inc. | G08B021/20 A61B005/1495 G01N027/327 A61B005/145 A61B005/1486 A61B005/00 G01D018/00 G01N027/02 G01N033/49 A61B005/1473
US10687740 | B2 | 2020-06-23 | Advanced continuous analyte monitoring system | 2019-01-28 | The present invention relates generally to systems and methods for processing, transmitting, and displaying data received from continuous analyte sensor, such as a glucose sensor. In some embodiments, the continuous analyte sensor system comprises a sensor electronics module that includes power saving features. One feature includes a low power measurement circuit that can be switched between a measurement mode and a low power mode, in which charging circuitry continues to apply power to electrodes of a sensor during the low power mode. In addition, the sensor electronics module can be switched between in a low power storage mode higher power operational mode via a switch. The switch can include a reed switch or optical switch, for example. A validation routine can also be implemented to ensure an interrupt signal sent from the switch is valid. The continuous analyte sensor can be physically connected to a sensor electronics module, which is in direct wireless communication with a plurality of different display devices. | 1. A system for continuous measurement of an analyte in a host, the system comprising: an electrochemical continuous analyte sensor configured for transcutaneous implantation in the host for measuring analyte values; anda sensor electronics module coupled to the continuous analyte sensor, the sensor electronics module comprising a switch configured to switch the sensor electronics module between a first low power mode and a second higher power mode,wherein the switch is configured to switch from the first low power mode to the second higher power mode when the sensor electronics module detects a signal output of the electrochemical continuous analyte sensor above a predetermined threshold, wherein the predetermined threshold is selected based on values that would indicate the sensor electronics module is not operatively connected to the electrochemical continuous analyte sensor and/or the electrochemical continuous analyte sensor is not implanted in the host,wherein the detecting comprises the sensor electronics module performing a sensor measurement in the first low power mode. 2. The system of claim 1, wherein power consumption due to wireless transmission and/or receipt of data has been turned off in the first low power mode. 3. The system of claim 1, wherein the system further comprises a mounting unit configured to hold a portion of the continuous analyte sensor, wherein the electronics module is configured to couple to the mounting unit. 4. The system of claim 1, wherein the sensor electronics module is configured to periodically perform sensor measurements in the first low power mode. 5. The system of claim 1, wherein a telemetry module of the sensor electronics module has been turned off during the first low power mode. 6. The system of claim 5, wherein the telemetry module is for transmitting data between the sensor electronics module and one or more display devices. 7. The system of claim 6, comprising the one or more display devices. 8. The system of claim 1, configured so that if the sensor electronics module measures a sensor reading below the predetermined threshold, then the sensor electronics module remains in the low power mode. 9. A method of increasing a useful life of a sensor electronics module coupled to an electrochemical continuous analyte sensor configured for transcutaneous implantation in a host for measuring analyte values, the method comprising: entering the sensor electronics module into a low power mode, thereby extending the useful life of the sensor electronics module;performing a sensor measurement in the low power mode; andcausing the sensor electronics module to enter a higher power consuming, operational mode when a sensor reading of the electrochemical continuous analyte sensor above a predetermined threshold is detected, wherein the predetermined threshold is selected based on values that would indicate the sensor electronics module is not operatively connected to the electrochemical continuous analy... | DexCom, Inc. | A61B005/145 G06F001/3203 A61B005/1468 A61B005/1486
US10672517 | B2 | 2020-06-02 | Method and device for monitoring a breast examination | 2017-05-19 | A method for monitoring a breast tissue examination is described. In the method, a completed diagnostic assessment of individual image slices of a slice image dataset to be examined in respect of breast tissue that is to be examined is registered automatically. In addition, information relating to the already assessed and the not yet assessed image slices is displayed to a user. An examination workflow monitoring device is also described. A diagnostic assessment station is described in addition. | 1. The method for monitoring a breast tissue examination, which comprises the steps of: providing an imaging machine having an emitting source and a detector;generating a slice image dataset with the imaging machine, wherein the imaging machine uses the emitting source and the detector for creating the slice image dataset;performing an automated registration of a completed diagnostic assessment of individual image slices of the slice image dataset to be examined in respect of breast tissue that is to be examined; andcontinuously displaying information relating to a status of all the individual image slices of the slice image dataset as being either a completed diagnostic assessed image slice or a not yet completed diagnostic assessed image slice while a user is performing a diagnosis of the individual image slices so that the user can selectively pick out not yet completed diagnostic assessed image slices to be viewed next, the information being displayed on an additional display field separate from a display field of the individual image slices. 2. The method according to claim 1, wherein the slice image dataset contains a 3D mammography image dataset. 3. The method according to claim 1, which further comprises displaying the information related to the completed diagnostic assessed image slices and the not yet completed diagnostic assessed image slices sequentially and directly adjacent to each other on the additional display field. 4. The method according to claim 3, wherein the additional display field has an indicator bar for only displaying the status of the individual image slices. 5. The method according to claim 4, wherein the indicator bar flags the not yet completed diagnostic assessed image slices with a different marking than the completed diagnostic assessed image slices. 6. The method according to claim 4, which further comprises performing at least one of: automatically displaying a slice position of a currently assessed image slice in the indicator bar; orselecting a desired image slice in the indicator bar and the slice is automatically displayed for diagnostic assessment. 7. The method according to claim 4, wherein the additional display field has a navigation function. 8. The method according to claim 7, wherein the navigation function is triggered by selecting a section associated with an image slice in the additional display field and the image slice associated with a selected section is displayed automatically. 9. The method according to claim 2, wherein the 3D mammography image dataset is a tomosynthesis image dataset. 10. The method according to claim 1, wherein the slice image dataset contains a tomosynthesis image dataset. 11. A method for diagnostic assessment of breast tissue that is to be examined, which comprises the steps of: providing an imaging machine having an emitting source and a detector;acquiring a slice image dataset of the breast tissue that is to be examined via the imaging machine, wherein the ... | Siemens Healthcare GmbH | G16H050/20 A61B006/00 A61B006/02 A61B005/103 A61B008/08 A61B006/04 G06T007/00 G06F019/00
US10695556 | B2 | 2020-06-30 | Device for interacting with neurological tissue and methods of making and using the same | 2016-12-05 | Described herein are microelectrode array devices, and methods of fabrication, assembly and use of the same, to provide highly localized neural recording and/or neural stimulation to a neurological target. The device includes multiple microelectrode elements arranged protruding shafts. The protruding shafts are enclosed within an elongated probe shaft, and can be expanded from their enclosure. The microelectrode elements, and elongated probe shafts, are dimensioned in order to target small volumes of neurons located within the nervous system, such as in the deep brain region. Beneficially, the probe can be used to quickly identify the location of a neurological target, and remain implanted for long-term monitoring and/or stimulation. | 1. A probe, comprising: an elongated shaft having a distal end and an internal lumen;a shaft support at least partially disposed in the internal lumen, the shaft support comprising a cylindrical member and a plurality of shafts that extend from the cylindrical member; anda microelectrode array film comprising:a first portion disposed on the cylindrical member of the shaft support;a second portion disposed on the distal end of the elongated shaft;a first isolating layer defining a plurality of microelectrode film shafts extending from the cylindrical member of the shaft support;a metal layer disposed on the first isolating layer and defining a plurality of microelectrode elements and a plurality of traces extending from a corresponding microelectrode element of the plurality of microelectrode elements to the cylindrical member of the shaft support;a second isolating layer at least partially disposed on the metal layer;a helical ribbon cable coupled with the first portion and the second portion of the microelectrode array film to permit movement of the plurality of microelectrode film shafts, the helical ribbon cable separating the first portion and the second portion; andeach microelectrode film shaft of the plurality of microelectrode film shafts disposed on an outside face of a respective shaft of the plurality of shafts that extend from the cylindrical member of the shaft support, each microelectrode film shaft comprising a respective microelectrode element of the plurality of microelectrode elements on the outside face of the respective shaft and a respective trace of the plurality of traces extending from the respective microelectrode element. 2. The probe of claim 1, comprising: a stylet configured to contact the shaft support to extend the plurality of shafts from the elongated shaft. 3. The probe of claim 1, comprising: a pull wire coupled with the shaft support to retract the plurality of shafts within the elongated shaft. 4. The probe of claim 1, wherein each of the plurality of microelectrode film shafts comprise the plurality of microelectrode elements. 5. The probe of claim 1, comprising: at least one stimulating electrode; andat least one recording electrode. 6. The probe of claim 1, wherein the microelectrode array film comprises: a conductive film at least partially embedded within two isolating substrates. 7. The probe of claim 1, comprising: a central shaft centered along a longitudinal axis of the elongated shaft. 8. The probe of claim 7, comprising: a second microelectrode film disposed on the central shaft. 9. A method, comprising: implanting a probe comprising:an elongated shaft having a distal end and an internal lumen;a shaft support at least partially disposed in the internal lumen, the shaft support comprising a cylindrical member and a plurality of shafts that extends from the cylindrical member; anda microelectrode array film comprising:a first portion disposed on the cylindrical member of the shaft support;a se... | Ecole Polytechnique Federale de Lausanne | A61N001/00 A61B005/04 A61N001/05 A61B005/053 A61B005/00 A61B006/12 A61B006/00
US10667715 | B2 | 2020-06-02 | Methods and devices of cardiac tissue monitoring and analysis | 2009-08-20 | A method for monitoring at least one cardiac tissue. The method comprises a) intercepting a plurality of reflections of an electromagnetic (EM) radiation reflected from at least one cardiac tissue of a patient in a plurality of EM radiation sessions, b) computing a mechanical tracing indicative of at least one mechanical property of said at least one cardiac tissue according to said plurality of reflections, c) analyzing said mechanical tracing so as to detect a presence or an absence of a physiological condition, and d) outputting said analysis. | 1. A computerized method for improving cardiac treatment by monitoring at least one cardiac tissue, comprising: transmitting electromagnetic (EM) radiation by at least one sensor located on the thorax of a patient;intercepting a plurality of reflections of said Electromagnetic (EM) radiation by said at least one sensor located on the thorax of said patient, said plurality of reflections are reflected from at least one cardiac tissue of a patient in a plurality of Electromagnetic (EM) radiation sessions;analyzing said plurality of reflections captured during one of said plurality of Electromagnetic (EM) radiation sessions and said plurality of reflections captured during another of said plurality of Electromagnetic (EM) radiation sessions to estimate a posture of the patient and body movements of said patient;using a computerized processor:to calculate an adjustment to an analysis of a tracing pattern of signals of said plurality of reflections, according to said posture,to adjust said analysis according to said adjustment and then to execute said analysis, andto detect a mechanical tracing indicative of at least one mechanical property of said at least one cardiac tissue according to an outcome of said adjusted analysis;analyzing said mechanical tracing; andpresenting at real time, during cardiac therapy of said patient, an outcome of said analysis of said mechanical tracing, for optimizing said cardiac therapy according to said analysis of said mechanical tracing. 2. The method of claim 1, wherein said analyzing a signal tracing pattern of signals comprises computing a change in at least one dielectric related property, said change comprises a member of a group consisting of a change of motion velocity of said at least one cardiac tissue, motion acceleration of said at least one cardiac tissue, contractility of said at least one cardiac tissue, a length of a heart contraction and a pulsation of said at least one cardiac tissue. 3. The method of claim 1, wherein said analyzing of the mechanical tracing comprises matching said mechanical tracing to a temporal model. 4. The method of claim 1, wherein said analyzing a tracing pattern of signals comprises calculating a velocity of said at least one cardiac tissue according to a local deviation between signals generated according to EM reflections in first and second periods. 5. The method of claim 1, further comprising receiving a cardioelectric tracing captured during said intercepting and combining between said cardioelectric tracing and said mechanical tracing to compute at least one electromechanical property of said at least one cardiac tissue, and said analyzing of the mechanical tracing being performed according to said at least one electromechanical property. 6. The method of claim 1, wherein said analyzing comprises registering said mechanical tracing according to said posture and said body movements. 7. The method of claim 1, wherein said analyzing comprises adjusting said mechanical ... | Sensible Medical Innovations Ltd. | A61B005/05 A61B005/0472 A61B005/0408
US10674955 | B2 | 2020-06-09 | System and method for monitoring the health of joints | 2013-08-15 | A system and method for detecting lubrication conditions, lubrication regimes, impingement, stick-slip, and/or surface damage allows the health of a joint to be monitored. The system and method provides in situ or in vivo real-time monitoring of dynamic and static conditions of the joint. The monitoring system may use both passive and active sensing approaches that employ strategically placed piezoelectric transducers on/in the articulating components of the joint. In some embodiments, the transducers may be Lead Zirconate Titanate (PZT) transducers. Active sensing may be used to detect lubrication regimes under static and dynamic conditions. Passive sensing may be used to characterize the joint motion and abnormities, such as impingements and surface damages. | 1. A method for monitoring a joint comprising: positioning a first piezoelectric transducer in a first component of a joint, wherein the first piezoelectric transducer is configured to detect acoustic signals, and the first piezoelectric transducer has an operating frequency of 100 kHz to 300 kHz;positioning a second piezoelectric transducer in a second component of the joint, wherein the first piezoelectric transducer and the second piezoelectric transducer are separated by a lubrication region;applying a voltage to the second piezoelectric transducer, wherein the applied voltage causes the second piezoelectric transducer to generate desired acoustic signals emitted toward the first piezoelectric transducer;monitoring, with a processor, the joint with the first piezoelectric transducer, wherein the first piezoelectric transducer detects active signals transmitted through the joint by the second piezoelectric transducer; andanalyzing the active signals, with the processor, to determine conditions of the joint, wherein the first piezoelectric transducer provides real-time dynamic monitoring of the joint, and said active signals are utilized, with the processor, to determine lubrication thickness or a lubrication regime,where hydrodynamic lubrication is detected, with the processor, when a distribution of a voltage amplitude range of said active signals remains smooth and a minimum peak-to-peak amplitude of the voltage is at least ⅓ a maximum peak-to-peak amplitude of the voltage,mixed lubrication is detected, with the processor, when the minimum peak-to-peak amplitude occasionally encounters sudden drops less than 1/20 the maximum peak-to-peak amplitude, andboundary lubrication is detected, with the processor, when the distribution decreases in overall amplitude and the minimum peak-to-peak amplitude drops further below the 1/20 the maximum peak-to-peak amplitude indicating frequent contact between asperities. 2. The method of claim 1, wherein said first piezoelectric transducer or said second piezoelectric transducer is a lead zirconate titanate (PZT) transducer. 3. The method of claim 1, wherein the first piezoelectric transducer is positioned on or in a first articulating component of the joint. 4. The method of claim 3, wherein said first articulating component is a trochlear notch of an ulna, condyle of a tibia, acetabulum of a pelvis, or glenoid cavity of the scapula. 5. The method of claim 1, wherein the second piezoelectric transducer is positioned on or in a second articulating component of the joint. 6. The method of claim 5, wherein said second articulating component is a trochlea of a humerus, condyles of a femur, greater trochanter of a femur, or a humeral head of the humerus. 7. The method of claim 1, wherein the joint is a knee joint, elbow joint, shoulder joint, or temporo-mandibular joint. 8. The method of claim 1, wherein the first and second piezoelectric transducers operate in situ or in vivo. 9. The method of claim 1 f... | University of Houston | A61B005/00 A61F002/46 A61F002/32 A61B008/08 A61F002/48 A61F002/30
US10691220 | B2 | 2020-06-23 | Method for display of information from real world environment on a virtual reality (VR) device and VR device thereof | 2018-02-14 | The present invention relates to method (1100) for display of information from real world environment on a virtual reality (VR) device (101). In accordance with one embodiment, the method comprises capturing (1101) an event in a real world environment; and presenting (1103) information pertaining to the captured event on a VR enabled display unit (106) without absolute interruption of an ongoing rendering of content on the VR enabled display unit (106), if the event thus captured satisfies at least one predetermined rule. | 1. A method for display of information on a virtual reality (VR) device, the method comprising: displaying at least one VR content on a screen of a VR enabled display unit;detecting at least one event in a real world environment;determining information corresponding to the detected at least one event; anddividing, if the detected at least one event satisfies at least one predetermined rule, the screen of the VR enabled display unit into at least two display areas including a first display area and a second display area, displaying continuously the at least one VR content on the first display area and displaying the determined information on the second display area,wherein the information includes at least one of a real time video depicting the real world environment and a real time image depicting the real world environment and is captured by at least one sensor unit of the VR device. 2. The method of claim 1, wherein the at least one event is detected by the at least one sensor unit, the at least one sensor unit comprising an eye-tracing sensor, a facial expression sensor, a touch panel, a vibrator, an optics module, an accelerometer, a gyroscope, a geomagnetic sensor, a magnetic sensor, a proximity sensor, a gesture sensor, a grip sensor, a biometric sensor, an access sensor, a camera module, an audio module, an atmospheric pressure sensor, a red, green, blue (RGB) sensor, a temperature sensor, a humidity sensor, a light sensor, a physiological sensor, a location/position detection sensor, or an ultraviolet (UV) sensor. 3. The method of claim 1, wherein the at least one event corresponds to a change within a predefined area in the real world environment surrounding the VR device and includes at least one of: a risk or a threat to a user of the VR device,a physiological state of the user of the VR device,a gesture input,an audio input,an eye gaze movement,a facial expression of a person proximate to the VR device,a movement of the VR device,a proximity of a person to the VR device,a proximity of an object to the VR device, ora sudden movement in proximity to the VR device. 4. The method of claim 1, wherein the at least one predetermined rule includes: the at least one event or at least one parameter associated with the at least one event is predefined in a memory;the at least one event or at least one parameter associated with the at least one event is specified by a user;at least one parameter associated with the event has a value higher than a predefined threshold value; andat least one parameter associated with the event has a constant value for a predefined threshold value of time. 5. The method of claim 1, wherein the determined information is displayed on the screen of the VR enabled display unit in one of: an overlay mode, a picture-in-picture mode, a split screen mode, a split view mode, and a sectional view mode. 6. The method of claim 1, wherein the information is displayed based on the at least one predetermined rule. 7. The met... | SAMSUNG ELECTRONICS CO., LTD. | G09G005/00 G06F003/01 G06F003/16 G06T019/00 A61B005/16 A61B005/08 A61B005/024 A61B005/021 A61B005/01
US10675463 | B2 | 2020-06-09 | Dysuria treatment device | 2018-07-02 | Provided is a urination disorder treatment device which easily confirms with high accuracy whether it is appropriately used or not.;In the urination disorder treatment device, a control portion compares a stimulation pulse 58 by a pair of body-surface electrode pads with a detection pulse 60 of a toe to judge whether a nerve passing through the sacral bone or the vicinity of the sacral bone is appropriately stimulated by the stimulation pulse 58 or not. Further, the detection pulse 60 is generated by reactions of the tibial nerve and/or the peroneal nerve extended up to the tiptoe which are connected to the nerve passing through the sacral bone or the vicinity of the sacral bone by way of the ischiadic nerve. | 1. A urination disorder treatment device comprising: a pair of application electrodes which are disposed at the back of a sacral bone of a person to be treated to supply an electrical stimulation signal from the back of the sacral bone;a signal supply source from which the pair of application electrodes supply the stimulation signal;a detection electrode which is disposed on a surface of a toe of a person to be treated to detect a biological signal of the toe which is generated in response to the stimulation signal;a measurement portion which is connected to the detection electrode to measure electromyographic data of the toe based on the biological signal of the toe of a person to be treated;a control portion which is connected to the measurement portion to control supply of the stimulation signal to the sacral bone by the pair of application electrodes and also compares signal data of the stimulation signal with electromyographic data of the toe to judge whether a nerve which passes through the sacral bone or the vicinity of the sacral bone is appropriately stimulated by the stimulation signal or not; anda display portion which informs a person to be treated of a judgment result by the control portion, whereinthe biological signal of the toe to be detected is generated by reactions of a tibial nerve and/or a peroneal nerve extended up to the tiptoe which are connected to a nerve passing through the sacral bone or the vicinity of the sacral bone by way of an ischiadic nerve, andthe control portion stop the stimulation signal when a frequency pattern of a pulse wave of the signal data of the stimulation signal has a different shape from that of a frequency pattern of a pulse wave of the electromyographic data by comparing the frequency pattern of the pulse wave of the signal data of the stimulation signal with the frequency pattern of the pulse wave of the electromyographic data. 2. The urination disorder treatment device according to claim 1, wherein the control portion stop the stimulation signal when no electromyographic data of the toe is detected even if the stimulation signal is supplied from the pair of application electrodes. 3. The urination disorder treatment device according to claim 1, wherein myoelectricity obtained by a plurality of timings of the stimulation signal are added and averaged to prepare the electromyographic data of the toe. 4. The urination disorder treatment device according to claim 1, wherein a fact that the pair of application electrodes are not attached at appropriate positions is displayed on the display portion when the frequency pattern of the pulse wave of the signal data of the stimulation signal has a different shape from that of the frequency pattern of a pulse wave of the electromyographic data. 5. The urination disorder treatment device according to claim 1, wherein the detection electrode includes a first electrode, a second electrode and a third electrode,the third electrode is a reference electrode... | OTSUKA TECHNO CORPORATION | A61N001/36 A61B005/0488 A61N001/04 A61B005/20 A61B005/04
US10694983 | B2 | 2020-06-30 | Method and/or system for assessing a patient's glycemic response | 2012-12-14 | Subject matter disclosed herein relates to a method and/or system for tailoring insulin therapies to physiological characteristics of a patient. In particular, observations of a blood glucose concentration of a patient responsive to a meal profile and an insulin profile may be used for estimating one or more physiological parameters. | 1. A method of using a device to monitor and affect a blood glucose concentration of a patient, the method comprising: determining, using a controller of the device, a meal consumption model indicative of a plurality of different blood glucose concentrations of the patient at a plurality of times responsive to ingestion of a meal, wherein the meal comprises a plurality of glycemic components adapted to release glucose in the patient in different amounts at different times;determining, using the controller of the device, an insulin model indicative of effects on the blood glucose concentration of the patient responsive to insulin infused in the patient;obtaining, using a glucose sensor of the device, one or more observations of the blood glucose concentration of the patient;computing values for physiological parameters using the controller of the device by relating the meal consumption model and the insulin model with the one or more observations of the blood glucose concentration of the patient, wherein the physiological parameters are specific to the patient and are to model the blood glucose concentration of the patient and comprise a first meal response gain parameter, a second meal response gain parameter, and a plurality of delay parameters; andinfusing insulin to the patient, using an insulin pump of the device responsive to commands generated by the controller of the device based, at least in part, on the physiological parameters, wherein the physiological parameters are used by the controller to generate the commands to control insulin infusion by the insulin pump. 2. The method of claim 1, wherein the insulin model comprises an expression of subcutaneous insulin and an expression of insulin infused. 3. The method of claim 2, wherein the insulin model is defined, at least in part, according to a pharmacokinetic model. 4. The method of claim 1, and further comprising applying at least one of the physiological parameters in determining a meal bolus and one or more correction boluses, wherein the one or more correction boluses comprise a square bolus that is smaller than the meal bolus. 5. The method of claim 1, and further comprising applying at least one of the physiological parameters in determining limits to an amount of insulin to be specified in an insulin pump command. 6. The method of claim 1, and further comprising applying at least one of the physiological parameters to tune parameters of the controller to determine an amount of insulin to be infused to the patient on discrete command intervals. 7. The method of claim 1, wherein at least one of the physiological parameters comprises a blood glucose concentration of the patient observed following a fasting period during an infusion of insulin to the patient at a constant basal rate. 8. The method of claim 1, and further comprising computing an insulin infusion basal rate for the patient based, at least in part, on at least one of the physiological parameters. 9. The method o... | Medtronic Minimed, Inc. | A61B005/145 A61B005/00 A61M005/142 A61B005/1473 G16H020/17 G16H050/20
US10677867 | B2 | 2020-06-09 | MRI-compatible 12-lead ECG cable | 2016-09-02 | An apparatus and method for an electrocardiogram (ECG) cable suitable for use inside a Magnetic Resonance (MR) scanner during a Magnetic Resonance Imaging (MRI) operation. In particular, the present invention relates to a patient safe (MRI-conditional) 12-lead ECG cable capable of use inside an MR scanner during an MRI scan. The ECG cable does not heat up to a degree that would burn a patient undergoing an MRI scan, but also enables the conventional 12-lead ECG electrode placement required for diagnostic monitoring of the patient. Specifically, the ECG cable electrodes can be placed on a patient in the traditional configuration as 12-lead ECG cable designed for use outside of an MR scanner and take diagnostic level readings, during operation of an MR device or system. Additionally, the cable provides a continuous shield which maintains zero emissions while satisfying defibrillation requirements. | 1. An electrocardiography (ECG) cable bundle, comprising: a plurality of signal leads, each of the plurality of signal leads having a proximal end and a distal end, wherein the plurality of signal leads further comprise resistor pairs disposed at different locations, tuned for specific magnetic resonance imaging (MRI) energy;a plurality of electrodes electrically coupled to the distal ends of the plurality of signal leads, each of the plurality of electrodes being electrically coupled to a different one of each of the plurality of signal leads;at least one of a plurality of fastening mechanisms attached to each of the distal ends of the plurality of signal leads;a yoke electrically and mechanically coupled to a first end of a cable trunk;a plurality of connectors disposed at the proximal ends of the plurality of signal leads, the plurality of connectors electrically and mechanically coupled to the yoke;a proximal connector electrically and mechanically coupled to a second end of the cable trunk;at least one radio frequency (RF) balun interposed on each of the plurality of signal leads between the plurality of electrodes and the yoke; andat least one RF balun interposed on the cable trunk between the yoke and the proximal connector creating a series of RF baluns. 2. The ECG cable bundle of claim 1, wherein the at least one RF balun interposed on the cable trunk comprises two or more RF baluns positioned between the first end and the second end of the cable trunk with spacing therebetween. 3. The ECG cable bundle of claim 1, wherein the ECG cable bundle is a ten lead cable and the plurality of signal leads each have a predetermined length configuration that structurally enables coexistent placement of one of each of the plurality of signal leads at each of a right arm (RA), a left arm (LA), a left leg (LL), a right leg (RL), a sternal edge right (V1), a sternal edge left (V2), mid-clavicular line left (V4), anterior axillary line (V5), between V2 and V4 (V3), and mid-axillary line left (V6) of a patient. 4. The ECG cable bundle of claim 1, wherein the plurality of fastening mechanisms are made of carbon fiber. 5. The ECG cable bundle of claim 1, wherein the ECG cable bundle reduces interference from a magnetic resonance (MR) scanner during imaging by attenuating radio-frequency energy propagation. 6. The ECG cable bundle of claim 1, wherein the plurality of signal leads, the at least one RF balun interposed on each of the plurality of signal leads, the at least one RF balun interposed on the cable trunk, and the cable trunk are made of non-ferrous material. 7. The ECG cable bundle of claim 1, wherein the at least one RF balun can be tuned for a proton Larmor frequency of a magnetic resonance (MR) scanner at a magnetic field of 1.5 T or 3 T MRI using a parallel resonant LCR circuit. 8. The ECG cable bundle of claim 1, wherein the ECG cable bundle is adapted to transfer ECG signals from a patient during performance of an MRI scan. 9. The ECG ... | MIRTLE MEDICAL, LLC | A61B005/04 A61B005/05 G01R033/48 G01R033/36 A61B005/0416 A61B005/0428 A61B005/055 G01R033/28
US10682095 | B2 | 2020-06-16 | Finger ring electrocardiogram monitor trigger systems and associated methods | 2016-01-27 | A method of monitoring a health status of a patient using a monitoring system comprising a pair of finger ring electrocardiogram (ECG) monitors. Each finger ring monitor comprises an inner ring member and an outer ring member positioned radially outward from and operably connected to the inner ring member. The inner ring member of each monitor features a conductor characterized by at least one physiological-type sensor, and an annular bladder that defines an adjustable aperture sized to receive a left-hand finger of a patient and a right-hand finger of the patient, respectively. Upon triggering by positioning the pair of finger ring ECG monitors substantially together, the conductors of each of the finger ring ECG monitors are configured to receive biopotential signals from skin on the fingers of the patient. | 1. A method of monitoring a health status of a patient using a monitoring system comprising a pair of finger ring electrocardiogram (ECG) monitors, defined as a first monitor and a second monitor, and each including an inner ring member comprising an annular bladder defining an aperture therethrough and a conductor characterized by at least one physiological-type sensor, and an outer ring member positioned radially outward from and operably connected to the inner ring member, and at least one electronic component; the method comprising the steps of: receiving a left-hand finger of the patient into the aperture of the first monitor;receiving a right-hand finger of the patient into the aperture of the second monitor;positioning the conductor of the first monitor in contact with the left-hand finger of the patient by rotating the outer ring member of the first monitor in a first direction about an axis of rotation common to the outer ring member of the first monitor and to the inner ring member of the first monitor thereby causing the bladder of the first monitor to expand radially inward so as to reduce an inside diameter of the first monitor;positioning the conductor of the second monitor in contact with the right-hand finger of the patient by rotating the outer ring member of the second monitor in a second direction about an axis of rotation common to the outer ring member of the second monitor and to the inner ring member of the second monitor thereby causing the bladder of the second monitor to expand radially inward so as to reduce an inside diameter of the second monitor;receiving, using the conductor of the first monitor, biopotential signals from the left-hand finger of the patient, defined as a first reading; andreceiving, using the conductor of the second monitor, biopotential signals from the right-hand finger of the patient, defined as a second reading. 2. The method according to claim 1 wherein the step of rotating the outer ring member of the first monitor in the first direction further comprises selectively positioning the conductor of the first monitor in physical contact with the left-hand finger of the patient; and wherein the step of rotating the outer ring member of the second monitor in the second direction further comprises selectively positioning the conductor of the second monitor in physical contact with the right-hand finger of the patient. 3. The method according to claim 1 further comprising the step of triggering receipt of the first reading and of the second reading by positioning the first monitor and the second monitor substantially together. 4. The method according to claim 3 wherein each of the outer ring members of the first monitor and of the second monitor each further comprises a respective switching mechanism; and wherein positioning the first monitor and the second monitor substantially together further comprises initiating physical contact between the switching mechanism of the first monitor and the switc... | Medicomp, Inc. | A61B005/00 A61B005/0404 A61B005/0452 A44C009/00 A61B005/04 A61B005/0408 A61B005/0456 A61B005/01 A61B005/0205 A61B005/0295 A61B005/11
US10667712 | B2 | 2020-06-02 | Wearable monitor | 2019-05-24 | The present disclosure relates to a wearable monitor device and methods and systems for using such a device. In certain embodiments, the wearable monitor records cardiac data from a mammal and extracts particular features of interest. These features are then transmitted and used to provide health-related information about the mammal. | 1. A method of monitoring the physiological data of a mammal using a wearable monitor, comprising: applying a wearable patch to the skin of the mammal, the wearable patch comprising a hardware processer within a first adhesive assembly, the first adhesive assembly comprising a plurality of electrodes configured to detect or derive cardiac signals;within the hardware processor, continuously storing cardiac signals from the mammal;wirelessly transmitting the cardiac signals to a computing system;within the computing system, analyzing the cardiac signals to infer a likelihood of a cardiac arrhythmia originating in the past;after a period of wear, detaching the wearable patch from the surface of the mammal; andapplying a second adhesive assembly to the skin of the mammal. 2. The method of claim 1, wherein the first adhesive assembly and the second adhesive assembly each comprise a rigid housing and a plurality of flexible wings, each flexible wing comprising an electrode. 3. The method of claim 1, wherein the computing system comprises a gateway. 4. The method of claim 1, wherein the first adhesive assembly and the second adhesive assembly each comprise a battery. 5. The method of claim 1, wherein the first adhesive assembly and the second adhesive assembly each comprise a transmitter, the transmitter configured to wirelessly transmit the cardiac signals to the computing system. 6. The method of claim 1, wherein the period of wear is less than one week. 7. The method of claim 1, wherein the cardiac signals transmitted to the computing system contain about a one hour increment of data. 8. A method of monitoring the physiological data of a mammal using a wearable monitor, comprising: applying a wearable patch to the skin of the mammal, the wearable patch comprising a hardware processer within a first adhesive assembly, the first adhesive assembly comprising a plurality of electrodes configured to detect or derive cardiac signals;within the hardware processor, continuously storing cardiac signals from the mammal;wirelessly transmitting the cardiac signals to a computing system;analyzing the cardiac signals to infer a likelihood of a cardiac arrhythmia originating in the past;after a period of wear, detaching the wearable patch from the surface of the mammal;removing the hardware processor from the wearable patch;inserting the hardware processor into a second adhesive assembly; andapplying the second adhesive assembly to the skin of the mammal. 9. The method of claim 8, wherein the first adhesive assembly and the second adhesive assembly each comprise a rigid housing and a plurality of flexible wings, each flexible wing comprising an electrode. 10. The method of claim 8, wherein the computing system comprises a gateway. 11. The method of claim 8, further comprising modifying the hardware processor while it is removed from the patch. 12. The method of claim 8, wherein the cardiac signals are transmitted to the computing system on a periodic bas... | iRhythm Technologies, Inc. | A61B005/0408 A61B005/0205 A61B005/04 A61B005/0456 A61B005/046 A61B005/0472 A61B005/00 A61B005/0432 G16H040/63 A61B005/0468 G16H050/30 G16H050/20 G16H080/00 A61B007/04 G06F019/00 G16H040/67 A61B005/024 A61B005/0404
US10682060 | B2 | 2020-06-16 | Photoacoustic apparatus and image processing method | 2016-03-25 | A photoacoustic apparatus is used which includes: a receiving element receiving acoustic wave from an object; a processor generating image data inside of the object; a changer changing irradiation positions of light on the object; and a wide-area image acquirer of the object, wherein the processor generates, for the irradiation positions, a local-area image of the object corresponding to the irradiation position, and based on a comparison between a plurality of local-area images obtained for the irradiation positions and a comparison between the plurality of local-area images and the wide-area image, integrates the plurality of local-area images. | 1. A photoacoustic apparatus comprising: a light source;a receiving element configured to receive an acoustic wave generated from an object irradiated with light from the light source;a processor configured to generate image data representing characteristics information regarding the inside of the object using the acoustic wave;a changer configured to change irradiation positions of the light on the object; anda wide-area image acquirer configured to acquire a wide-area image of the object, whereinthe processor is configured togenerate, for the irradiation positions that are changed by the changer, a local-area image that is the image data in a local area of the object corresponding to the irradiation position, andbased on a first comparison that is a comparison between a plurality of local-area images obtained for the irradiation positions and a second comparison that is a comparison between the plurality of local-area images and the wide-area image, integrate the plurality of local-area images. 2. The photoacoustic apparatus according to claim 1, wherein the processor is configured to generate, for the local areas, volume data as the local-area image using the acoustic wave. 3. The photoacoustic apparatus according to claim 2, wherein the processor is configured to perform the first comparison by generating projection images of the local-area images and acquiring information regarding a degree of matching between the projection images. 4. The photoacoustic apparatus according to claim 1, wherein the processor is configured to regard the local-area images having portions that overlap with each other as a pair, and compares, as the first comparison, the local-area images forming the pair with each other. 5. The photoacoustic apparatus according to claim 1, wherein the processor is configured to perform the second comparison by acquiring information regarding a degree of matching between the wide-area image and the local-area image. 6. The photoacoustic apparatus according to claim 1, wherein the processor is configured to perform the integration by using information regarding a degree of matching between the plurality of local-area images on the basis of the first comparison and information regarding a degree of matching between the plurality of the local-area images and the wide-area image on the basis of the second comparison. 7. The photoacoustic apparatus according to claim 1, wherein the processor is configured to perform integration of the plurality of local-area images on the basis of the first comparison, and subsequently deforms the integrated image on the basis of the second comparison. 8. The photoacoustic apparatus according to claim 1, wherein the wide-area image acquirer is an infrared camera which acquires an infrared image of the object. 9. The photoacoustic apparatus according to claim 1, wherein the wide-area image acquirer is configured to acquire a three-dimensional surface profile based on a depth image of the object ... | CANON KABUSHIKI KAISHA | A61B005/00 A61B005/1455 A61B005/11
US10682076 | B2 | 2020-06-16 | Systems and methods for monitoring the attachment and/or positioning of a wearable of a sensor device | 2016-06-03 | A system for monitoring medical conditions including pressure ulcers, pressure-induced ischemia and related medical conditions comprises at least one sensor adapted to detect one or more patient characteristic including at least position, orientation, temperature, acceleration, moisture, resistance, stress, heart rate, respiration rate, and blood oxygenation, a host for processing the data received from the sensors together with historical patient data to develop an assessment of patient condition and suggested course of treatment. In some embodiments, the system can further include a support surface having one or more sensors incorporated therein either in addition to sensors affixed to the patient or as an alternative thereof. The support surface is, in some embodiments, capable of responding to commands from the host for assisting in implementing a course of action for patient treatment. The sensor can include bi-axial or tri-axial accelerometers, as well as resistive, inductive, capactive, magnetic and other sensing devices, depending on whether the sensor is located on the patient or the support surface, and for what purpose. | 1. A method for detecting a status of a wearable sensor device including at least one accelerometer for monitoring a patient, the method comprising: receiving acceleration data from the at least one accelerometer,determining, based at least on the acceleration data: (a) patient orientation data indicating a physical orientation of the patient, and(b) acceleration-based biometric data including at least one of acceleration-based respiratory data, acceleration-based cardiac data, or acceleration-based body movement data,comparing the acceleration-based biometric data to at least one predetermined threshold value for at least one biometric parameter,determining that the sensor device is not properly attached or positioned relative to the patient based on the comparison of the acceleration-based biometric data with the at least one predetermined threshold value, andgenerating a notification in response to determining that the sensor device is not properly attached or positioned relative to the patient. 2. The method of claim 1 wherein the at least one predetermined threshold value comprises at least one of a minimum threshold value and a maximum threshold value. 3. A method for detecting a status of a wearable sensor device for monitoring a patient, the method comprising: receiving sensor data from at least one sensor of the wearable sensor device,determining, based on the sensor data, sensor device orientation data indicating orientations or movements of the wearable sensor device,comparing the sensor device orientation data with reference patient orientation data associated with a plurality or range of reference patient orientations or movements,determining that the sensor device is not properly attached or positioned relative to the patient based on the comparison of the sensor device orientation data with the reference patient orientation data, andgenerating a notification in response to determining that the sensor device is not properly attached or positioned relative to the patient. 4. A system for monitoring physiologic conditions of a patient, the system comprising: a wearable sensor device configured to be attached to worn by a patient and including at least one accelerometer adapted to output acceleration data, anda processor adapted to: determine, based at least on the acceleration data: (a) patient orientation data indicating a physical orientation of the patient, and(b) acceleration-based biometric data including at least one of acceleration-based respiratory data, acceleration-based cardiac data, or acceleration-based body movement data,compare the acceleration-based biometric data at least one threshold value for at least one biometric parameter,determine, based on the comparison, that the sensor device is not properly attached or positioned relative to the patient, andgenerate a notification in response to determining that the sensor device is not properly attached or positioned relative to the patient. 5. The system of claim 4 fu... | LEAF HEALTHCARE, INC. | A61B005/0205 A61B005/11 A61B005/113 G06F019/00 A61B005/00 A61B005/024 A61G007/057 A61B005/026 G16H020/00 G16H020/10 A61B005/01 A61B005/1455 A61B007/00 A61B005/053 A61B005/08 A61B005/145
US10695035 | B2 | 2020-06-30 | Systems and methods for assessing signal quality | 2019-01-10 | Systems, apparatuses, methods, and non-transitory computer-readable media for assessing signal quality of a signal are described herein, including determining a signal quality assessment (SQA) metric of the signal based on at least one energy function of the signal, determining whether the SQA metric is above a threshold, and in response to determining that the SQA metric is above the threshold, performing additional signal processing of the signal. | 1. A method for assessing signal quality of a signal from a subject, comprising: determining a signal quality assessment (SQA) value associated with an SQA metric of the signal of the subject based on at least one energy function of the signal, wherein the at least one energy function comprises a plurality of energy functions and each of the plurality of energy functions calculates a different parameter of the signal;receiving user input corresponding to at least one medical condition;selecting one or more of the plurality of energy functions based on the user input;determining the SQA value of the SQA metric based on the selected one or more of the plurality of energy functions;determining whether the SQA value of the SQA metric is above a threshold; andin response to determining that the SQA value of the SQA metric is above the threshold, performing additional signal processing of the signal. 2. The method of claim 1, wherein the signal comprises an ultrasound signal. 3. The method of claim 1, wherein the signal comprises one or more cerebral blood flow velocity (CBFV) waveforms. 4. The method of claim 1, further comprising moving a probe to a first location of the subject; andreceiving, by the probe, the signal from the subject at the first location. 5. The method of claim 4, wherein the first location is at a temporal area of the subject. 6. The method of claim 4, further comprising: determining that the SQA value of the SQA metric is not above the threshold; andmoving the probe to a second location of the subject in response to determining that the SQA value of the SQA metric is not above the threshold; andconfiguring the probe to receive an additional signal of the second location. 7. The method of claim 4, further comprising: determining that a segment of a first trajectory path of the probe has deteriorating signal quality based on the SQA value of the SQA metric for the segment, wherein the first location is on the first trajectory path; andmoving the probe along a second trajectory path different from the first trajectory path in response to determining that the segment of the first trajectory path has the deteriorating signal quality. 8. The method of claim 1, further comprising receiving the signal from a signal database, wherein performing the additional signal processing of the signal comprises at least one of: admitting the signal as a part of a training data set or a testing data set for machine learning algorithms;admitting the signal for testing and training improved diagnostic settings; oradmitting the signal for determining improved search algorithms. 9. The method of claim 8, further comprising disregarding the signal responsive to determining that the SQA value of the SQA metric is not above the threshold. 10. The method of claim 1, wherein the at least one energy function comprises an M-Mode energy function that calculates M-Mode energy of the signal. 11. The method of claim 10, wherein receiving the signal compri... | Neural Analytics, Inc. | A61B008/00 A61B008/08 A61B008/06 G01N029/40 G01N029/46 G01N029/44 A61B005/00
US10667732 | B2 | 2020-06-02 | Method for transdermal measurement of volatile anesthetics | 2017-05-12 | Devices and methods of making and using the device for the non-invasive detection of volatile anesthetics are provided. The devices are capable of measuring the concentration of volatile anesthetics transdermally and in a non-invasive manner. The devices and methods can be applied in detection of volatile anesthetics in samples collected from human skin perspiration. | 1. A fuel-cell based sensing device for continuously detecting a concentration of a volatile anesthetic in a sample, the sensing device comprising: a sensor unit comprising a working electrode as an anode, a counter electrode as a cathode, a reference electrode, and an electrolyte;circuitry configured to control a potential applied to the sensor unit; andcircuitry configured to measure a current output between the working electrode and the counter electrode and a potential between the working electrode and the reference electrode through the electrolyte,the anode and the cathode being separated by, and in electrical contact with, the electrolyte,the working electrode being disposed on an anode side of the electrolyte,the counter electrode being disposed on a cathode side of the electrolyte opposite to the anode side of the electrolyte such that the counter electrode faces the working electrode,the reference electrode being disposed on the cathode side of the electrolyte,the reference electrode being in electrical contact with the electrolyte and disposed adjacent to, though separated from, the counter electrode,the sample being a product of a human transdermal diffusion process,a thickness of the electrolyte being in a range of from 0.01 cm to 0.03 cm such that H+ ions exchange between the working electrode and the reference electrode,a first part of the anode side of the electrolyte corresponding to the counter electrode being uncovered by the working electrode and a second part of the anode side of the electrolyte corresponding to the reference electrode being uncovered by the working electrode,the working electrode having an extended portion physically separated from the electrolyte and extending away from the electrolyte in a first direction while maintaining a constant width of the working electrode,the counter electrode having an extended portion physically separated from the electrolyte and extending away from the electrolyte in a second direction opposite to the first direction while maintaining a constant width of the counter electrode,the reference electrode having an extended portion physically separated from the electrolyte and extending away from the electrolyte in the second direction while maintaining a constant width of the reference electrode,an active surface area of the reference electrode being smaller than an active surface area of the working electrode and an active surface area of the counter electrode,the working electrode, the counter electrode, and the reference electrode each comprising micro-perforated stainless steel, andthe working electrode further comprising a coating of nickel. 2. The device according to claim 1, the electrolyte being a proton exchange membrane (PEM). 3. The device according to claim 1, an active surface area of the working electrode being smaller than an active surface area of the counter electrode. 4. The device according to claim 1, the sample comprising human skin perspiration. 5. The devi... | The Florida International University Board of Trustees University of Miami | A61B005/05 A61B005/1477 G01N027/407 A61B005/145 A61B010/00 G01N033/94 G01N033/00 A61B005/00 H01M008/1018
US10674937 | B2 | 2020-06-09 | Integrated catalytic protection of oxidation sensitive materials | 2017-06-15 | An implantable device with in vivo functionality, where the functionality of the device is negatively affected by ROS typically associated with inflammation reaction as well as chronic foreign body response as a result of tissue injury, is at least partially surrounded by a protective material, structure, and/or a coating that prevents damage to the device from any inflammation reactions. The protective material, structure, and/or coating is a biocompatible metal, preferably silver, platinum, palladium, gold, manganese, or alloys or oxides thereof that decomposes reactive oxygen species (ROS), such as hydrogen peroxide, and prevents ROS from oxidizing molecules on the surface of or within the device. The protective material, structure, and/or coating thereby prevents ROS from degrading the in vivo functionality of the implantable device. | 1. A system comprising: (a) a device configured for implantation or insertion into the body of an animal; and(b) a protective material in close proximity to a surface of the device, wherein: (1) the protective material prevents or reduces degradation or interference of the device due to inflammation reactions and/or foreign body response;(2) the protective material comprises a metal or metal oxide which catalytically decomposes or inactivates in vivo reactive oxygen species or biological oxidizers; and(3) the thickness of the protective material is in a range from about 1 nm to about 20 nm. 2. The system of claim 1, wherein the device is a sensor. 3. The system of claim 2, wherein the sensor is for monitoring glucose levels. 4. The system of claim 2, wherein the sensor comprises a body at least partially surrounding a photosensitive detector element and a light source, and further wherein an external surface of the sensor body comprises a porous sensor graft layer that comprises one or more indicator macromolecules. 5. The system of claim 4, wherein the one or more indicator macromolecules comprises a phenylboronic acid residue. 6. The system of claim 1, wherein the metal or metal oxide comprises silver, palladium, platinum, manganese, or alloys, or gold-inclusive alloys, or combinations thereof. 7. The system of claim 1, wherein the device is a material that is sensitive to, or is susceptible to damage from, oxidation. 8. The system of claim 1, wherein the protective structure is in close proximity to at least a part of the device that comprises a polymer. 9. The system of claim 1, wherein the thickness of the protective material is in a range from about 3 nm to about 6 nm. 10. A system comprising: (a) a device configured for implantation or insertion into the body of an animal; and(b) a layer of protective coating applied onto the device wherein: (1) the protective coating prevents or reduces degradation or interference of the device from inflammation reactions and/or foreign body response;(2) the protective coating comprises a metal or metal oxide which catalytically decomposes or inactivates in vivo reactive oxygen species or biological oxidizers; and(3) the thickness of the protective coating is in a range from about 1 nm to about 20 nm. 11. The system of claim 10, wherein the device is a sensor. 12. The system of claim 11, wherein the sensor is for monitoring glucose levels. 13. The system of claim 11, wherein the sensor comprises a body surrounding a photosensitive detector element and a light source, and further wherein an external surface of the sensor body comprises a porous sensor graft layer that comprises one or more indicator macromolecules. 14. The system of claim 13, wherein the one or more indicator macromolecules comprises a phenylboronic acid residue. 15. The system of claim 13, wherein the sensor body has a saddle-cut shape. 16. The system of claim 10, wherein the protective coating is applied by sputter deposit... | Senseonics, Incorporated | A61B005/1455 A61B005/07 A61B005/145 A61B005/1459
US10692370 | B2 | 2020-06-23 | Traffic obstruction detection | 2015-02-27 | One or more techniques and/or systems are provided for training and/or utilizing a traffic obstruction identification model for identifying traffic obstructions based upon vehicle location point data. For example, a training dataset, comprising sample vehicle location points (e.g., global positioning system location points of vehicles) and traffic obstruction identification labels (e.g., locations of known traffic obstructions such as stop signs, crosswalks, stop lights, etc.), may be evaluated to extract a set of training features indicative of traffic flow patterns. The set of training features and the traffic obstruction identification labels may be used to train a traffic obstruction identification model to create a trained traffic obstruction identification model. The trained traffic obstruction identification model may be used to determine whether a road segment has a traffic obstruction or not. | 1. A method for training a traffic obstruction identification model, comprising: obtaining a training dataset comprising sample vehicle location points and traffic obstruction identification labels, wherein the traffic obstruction identification labels correspond to traffic obstructions configured to control a flow of traffic and disposed at fixed locations along road segments;extracting a set of training features from the training dataset based upon the sample vehicle location points, the set of training features indicative of traffic flow patterns, the traffic flow patterns indicative of a flow of traffic along a first set of one or more road segments; andtraining a traffic obstruction identification model using the set of training features and the traffic obstruction identification labels to create a trained traffic obstruction identification model for identifying other traffic obstructions along a second set of one or more road segments different than the first set of one or more road segments based upon traffic flow patterns of vehicles encountering the other traffic obstructions along the second set of one or more road segments, the training a traffic obstruction identification model comprising: training the traffic obstruction identification model using the set of training features and the traffic obstruction identification labels to create the trained traffic obstruction identification model to identify a first traffic obstruction as being present on a first road segment of the second set of one or more road segments when a traffic flow pattern of the first road segment matches a traffic flow pattern of a second road segment of the first set of one or more road segments having the first traffic obstruction; andtraining the traffic obstruction identification model using the set of training features and the traffic obstruction identification labels to create the trained traffic obstruction identification model to identify a second traffic obstruction as being present on a third road segment of the second set of one or more road segments when a traffic flow pattern of the third road segment matches a traffic flow pattern of a fourth road segment of the first set of one or more road segments having the second traffic obstruction. 2. The method of claim 1, the traffic obstructions comprising at least one of a stop light, a stop sign, a crosswalk, or a railroad crossing. 3. The method of claim 1, the extracting a set of training features comprising: evaluating the sample vehicle location points to identify a count of vehicles having speeds below a speed threshold; andcomparing the count of vehicles to a total count of vehicles to determine a vehicle speed feature for inclusion within the set of training features. 4. The method of claim 1, the extracting a set of training features comprising: evaluating the sample vehicle location points to determine a median speed; andidentifying a standard deviation from the median speed to determine a medi... | INRIX, Inc. | G08G001/00 G01C021/28 G08G001/09 H04W024/08 H04W004/46 G08G001/0967 H04W004/50 G06N020/00 G06F016/29 H04W004/024 H04W004/029 G08G001/01 B60W040/08 B60W040/09 G07B015/06 G08G001/0968 G08G001/097 B60W030/14 G05D001/00 G07C005/00 A61B005/0205 A61B005/0476 A61B005/00 G05D001/02 H04B001/3822 H04L029/08 B64C039/02 H04B007/185 G06Q020/10 G06Q030/02 H04W012/08 H04M015/00 G06Q040/08 H04L009/32 B60R016/023 G07B015/00 G08G001/065 G01C021/36 H04W004/42 H04W004/40 G01C021/34 G08G001/07 G08G001/0962 G08G001/0965 H04W004/48 A61B005/024 A61B005/053 G06Q050/30
US10667722 | B2 | 2020-06-02 | Fat burning analyzer | 2017-11-29 | The fat burning analyzer includes a sampling part, an analysis unit and a processing unit. The sampling part collects a breath sample from the user, information on the conditions of the breath sample collection, and provides a sampling signal correlated to the collection condition of the breath sample. The analysis unit provides a detection signal corresponding to an acetone concentration in the collected breath sample and, as such, provides information on the breath acetone of the user (during exercise or resting). The processing unit receives the sampling signal and/or detection signal, and evaluates the sampling signal and/or the detection signal. The evaluation provides information correlated to the fat burning intensity of the user. These information can be provided as an output signal by the processing unit. Accordingly, the processing unit is equipped to provide an output signal correlated to the fat burning intensity of the user. | 1. A portable fat burning analyzer for monitoring a fat burning intensity of a user from a user's breath, the analyzer comprising: a sampling part,an analysis unit anda processing unit;wherein the sampling part is equipped for collecting a breath sample from the user,wherein the sampling part is equipped for collecting information on the conditions of the breath sample collection,wherein the sampling part is equipped to provide a sampling signal correlated to the collection condition;wherein the sampling signal is capable of indicating the beginning of an end-tidal portion of the breath sample;wherein the analysis unit is equipped to provide a detection signal corresponding to an acetone presence in the collected breath sample of the end-tidal portion of the breath sample; andwherein the sampling part and the analysis unit are spatially separated and equipped to guide the breath sample from the sampling part to the analysis unit; andwherein the analysis unit is configured to receive the end-tidal portion of the breath sample due to triggered guidance upon indication of the beginning of the end-tidal portion of the breath sample by the sampling signal;wherein the processing unit is equipped to receive the sampling signal and/or detection signal and to evaluate the sampling signal and/or the detection signal and to provide an output signal correlated to the fat burning intensity of the user. 2. The portable fat burning analyzer according to claim 1, wherein the fat burning intensity of the user is provided reproducibly based on the information of the collection condition provided by the sampling signal. 3. The portable fat burning analyzer according to claim 1, wherein the sampling signal is capable of triggering the detection signal. 4. The portable fat burning analyzer according to claim 1, wherein the sampling signal is capable of indicating a breath sample. 5. The portable fat burning analyzer according to claim 1, wherein the sampling signal comprises information on at least one of the following quantities: pressure, time/duration of the breath sample, volume of the breath sample, flow of the breath sample, temperature, CO2-concentration and/or humidity of the breath sample. 6. The portable fat burning analyzer according to claim 1, wherein the processing unit can be equipped to recognize the breath sample due to the sampling signal and its comparison with corresponding target values. 7. The portable fat burning analyzer according to claim 1, wherein the sampling part is equipped for enabling the user to reach and/or maintain a target value and/or target duration for collection of a breath sample of the user. 8. The portable fat burning analyzer according to claim 1, wherein the sampling part comprises a sampling chamber for collecting the breath sample. 9. The portable fat burning analyzer according to claim 1, wherein the sampling part comprises a sampling chamber equipped for buffering the breath sample. 10. The portable fat burnin... | ETH ZÜRICH | A61B005/083 G01N033/497 A61B005/08 A61B005/087 A61B005/097
US10684629 | B2 | 2020-06-16 | Health and lifestyle prediction | 2017-11-21 | A detection system is provided for a distributed water infrastructure to determine a human health or lifestyle state from detected water usage patterns. The system receives signals indicative of water usage from at least one sensor upstream of a plurality of appliances, and determines from the signals a current water usage pattern. The system accesses a database of a plurality of stored water usage patterns, associated with a human health or lifestyle state, compares the pattern with stored water usage patterns and, based on the comparison, identifies a human health or lifestyle condition reflected by the current water usage pattern. | 1. A detection system for a distributed water infrastructure, wherein the system is configured to determine at least one of a human health or lifestyle state from water usage patterns in the distributed water infrastructure, the system comprising: at least one processor configured to: receive from at least one sensor associated with the distributed water infrastructure signals indicative of water usage in the distributed water infrastructure;determine from the signals indicative of water usage a current water usage pattern;access a database of a plurality of stored water usage patterns, wherein at least one stored water usage pattern is associated with at least one human health or lifestyle state;compare at least one current water usage pattern with at least some of the stored water usage patterns;based on the comparison, identify a human health or lifestyle condition reflected by the current water usage pattern; andinstitute a remedial action corresponding to the identified human health or lifestyle state;wherein the at least one processor is configured to receive an identity of the particular individual and to record water usage behavioral patterns of the particular individual based on detection of the water usage patterns; andwherein differing water usage patterns are stored for differing numbers of individuals using the distributed water system, and wherein the processor is configured to at least generally determine a current number of individuals using the distributed water system and to select a stored water usage pattern for comparison purposes based on the generally determined current number of individuals using the distributed water system. 2. A detection system for a distributed water infrastructure, wherein the system is configured to determine at least one of a human health or lifestyle state from water usage patterns in the distributed water infrastructure, the system comprising: at least one processor configured to: receive from at least one sensor associated with the distributed water infrastructure signals indicative of water usage in the distributed water infrastructure;determine from the signals indicative of water usage a current water usage pattern;access a database of a plurality of stored water usage patterns, wherein at least one stored water usage pattern is associated with at least one human health or lifestyle state;compare at least one current water usage pattern with at least one of the stored water usage patterns;based on the comparison, identify a human health or lifestyle state reflected by the current water usage pattern: andinstitute a remedial action corresponding to the identified human health or lifestyle state,wherein the at least one processor is configured to determine based on at least one of the plurality of stored usage patterns a number of toilet flushes above a threshold, wherein the associated health state is a digestive disorder, and wherein the remedial action is to send a message indicating a proba... | Wint WI Ltd. | G01F001/00 G05D007/00 A61B005/00 G01F015/075 G01F015/06 G01D004/00 G06Q020/14 G06Q050/06 G01F007/00 G01M003/28 E03B007/07 G05B019/406 G05D007/06 G05B013/02 E03B007/02 E03B007/09 G01F015/00 G08B021/18 F17D005/06 H04L012/28 F16K037/00 G01D004/14 G01M003/00 E03B001/02 E03B001/00 G01M003/26
US10674917 | B2 | 2020-06-09 | Device for the mechanical detection of underlying tissues | 2016-04-24 | The invention provides a device for the mechanical detection of a specific underlying tissue in a subject, comprising a container, wherein the container comprises a probe, spring, sensor, and signal indicator, wherein when a mechanical force is applied to the probe, it is transmitted to the sensor, whereby the sensor provides the signal indicator with a signal and the signal indicator indicates to the user an indication of detection of the specific underlying tissue in the subject. The sensor of the invention can be an electrical sensor such as a piezoelectric force transducer or a balloon. The invention also provides a method of performing a cricothyrotomy using the device. | 1. A device for the mechanical detection of a specific underlying tissue in a subject, comprising a container, wherein the container comprises a probe, spring, sensor, and signal indicator, wherein when a mechanical force is applied to the probe, the force is transmitted to the sensor, whereby the sensor provides the signal indicator with a signal and the signal indicator provides an indication of detection of the specific underlying tissue in the subject, wherein: i) the device is calibrated to detect thyroid cartilage and cricoid cartilage, the signal indicator does not provide an indication when pressed against the cricothyroid membrane and the signal indicator provides an indication when the device is pressed against one of the thyroid cartilage and the cricoid cartilage;ii) the device is calibrated to detect a cricothyroid membrane, the signal indicator provides an indication when the device is pressed against the cricothyroid membrane and the signal indicator does not provide an indication when pressed against one of the thyroid cartilage and the cricoid cartilage; oriii) the device provides a first momentary indicating signal when the device is pressed against one of thyroid cartilage and cricoid cartilage, and the device provides a second momentary indication when the device is transitioned by sliding and is pressed against a cricothyroid membrane. 2. The device of claim 1, wherein a first end of the probe contacts a spring within the container and a second end of the probe protrudes outside of the container. 3. The device of claim 1, wherein the container further comprises a spring pin and wherein a first end of the probe contacts the spring pin and a second end of the probe protrudes outside of the container. 4. The device of claim 1, wherein the spring is made of steel with a spring constant of about k=333.33 N/m. 5. The device of claim 4, wherein the spring consists of 8-14 coils, with a spring diameter of about 0.014 m and a wire thickness of about 0.001 m. 6. The device of claim 1, wherein the container comprises a horizontal member or a flange that protrudes from an end of the container perpendicular to a major axis of the container. 7. The device of claim 1, wherein the sensor is a piezoelectric force transducer. 8. The device of claim 7, wherein the sensor is capable of measuring a force of 2 N and is capable of sending an output of 2 Volts. 9. The device of claim 1, wherein the signal indicator is a light emitting diode (LED). 10. The device of claim 1, wherein the container has a cylindrical shape, wherein one end of the container is connected to the signal indicator and the probe protrudes from an opposing end of the container. 11. The device of claim 1, wherein the signal indicator is an LED that turns on when pressed against thyroid or cricoid cartilage but does not turn on when pressed against the cricothyroid membrane. 12. The device of claim 1, wherein the signal indicator is an LED that turns on when the probe... | - | A61B005/00
US10677748 | B2 | 2020-06-09 | Washable analyte meters, sealed connectors, and methods of manufacturing and using same | 2018-10-29 | An analyte meter to detect an analyte concentration level in a bio-fluid sample may be cleaned and disinfected with a cleaning liquid without harming electrical and internal meter components. In some embodiments, the analyte meter is washable and immersable and may include a sealed sensor connector, sealed battery connector, and possibly a sealed USB connector that may be subjected to a cleaning liquid without the liquid entering an internal chamber of the analyte meter and contacting internal electronic components. In some embodiments, a sealed display screen and sealed keypad are provided such that liquids are prevented from entering the internal chamber. Manufacturing methods and systems utilizing the analyte sensors are provided, as are numerous other aspects. | 1. An analyte meter, comprising: a meter housing having an internal chamber that is liquid impermeable, the meter housing having a recessed pocket;electronic components for carrying out analyte measurements, the electronic components residing within the internal chamber; andan analyte sensor electrical connector unit received in the recessed pocket, the analyte sensor electrical connector unit having a port entryway, a sensor port configured to receive an analyte sensor through the port entryway, at least two electrodes disposed in the sensor port coupled to the electronic components via a sealed connection, and at least one wash port separate from the port entryway and located directly over the at least two electrodes; wherein:a fluid flow channel is formed between the at least one wash port and the port entryway such that application of a liquid onto the at least two electrodes does not adversely affect the analyte meter. 2. The analyte meter of claim 1, further comprising a display screen sealed to the meter housing to prevent fluids from entering the internal chamber. 3. The analyte meter of claim 1, further comprising a keypad sealed to the meter housing to prevent fluids from entering the internal chamber. 4. The analyte meter of claim 1, further comprising a battery connector sealed to the meter housing to prevent fluids from entering the internal chamber. 5. The analyte meter of claim 1, further comprising a universal serial bus (USB) port sealed to the meter housing to prevent fluids from entering the internal chamber. 6. The analyte meter of claim 1, wherein the electronic components comprise a processor and a memory. 7. The analyte meter of claim 1, further comprising at least two electrical connectors coupled respectively to the at least two electrodes via the sealed connection such that an end of each of the at least two electrical connectors extends beyond a connector body of the analyte sensor electrical connector unit. 8. The analyte meter of claim 1, wherein the meter housing comprises a first part and a second part interfacing with and sealed to one another to form the internal chamber. 9. The analyte meter of claim 1, wherein the at least one wash port comprises a plurality of elongated slots. 10. An analyte meter, comprising: a meter housing having an internal chamber that is liquid impermeable;electronic components for carrying out analyte measurements, the electronic components residing within the internal chamber; anda replaceable battery cartridge having a battery connector coupled to the electronic components, the battery connector sealed to protect against liquid ingress into the internal chamber, the replaceable battery cartridge including a battery cartridge insert and a housing having an access hole, the battery cartridge insert received in the housing and including the battery connector which extends through the access hole. 11. The analyte meter of claim 10, further comprising an analyte sensor electrical ... | Ascensia Diabetes Care Holdings AG | G01N027/327 H01R013/52 B08B003/04 H01R043/14 A61B005/145 A61B005/1468
US10694954 | B2 | 2020-06-30 | Optical speculum | 2019-01-28 | A system for direct imaging and diagnosing of abnormal cells in a target tissue includes a disposable optical speculum and an image acquisition system having the speculum assembled on and mechanically secured thereto. The image acquisition system is arranged to capture at least one of a single image or multiple images or video of cells within the target tissue using at least one of bright field or dark field ring illumination divided into independently operated segments to obtain a plurality of data sets. An image analysis and control unit in communication with the image acquisition system analyzes the data sets and applies algorithms to the data sets for diagnosing abnormal cells. | 1. A system for use in colposcopy for direct imaging and diagnosing of abnormal cells in a target tissue, comprising: an image acquisition system arranged to capture at least one of a single image or multiple images or video of cells within the target tissue with an illumination system having separate and independent illuminations to obtain a plurality of data sets, wherein the illumination system includes white illumination and multi-spectral illumination, wherein the white illumination includes bright field illumination and dark field external source illumination, wherein the bright field illumination is positioned near a lens aperture in order to optimize the delivery of light into the target tissue with minimum angle of incidence to optimize the reflection from the target tissue using a second part of an objective lens; andan image analysis and control unit in communication with the image acquisition system, the image analysis and control unit analyzing the data sets and applying algorithms to the data sets for diagnosing abnormal cells. 2. The system of claim 1, wherein the image analysis and control unit automatically adjusts the intensity of white illumination and multi-spectral illumination independently. 3. The system of claim 1, wherein the image acquisition system achieves depth perception in an acquired image by using at least one of a large depth of field and the dark field external source illumination applied at different illumination angles. 4. The system of claim 1, wherein the image acquisition system further comprises a laser ablation module which uses the data sets to eliminate the diagnosed abnormal cells, wherein the image acquisition system is designed to stop ablation when it is detected that abnormal cells no longer exist in the image. 5. The system of claim 1, wherein the image acquisition system executes a self-calibration procedure which avoids acquisition of unrealistic color or gray level in the captured images. 6. A system for use in colposcopy for direct imaging and diagnosing of abnormal cells in a target tissue, comprising: an image acquisition system arranged to capture at least one of a single image or multiple images or video of cells within the target tissue using separate color and monochrome sensors having a common optical path with at least one of bright field or dark field illumination divided into independently operated segments to obtain a plurality of data sets, wherein the image acquisition system includes an illumination system having separate and independent illuminations based on one of LEDs or laser diode (LD), wherein the illumination system includes bright field illumination, dark field external source illumination, and at least one of a UV LED source for fluorescence or autofluorescence and a multi-spectral source, wherein the image acquisition system achieves depth perception in an acquired image by using at least one of a large depth of field and the dark field external source illuminatio... | Illumigyn Ltd. | G06K009/00 A61B005/00 A61B090/90 A61B001/04 A61B001/06 A61B001/303 A61B018/20 A61B001/00 A61B006/00 A61B001/32 A61B010/02 A61B001/045 A61B001/05 A61B001/018 A61B010/04 A61B018/00 A61B017/00
US10674931 | B2 | 2020-06-09 | Dielectric sensing for sample characterization | 2017-01-17 | As one example, a fluid monitoring apparatus includes a dielectric microsensor that includes a capacitive sensing structure integrated into a microfluidic channel. The microfluidic channel includes a fluid input to receive a sample volume of a sample under test (SUT). A transmitter provides an input radio frequency (RF) signal to an RF input of the microsensor. A receiver receives an output RF signal from the microsensor. A computing device computes dielectric permittivity values of the SUT that vary over a time interval based on the output RF signal. The computing device may determine at least one permittivity parameter based on the computed dielectric permittivity values over at least a portion of the time interval. | 1. A fluid monitoring apparatus, comprising: a dielectric microsensor comprising a capacitive sensing structure integrated into a microfluidic channel, the microfluidic channel including a fluid input to receive a sample volume of a given sample under test (SUT);a transmitter to provide an input radio frequency (RF) signal to an RF input of the dielectric microsensor;a receiver to receive an output RF signal from the dielectric microsensor; anda computing device that computes dielectric permittivity values of the given SUT that vary over a time interval based on the output RF signal, the computing device to determine at least one permittivity parameter for the given SUT based on evaluating the computed dielectric permittivity values over at least a portion of the time interval. 2. The apparatus of claim 1, wherein the dielectric microsensor defines a modular structure that is removable and replaceable from a housing of the fluid monitoring apparatus, the fluid monitoring apparatus including electrical contacts arranged to couple with respective electrodes corresponding to the RF input and an RF output of the dielectric microsensor. 3. The apparatus of claim 1, wherein the computing device analyzes the dielectric permittivity values over the at least a portion of the time interval to determine the at least one permittivity parameter for the given SUT as a time to reach a peak dielectric permittivity value. 4. The apparatus of claim 3, wherein the given SUT comprises a blood sample, and wherein the computing device analyzes the time to reach the peak dielectric permittivity value to determine an indication of an anticoagulation property of the blood sample. 5. The apparatus of claim 4, wherein the indication of the anticoagulation property represents an effectiveness of an anticoagulation therapy. 6. The apparatus of claim 5, wherein the anticoagulation therapy comprises a target-specific oral anticoagulant. 7. The apparatus of claim 3, wherein the computing device analyzes the dielectric permittivity values to determine another permittivity parameter corresponding to a difference between the peak dielectric permittivity value and a plateau permittivity value where the permittivity value remains substantially constant over time. 8. The apparatus of claim 7, wherein the given SUT comprises a blood sample, and wherein the computing device analyzes the difference to determine an indication of platelet function for the blood sample. 9. The apparatus of claim 1, wherein the computing device analyzes the dielectric permittivity values over the at least a portion of the time interval to determine a rate of change in permittivity values, corresponding to a slope of a portion of a curve representing the dielectric permittivity values over a corresponding part of the time interval. 10. The apparatus of claim 1, wherein the given SUT comprises a blood sample, and wherein the computing device analyzes the at least one permittivity parameter to provide... | CASE WESTERN RESERVE UNIVERSITY THE UNITED STATES GOVERNMENT AS REPRESENTED BY THE DEPARTMENT OF VETERAN AFFAIRS | A61B005/05 A61B005/145 G01N027/02 G01N027/08 G01N027/22 G01N033/49
US10697870 | B2 | 2020-06-30 | Blood test kit and analyzing method using the same | 2018-01-03 | An object is to provide a blood test kit and a blood analysis method capable of performing a blood test with a small amount of blood at high accuracy by visualizing a volume of blood collection and keeping the volume constant. Provided is a blood test kit for analyzing a concentration of a target component in a blood sample using a normal component homeostatically present in blood, the kit including: a blood collection instrument for collecting the blood sample; a diluent solution for diluting the collected blood sample; and a storing instrument for storing the diluted blood sample, in which the blood collection instrument is a capillary. | 1. A blood test kit for analyzing a concentration of a target component in a blood sample, the kit comprising: a blood collection instrument for collecting the blood sample;a buffer solution that does not contain sodium ions for diluting the collected blood sample; anda storing instrument for storing the diluted blood sample,wherein the blood collection instrument is a capillary inside which the blood sample can be collected by a capillary phenomenon,the capillary has a shape for collecting a predetermined volume of the blood sample, in which the inner diameter of the capillary is rapidly increased from a certain position so that the capillary phenomenon is unlikely to occur if the collected blood exceeds that position, andthe buffer solution contains a normal component not present in blood, and the normal component not present in blood is lithium ions. 2. The blood test kit according to claim 1, further comprising: a separating instrument for separating and recovering blood plasma from the diluted blood sample. 3. The blood test kit according to claim 1, wherein the capillary is marked with a graduation for checking a volume of the collected blood sample. 4. The blood test kit according to claim 3, wherein the graduation is marked on a position indicating a lower limit of a volume range of the collected blood sample,the capillary has a stopper, andthe stopper is provided for preventing the volume of the collected blood sample from exceeding an upper limit of the volume range of the blood sample to be collected. 5. The blood test kit according to claim 1, wherein the capillary contains an anticoagulant therein. 6. The blood test kit according to claim 1, wherein the capillary is made of a synthetic resin. 7. The blood test kit according to claim 6, wherein an inner wall of the capillary is hydrophilic-treated. 8. The blood test kit according to claim 6, wherein an end portion of the capillary on a side to aspirate a blood sample is tapered. 9. The blood test kit according to claim 6, wherein the graduation is marked on at least one position of the capillary indicating a volume range of a blood sample to be collected, andan inner diameter of the capillary increases from a portion beyond the position of the graduation. 10. The blood test kit according to claim 7, wherein the graduation is marked on at least one position of the capillary indicating a volume range of a blood sample to be collected, andthe inner diameter of a portion including a position marked with the graduation of the capillary is smaller than those of other portions. 11. The blood test kit according to claim 7, wherein a material constituting the capillary contains a component which absorbs at least some of light having a wavelength within a region of 600 nm or more. 12. A method for analyzing a concentration of a target component in a blood sample using the blood test kit according to claim 1, the method comprising: collecting the blood sample by the blood collecting i... | FUJIFILM Corporation | A61B005/15 B01L003/00 G01N001/38 G01N001/10 G01N033/96 G01N033/48 G01N033/49
US10674925 | B2 | 2020-06-09 | Electrode assemblies for measuring bio-signals | 2017-01-05 | An electrode assembly for measuring bio-signals includes a body, a fastening member extending from the body and provided on one side of the body, the fastening member including a spring groove formed therein and an aperture penetrating therethrough, and a spring inserted into the spring groove. The aperture receives a fastening stud of a patch which is supplied from outside. The spring compresses the fastening stud received in the aperture such that the fastening member fixes the fastening stud thereto. | 1. An electrode assembly for measuring bio-signals, comprising: a body;a fastening member outside the body and extending from a sidewall of the body at one side of the body, the fastening member including a spring groove therein and an aperture extending through the fastening member; anda spring seated in the spring groove of the fastening member,wherein the aperture is sized and shaped to receive a fastening stud of a patch, and the spring is configured to clamp the fastening stud received in the aperture to the fastening member to thereby fix the fastening stud to the electrode assembly,the body includes a base and the sidewall extending upright on the base and delimiting a cavity in the body,the spring groove has a first straight section adjacent to the sidewall of the body, a second straight section facing the first straight section, and a curved section connecting the first straight section to the second straight section, andthe spring groove has an extension section leading from the first straight section and open to the cavity through the sidewall of the body. 2. The electrode assembly of claim 1, wherein the first straight section, the second straight section, and the curved section connect to one another such that said sections collectively are U-shaped. 3. The electrode assembly of claim 1, wherein the aperture is located between the first straight section and the second straight section of the spring groove. 4. The electrode assembly of claim 3, wherein the aperture opens into the first straight section and the second straight section of the spring groove. 5. The electrode assembly of claim 1, wherein the spring has a first straight portion received in the first straight section of the spring groove, a second straight portion received in the second straight section of the spring groove, and a curved portion received in the curved section of the spring groove, and the first straight portion, the second straight portion, and the curved portion of the spring collectively are U-shaped. 6. The electrode assembly of claim 1, wherein the spring further comprises an extension, and the extension of the spring extends through the sidewall of the body as received in and guided by the extension section of the spring groove. 7. The electrode assembly of claim 5, wherein the aperture is located between the first straight section and the second straight section of the spring groove, whereby the first and second straight portions of the spring compress the fastening stud received in the aperture to fix the fastening stud to the fastening member. 8. The electrode assembly of claim 1, wherein at least one of the body and the fastening member is formed of an insulative material. 9. The electrode assembly of claim 8, wherein the spring is formed of a conductive material. 10. The electrode assembly of claim 9, wherein the electrode assembly further comprising electronic components configured to measure bio-signals and disposed in the cavity of the... | Samsung Electronics Co., Ltd. | A61B005/0416 A61B005/0402 A61B005/0492 A61B005/0478 A61B005/0476 A61B005/0488
US10695001 | B2 | 2020-06-30 | System and method for intracranial access and monitoring | 2015-12-15 | A system and method for intracranial access is disclosed. In particular, a drill stop is shown providing a way to control the penetration of a drill bit as an access hole into the brain is being formed. Access to a desired location is achieved using a catheter guide device. Also disclosed is a mechanism by which multiple diagnostic and treatment devices can be placed at a desired location in brain tissue without the need for more than one access hole. A drainage catheter is disclosed with a mechanism to allow both drainage and to allow intracranial pressure measurement. | 1. An intracranial access device comprising: a cranial bolt mountable in an access hole in a skull of a patient;a probe platform having a plurality of access ports extending longitudinally through said cranial bolt, said probe platform being attachable to said cranial bolt;a first passage extending through said probe platform and sized to allow a catheter access to a cranial space of said skull of said patient;a second passage sized to allow a probe access to said cranial space of said skull of said patient; said second passage comprising: a straight tubular portion positioned through said probe platform and extending distally out of said probe platform; said straight tubular portion having an axis aligned with a length of said straight tubular portion;a curved elbow portion located at a distal end of said straight tubular portion; said curved elbow portion having an opening that is substantially parallel to said axis;wherein said straight tubular portion is configured such that when a probe is advanced through said second passage, it passes through said straight tubular portion and out said opening of said curved elbow portion, such that said probe is directed away from said axis aligned with said straight tubular portion. 2. The intracranial access device of claim 1, wherein said second passage is a guide tube. 3. The intracranial access device of claim 1, wherein said curved elbow directs said probe at about sixty degrees from said axis. 4. The intracranial access device of claim 1, further comprising an introducer that is insertable into said second passage. 5. The intracranial access device of claim 1, wherein said first passage is sized to allow a drainage catheter access to a cranial space of said skull of said patient. 6. The intracranial access device of claim 1, wherein said curved elbow portion is angled so as to be configured to direct said probe into a region of a brain with undisturbed tissue. 7. The intracranial access device of claim 1, wherein said second passage is formed by a guide tube and wherein said guide tube and said probe platform are configured to connect to each other so as to orient said curved elbow portion in only a single radial orientation relative to said probe platform. 8. The intracranial access device of claim 7, wherein said guide tube has a non-circular outer circumference. 9. The intracranial access device of claim 8, wherein said guide tube is unable to rotate relative to said probe platform. 10. An intracranial access device comprising: a cranial bolt mountable in an access hole in a skull of a patient;a probe platform attachable to said cranial bolt;a first passage extending through said probe platform and sized to allow a catheter access to a cranial space of said skull of said patient;a second passage sized and configured to allow a probe access to said cranial space of said skull of said patient; said second passage comprising: a straight tubular portion located through said probe platform an... | IRRAS USA, INC. | A61B017/34 A61B005/03 A61B005/00 A61B017/16 A61B090/11 A61B090/10 A61B005/01 A61B005/1473 A61B090/00
US10695086 | B2 | 2020-06-30 | Guide block for biopsy or surgical devices | 2017-07-06 | A system includes a grid-like, breast-receiving pressure plate having a polygonal opening. A prism is configured to match the polygonal opening. The prism includes a first conduit that has a zero first offset from the prism center and a second conduit that has a second offset from the prism center. | 1. A system comprising: a grid-like, breast-receiving pressure plate having a polygonal opening; anda prism matching the polygonal opening and including a first conduit that has a zero first offset from the prism center and a second conduit that has a second offset from the prism center,wherein the second conduit lies between the prism center and a first prism corner, the prism further comprises a third conduit that has a third offset from the prism center, the third conduit lies between the prism center and a prism face, the prism further comprises a fourth conduit that has a fourth offset from the prism center, the fourth conduit lies between the prism center and a second prism face, the first and second conduits intersect, the first and second conduits longitudinally intersect, the first and third conduits share a connecting region, the connecting region is longitudinally oriented, and the second offset is larger than the first offset and the third offset is larger than the second offset. 2. The system of claim 1 wherein the fourth offset is larger than the third offset. 3. The system of claim 2 wherein at least one of the first conduit, the second conduit, the third conduit, and the fourth conduit is configured to receive a tissue removing device. 4. The system of claim 3 wherein the prism has a proximal shoulder. 5. The system of claim 1 wherein each of the first conduit and the second conduit is configured to receive a tissue removing device. 6. A system comprising: a grid-like, breast-receiving pressure plate having a polygonal opening; anda prism having a proximal shoulder, matching the polygonal opening, and including: a first conduit that has a zero first offset from the prism center;a second conduit that has a second offset from the prism center, that lies between the prism center and a first prism corner, and that intersects the first conduit;a third conduit that has a third offset from the prism center and that lies between the prism center and a prism face; anda fourth conduit that has a fourth offset from the prism center and that lies between the prism center and a second prism face,wherein: the first and second conduits longitudinally intersect;the first and third conduits share a longitudinally oriented connecting region;the second offset is larger than the first offset, the third offset is larger than the second offset, and the fourth offset is larger than the third offset; andeach of the first conduit, the second conduit, the third conduit and the fourth conduit is configured to receive a tissue removing device. 7. A system comprising: a grid-like, breast-receiving pressure plate having a polygonal opening; anda prism matching the polygonal opening and including a first conduit that has a zero first offset from the prism center and a second conduit that has a second offset from the prism center,wherein the second conduit lies between the prism center and a first prism corner, the prism further comprises a third conduit t... | SenoRx, Inc. | A61B017/34 A61B090/17 A61B090/11 A61B090/14 A61B005/055 A61B010/02 A61B005/00
US10667698 | B2 | 2020-06-02 | Methods for estimating post-PCI fractional flow reserve | 2017-05-05 | Methods for diagnosing and/or treating a multi-lesion intravascular region are disclosed. The methods may include advancing a pressure sensing device to a first position that is distal of a first lesion and that is distal of a second lesion, proximally retracting the pressure sensing device to a second position that is proximal of the first lesion and that is proximal of the second lesion, calculating a first estimated post-treatment fractional flow reserve based on treatment of the first lesion, calculating a second estimated post-treatment fractional flow reserve based on treatment of the second lesion, and treating the first lesion, the second lesion, or both based on the first estimated post-treatment fractional flow reserve and the second estimated post-treatment fractional flow reserve. | 1. A method for diagnosing and/or treating an intravascular region, the method comprising the steps of: advancing a pressure sensing device through an ostium of a vessel to a first position beyond a first lesion;retracting the pressure sensing device to a second position just before the pressure sensing device reaches the first lesion;retracting the pressure sensing device further to a third position just after the pressure sensing device passes the first lesion;retracting the pressure sensing device further to a fourth position near the ostium of the vessel;calculating a first estimated post-treatment fractional flow reserve based on treatment of the first lesion;treating the first lesion based on the first estimated post-treatment fractional flow reserve,wherein said step of calculating the first estimated post-treatment fractional flow reserve includes:measuring a distal pressure (Pd) at the first position,measuring a distal pressure of the first lesion (Pmd) at the second position,measuring a proximal pressure of the first lesion (Pmp) at the third position, andmeasuring an aortic pressure (Pa) at the fourth position so that the first post-treatment estimated fractional flow reserve is calculated to be equal to: Pd/(Pa−(Pmp−Pmd)). 2. The method of claim 1, wherein said step of calculating the first estimated post-treatment fractional flow reserve includes: determining a first fractional flow reserve (FFR1) at the first position, anddetermining a second fractional flow reserve (FFR2) at the second position; anddetermining a third fractional flow reserve (FFR3) at the third position; andso that a third estimated fractional flow reserve is equal to: FFR1/(1−(FFR3−FFR2)). 3. The method of claim 2, further comprising the step of calculating a third estimated post-treatment fractional flow reserve based on the first estimated post-treatment fractional flow reserve. 4. The method of claim 1, further comprising the step of co-registering a location of the pressure sensing device relative to the first lesion with an imaging device. 5. The method of claim 1, wherein said step of calculating the first estimated post-treatment fractional flow reserve is based on images from an imaging device including an ultrasound imaging device, an X-ray imaging device, an angiographic imaging device, an optical coherence tomography imaging device, or a computerized tomography imaging device. 6. The method of claim 1, wherein said step of treating the first lesion based on the first estimated post-treatment fractional flow reserve includes grade of collateral flow adjacent to the first lesion. 7. A method for diagnosing and/or treating a medical condition, the method comprising the steps of: advancing a pressure sensing guidewire through an ostium of a vessel to a first position beyond a plurality of lesions, the pressure sensing guidewire comprising:an elongate shaft having a distal housing region,an optical pressure sensor disposed within the distal housing reg... | - | A61B008/06 A61B005/02 A61B005/026 A61B005/0215 A61B005/00 A61B005/06 A61B008/04 A61B008/08 A61B006/12
US10667706 | B2 | 2020-06-02 | System and method for obtaining blood pressure measurement | 2015-09-23 | Methods, systems, computer-readable media, and apparatuses for obtaining blood pressure measurements are presented. The blood pressure measurements may be obtained by determining a pulse-transit time (PTT) as a function of a photoplethysmography (PPG) measurement and electrocardiogram (ECG) measurement. A mobile device includes outer body sized to be portable for a user of the mobile device. The mobile device also includes a plurality of light emitting components distributed along at least one portion of the mobile device and a plurality of light collecting components configured to measure reflected light from the plurality of light emitting components reflected off of blood vessels within the user. The light emitting and light collecting components are distributed along the at least one portion of the mobile device. The mobile device may also include a light guide configured to direct light emitted by the at least one light emitting component toward blood vessels with the user. | 1. A mobile device for obtaining a photoplethysmography (PPG) measurement, comprising: an outer body adapted to be worn over a quasi-axi-symmetrically shaped body part of a user of the mobile device, the outer body comprising a circumferential surface that is in contact with the body part when worn;a light guide, wherein the light guide is continuous along a circumference of the circumferential surface;a light collecting component;a light emitting component located inside the light collecting component; anda prism comprising a first surface and a second surface, the first surface configured to receive light emitted by the light emitting component, and the second surface configured to direct the light emitted by the light emitting component toward the light guide, wherein the light guide is configured to direct light received from the second surface of the prism along the entire circumference, toward blood vessels with the user;wherein the light collecting component is attached to the first surface of the prism and to a surface of the light guide facing away from the circumferential surface, wherein the light collecting component is configured to measure reflected light from the light emitting component reflected off of blood vessels within the user, and wherein a processor is configured to obtain the PPG measurement based on the reflected light measured by the light collecting component. 2. The mobile device of claim 1, wherein the light guide comprises a turning film operable to change a direction of the light emitted by the light emitting component. 3. The mobile device of claim 1, wherein the circumference of the circumferential surface is a 360 degree circumference. 4. The mobile device of claim 3, wherein the light guide encompasses the 360 degree circumference. 5. The mobile device of claim 1, wherein the processor is further configured to determine a blood pressure (BP) measurement of the user based at least in part on the obtained PPG measurement. 6. The mobile device of claim 1, wherein the mobile device is at least one of a watch, ring, or bracelet. 7. The mobile device of claim 1, wherein the light emitting component comprises a light emitting diode (LED) and the at light collecting component comprises a photodiode. 8. A method for obtaining a photoplethysmography (PPG) measurement, comprising: measuring, via a light collecting component, reflected light from a light emitting component reflected off of blood vessels within a user of a mobile device, wherein the light emitting component is located inside the light collecting component, wherein the light collecting component is attached to a first surface of a prism and to a surface of a light guide, wherein the light collecting component is located in an outer body of the mobile device, wherein the outer body is adapted to be worn over a quasi-axi-symmetrically shaped body part of the user, wherein the outer body comprises a circumferential surface that is in contact with the bod... | QUALCOMM Incorporated | A61B005/024 A61B005/00 A61B005/021 A61B005/0295 A61B005/026
US10690735 | B2 | 2020-06-23 | Wireless detection coil system | 2017-04-26 | In certain embodiments, a coil circuitry component may be configured to detect RF signals from excited spins of at least a region of an organism, where the coil circuitry component comprises a RF detection coil and a detuning circuit for detuning the RF detection coil. A coil signal detection component may be configured to extract at least some of the RF signals detected by the coil circuitry component and to convert the extracted RF signals from analog signal to digital signals. An excitation estimation component may be configured to estimate the excitation pulses from an excitation source and to generate a control timing signal from the estimated excitation pulses to set a state of the detuning circuit. A wireless communication component may be configured to wirelessly transmit the converted RF signals, the estimated excitation pulses, and the control timing signal to an external computer system. | 1. A wireless detection coil system comprising: a coil circuitry component configured to detect RF signals from excited spins of at least a region of an organism, the coil circuitry component comprising a RF detection coil and a detuning circuit for detuning the RF detection coil, the spins of the region of the organism being excited by excitation pulses from a source;a coil signal detection component configured to extract at least some of the RF signals detected by the coil circuitry component and to convert the extracted RF signals from analog signal to digital signals; andan excitation estimation component (i) comprising an attenuator and an envelope detector and (ii) configured to: estimate, via the attenuator and the envelope detector, one or more values corresponding to the excitation pulses from the source;generate a control timing signal from the one or more estimated values corresponding to the excitation pulses to set a state of the detuning circuit; anda wireless communication component configured to wirelessly transmit the one or more estimated values corresponding to the excitation pulses along with the converted RF signals, and the control timing signal to a computer system external to the wireless detection coil system, the external computer system being configured to generate one or more images based on the converted RF signals, the one or more estimated values corresponding to the excitation pulses, and the control timing signal. 2. The wireless detection coil system of claim 1, wherein the wireless detection coil system is integrated as at least part of a wearable device such that the wearable device comprises the coil circuitry component, the coil signal detection component, the excitation estimation component, and the wireless communication component. 3. The wireless detection coil system of claim 2, wherein the external computer system is external to the wearable device. 4. The wireless detection coil system of claim 1, further comprising: a plurality of modular units comprising a first modular unit and a second modular unit,wherein each of the first modular unit and the second modular unit comprises at least one coil circuitry component and at least one coil signal detection component, the first modular unit comprising the coil circuitry component and the coil signal detection component, andwherein the first modular unit is directly connected to the second modular unit. 5. The wireless detection coil system of claim 1, further comprising: a power harvesting component configured to convert energy from an excitation field emitted by the source into DC current signals; andan energy storage component configured to store the converted energy and to power one or more components of the wireless detection coil system. 6. A method comprising: detecting, by a RF detection coil, RF signals from excited spins of at least a region of an organism, the spins of the region of the organism being excited by one or more excitation pulses ... | Aivitae LLC | A61B005/055 A61B005/00 G01R033/36 A41D001/00 G01R033/3415 G01R033/34
US10687729 | B2 | 2020-06-23 | Apparatus and method for estimating a value of a physiological characteristic | 2015-11-09 | There is provided a measurement apparatus for estimating a value of a physiological characteristic of a subject. The apparatus comprises a radio-frequency (RF) power generating apparatus, a detector, and a controller in communication with the RF power generating apparatus. The RF power generating apparatus comprises a transmit antenna for emitting RF radiation; an RF signal generator; and a transmission line connecting the RF signal generator to the transmit antenna. The detector is arranged to measure the variation of at least one parameter correlated with attenuation of the emitted RF radiation, during the measurement period. The controller is arranged to: cause the RF power generating apparatus to emit RF radiation during a measurement period; receive measurements of the variation of the at least one parameter from the detector; and calculate a value of a physiological characteristic of a subject based on the received measurements. | 1. A measurement apparatus, comprising: a transmit antenna for emitting radio frequency (RF) radiation, wherein the transmit antenna is placed in proximity to a body part of a subject such that a variation in an amount of fluid present in the body part of the subject causes a variation in an impedance of the transmit antenna;an RF signal generator;a transmission line connecting the RF signal generator to the transmit antenna;a detector configured to measure a variation of a parameter correlated with the variation in the impedance of the transmit antenna during a measurement period; anda controller, in communication with the RF signal generator and the detector, and configured to: cause the RF signal generator to provide an RF signal to the transmit antenna such that the transmit antenna emits the RF radiation during the measurement period;receive measurements of the variation of the parameter during the measurement period from the detector; andcalculate a value of a physiological characteristic of the subject based on the measurements,wherein the parameter correlated with the variation in the impedance of the transmit antenna is a level of RF power reflected by an interface between the transmit antenna and the transmission line. 2. The measurement apparatus of claim 1, wherein the detector comprises at least one directional coupler connected to the transmission line. 3. The measurement apparatus of claim 1, wherein the measurement apparatus comprises a smartphone. 4. The measurement apparatus of claim 1, further comprising: a sensor part configured to be attached to the subject; anda separate reader part configured to wirelessly communicate with the sensor part using the RF radiation. 5. The measurement apparatus of claim 1, wherein the RF signal generator is configured to generate the RF radiation having a frequency of one or more of: 2.4 GHz, 2.5 GHz, 5 GHz, and 13.5 MHz. 6. The measurement apparatus of claim 4, wherein the sensor part comprises: the RF power generating apparatus, the detector, and a first wireless communication apparatus. 7. The measurement apparatus of claim 6, wherein the first wireless communication apparatus comprises a near-field communications (NFC) apparatus or a radio-frequency identification (RFID) apparatus. 8. The measurement apparatus of claim 4, wherein the separate reader part comprises the controller and a second wireless communication apparatus. 9. The measurement apparatus of claim 8, wherein the second wireless communication apparatus comprises a near-field communications (NFC) apparatus or a radio-frequency identification (RFID) apparatus. 10. A method, comprising: placing a transmit antenna in proximity to a body part of a subject such that a variation in an amount of fluid present in the body part causes a variation in an impedance of the transmit antenna, wherein the variation in the impedance of the transmit antenna is used to measure a physiological characteristic of the subject;causing a radio... | KONINKLIJKE PHILIPS N.V. | A61B005/05 A61B005/00 A61B090/98 A61B005/0265 A61B005/053 A61B005/024
US10692604 | B2 | 2020-06-23 | Determination of unsuspected arrhythmia based on extra-cardiac signs | 2015-12-08 | The invention relates to a system for determining the risk of cardiac arrhythmia in an individual. This system comprises the measurement of physical parameters (VA, VB, VC, D1, Vequ) of the individual and comparing the measured physical parameters (VA, VB, VC, D1, Vequ) with physical reference parameters (VAref, VBref, D1ref, VequRef). A statistical correspondence between the cardinal parameters (C1-C6) and a level of risk of arrhythmia is selected. The risk of arrhythmia in the individual is determined from the statistical correspondence and a previously selected number of cardinal parameters corresponding to extra-cardiac parameters. | 1. An apparatus for determining a risk of arrhythmia in an individual comprising: a) an electronic apparatus with a display;b) a sensor used to measure one or more physical parameters in the individual, the physical parameters chosen from the group comprising the individual's usual walking speed (VA), the individual's fast walking speed (VB), the individual's fast walking speed while the user performs a cognitive task (VC), and the individual's equilibrium parameters (Vequ), wherein the sensor for measuring walking distance and walking speed is selected from the group consisting of a global positioning system, an accelerometer, a pedometer, a mat with sensors, or a smart shoe;c) a means for storing the physical parameters from (a) in a data memory;d) a means to compare the measured physical parameters from (a) with reference physical parameters chosen from the group comprising usual walking speed reference (VAref), fast walking speed reference (VBref), and an equilibrium parameter reference (VequRef);e) a means for inputting the number of risk factors present in the individual;f) a means to determine the statistical correspondence between one or more risk factors and a risk of an individual having or developing cardiac arrhythmia; andg) a means to determine the risk of arrhythmia in that individual using the numbers from (a) through (e). 2. A method for detecting the risk of an individual having or developing cardiac arrhythmia comprising: a) measuring one or more physical parameters in the individual using the apparatus of claim 1, the physical parameters chosen from the group comprising the individual's usual walking speed (VA), the individual's fast walking speed (VB), the individual's fast walking speed while the user performs a cognitive task (VC), and the individual's equilibrium parameters (Vequ);b) comparing the one or more physical parameters alone or in combination with physical parameters reference values (VAref, VBref, VCref, D1ref);c) establishing a statistical correspondence between risk factors and a risk of an individual having or developing cardiac arrhythmia;d) quantifying the number of risk factors in the individual; ande) calculating the risk of an individual having or developing cardiac arrhythmia based on the individual's walking speed and number of risk factors, thereby detecting the risk of an individual having or developing cardiac arrhythmia. 3. The method of claim 2 wherein the risk factors comprise cardinal parameters. 4. The method of claim 3 wherein the cardinal parameters are selected from the group comprising anxiety, depressive disorders, panic attacks, heart palpitations, choking sensation, chest pain, modification of sensory perception, cold sensation in the extremities, sexual dysfunction, decrease of libido, erectile dysfunction, a physical disorder, a mental disorder, neurophysiological abnormalities, brain abnormality, seizures and their frequency, syncope; and unexplained falls. 5. The method of claim 2... | - | G16H050/30 A61B005/00 G06F019/00 A61B005/11
US10694962 | B2 | 2020-06-30 | Assessment of iron deposition post myocardial infarction as a marker of myocardial hemorrhage | 2016-03-09 | The invention provides various methods of identifying myocardial infarction (MI) patients who have microvascular obstruction (MO), persistent microvascular obstruction (PMO), reperfusion hemorrhage, iron deposition, chronic iron deposition, and/or fat infiltration/accumulation. The invention provides various methods of identifying myocardial infarction (MI) patients who are at risk of prolonged inflammation burden in heart, adverse cardiac remodeling, electrical abnormality, mechanical abnormality, malignant cardiac arrhythmia, ischemic heart failure, and/or sudden cardiac death. The invention also provides various methods of treating these MI patients with chelation drugs, anti-inflammatory drugs, fat-lowering drugs, cooling therapies, or device therapies, or their combinations. | 1. A method of treating a subject having had myocardial infarction (MI) and undergone reperfusion therapy, comprising: imaging the subject's heart during an acute phase of the myocardial infarction;identifying persistent microvascular obstructions (PMO) in the subject's heart based on the imaging and administering at least in a chronic phase of the MI a therapeutically effective amount of a therapeutic agent to the subject having been identified with the PMO, based on the knowledge that the identified PMO following the reperfusion therapy leads to iron deposits in the chronic phase, wherein the therapeutic agent is selected from the group consisting of a chelating agent, anti-inflammatory agent, lipid-lowering agent, carbon monoxide therapy, heme-oxygenase regulating drug, an agent capable of promoting heart blood flow, and a combination thereof. 2. The method of claim 1, further comprising identifying no hemorrhage in the subject's heart. 3. The method of claim 1, wherein the subject has no hemorrhage in the heart. 4. The method of claim 1, wherein imaging the subject's heart is performed with cardiac magnetic resonance imaging (CMR), late-gadolinium enhancement CMR (LGE-CMR), cine CMR, T2* CMR, chemical shift-encoded T2* CMR, T2 CMR, T1 CMR, T1ρ CMR, SPECT, PET, CT, or echocardiography (ECG), or a combination thereof. 5. The method of claim 1, wherein the PMO is identified in the heart's infarcted region, non-infarcted region, myocardial tissue, non-myocardial tissue, myocardium, endocardium, epicardium, pericardium, valvular tissue, non-valvular tissue, pulmonary valve, tricuspid valve, mitral valve, aortic valve, blood vessel, coronary blood vessel, non-coronary blood vessel, coronary artery, cardiac vein, superior vena cava, inferior vena cava, pulmonary trunk, pulmonary artery, pulmonary vein, right pulmonary vein, left pulmonary vein, or aorta, or a combination thereof. 6. The method of claim 1, wherein the therapeutic agent is a chelating agent. 7. The method of claim 6, wherein the chelating agent is deferoxamine, deferasirox, or deferiprone, or a combination thereof. 8. The method of claim 1, wherein the anti-inflammatory agent is a corticosteroid, nonsteroidal anti-inflammatory drug (NSAID), anti-IL-1beta, anti-TNF-a, anti-IL-6, anti-MMP, macrophage modulators, phosphatidylserine-presenting liposomes, NLRP3 inflammasome inhibitor, 16673-34-0 (5-chloro-2-methoxy-N-[2-(4-sulfamoylphenyl)ethyl]benzamide)), inflammasome antagonists, anti-diabetic medication, insulin, metformin, sulfonylureas, thiazolidinediones, dipeptidyl peptidase-4 inhibitors, SGLT2 inhibitors, or glucagon-like peptide-1 analog. 9. The method of claim 1, wherein the lipid-lowering agent is a statin, cholesterol absorption inhibitors, bile-acid-binding resins/sequestrants, niacin or vitamin B3. 10. The method of claim 1, wherein the agent capable of promoting heart blood flow is a coronary vasodilator. 11. The method of claim 1, further comprising imaging the s... | CEDARS-SINAI MEDICAL CENTER | A61B005/055 A61B005/026 A61B005/00 G16H050/30 G16H020/10 G16H030/40 A61K049/06
US10682100 | B2 | 2020-06-16 | Measurement system and method for measuring parameters in a body tissue | 2014-05-21 | A measurement system and method for measuring at least one parameter in a body tissue comprise at least one measurement device to be applied to the body, an optical unit for emitting light waves, wherein at least one wavelength of the light waves lies in the region of the absorption of a body parameter, at least one light guide between the optical unit and the measurement device in order to transmit light waves, and an evaluation unit for evaluating measurement waves. Light waves emitted by the optical unit can be beamed into an optical measurement volume in the body tissue by means of the measurement device, and measurement waves received by the measurement device from the measurement volume can be transmitted from the body tissue to the evaluation unit. The evaluation unit comprises a transformation algorithm, which transforms pulsatility of a body parameter measured in the measurement volume into a parameter of the pressure in the body tissue, wherein the body parameter is measured by determining the absorption of the light waves. | 1. A measurement system for measuring at least one parameter in a body tissue, said system comprising: at least one measurement device for measuring an optical volume segment of the body tissue, the at least one measurement device being configured to be applied to the body tissue;an optical unit configured for emitting at least four light waves having differing wavelengths, at least one wavelength of the emitted at least four light waves being in a range of absorption of the at least one parameter in the body tissue;at least one light guide located between the optical unit and the at least one measurement device, the at least one light guide being configured for transmission of the at least four light waves with differing wavelengths; andan analysis unit configured for analyzing measurement wave signals received from a detector of the measurement device,wherein: the at least four light waves with differing wavelengths emitted by the optical unit are radiated into the optical volume segment of the body tissue via the at least one measurement device;the measurement wave signals from the optical volume segment of the body tissue, detected by the detector, are transmitted to and received by the analysis unit;the analysis unit comprises a transformation algorithm, the transformation algorithm processing the measurement wave signals to determine a morphology for a set of the measurement wave signals for at least one parameter indicative of intensity related to absorption wavelength, determining changes of concentration values of the at least one parameter, and transforming the morphology of the set of measurement wave signals into a parameter indicative of a pressure in the body tissue;the transformation algorithm identifies the pressure in the body tissue through an operation of comparison between a pressure reference course and at least one of the measurement wave signals or a peak of the measurement wave signals of the at least one parameter in the body tissue. 2. The measurement system according to claim 1, wherein the parameter indicative of the pressure in the body tissue is based further upon a concentration value of the at least one parameter. 3. The measurement system according to claim 2, wherein the parameter indicative of the pressure in the body tissue is based further upon at least one of a concentration of oxygenated hemoglobin, deoxygenated hemoglobin or an overall hemoglobin concentration, measured in the optical volume segment. 4. The measurement system according to claim 1, wherein the parameter is a parameter of intracranial pressure in a brain. 5. The measurement system according to claim 1, wherein the parameter is a compartmental pressure parameter of a muscle. 6. The measurement system according to claim 1, wherein one of the at least four wavelengths is selected to lie in the range of the absorption of water, and other of the at least four wavelengths are selected to lie in the range of the absorption of the at least one p... | Luciole Medical AG | A61B005/00 A61B005/145 A61B005/03 A61B005/1455 G01N021/31 A61B090/30
US10675133 | B2 | 2020-06-09 | Device for the atraumatic transfer of a material or substance with a reproductive, therapeutic or diagnostic purpose into female mammals | 2015-06-03 | The invention concerns a device for the atraumatic transfer of a material or substance with a reproductive, therapeutic or diagnostic purpose into a female mammal, comprising a body assembly, an outer sheath suitable for being inserted as far as the start of one of the uterine horns, an inner sheath inside the outer sheath and capable of being extended into the uterine horn, and a piston inserted into the inner sheath order to push the material or substance up to the distal end of the inner sheath. The body assembly comprises a rod extending away from the outer sheath, and on which a shuttle assembly is slidingly mounted, comprising a primary shuttle, mounted sliding on said rod and to which the piston is attached, and a secondary shuttle, mounted sliding on said primary shuttle and to which the inner sheath is attached. | 1. A device for an atraumatic transfer of a material or substance with a reproductive, therapeutic, or diagnostic purpose into a transfer region of an uterine horn of a female bovine mammal, the device comprising: a body assembly;an outer sheath having an open proximal end and an open distal end, the outer sheath being integral with the body assembly and insertable into a vagina past a uterine cervix of the female bovine mammal;an inner sheath having an open proximal end, a distal end in which at least one transfer opening is provided, and an inner channel extending between the open proximal end and the distal ends of the inner sheath and able to receive the material or substance with the reproductive, therapeutic, or diagnostic purpose, the inner sheath being slidably received inside the outer sheath and being flexible so as to be able to be extended, from the distal end of the outer sheath, into the uterine horn of the female bovine mammal until the distal end of the inner sheath is located in the transfer region; anda plunger that is insertable, after placing the material or substance with the reproductive, therapeutic, or diagnostic purpose inside the inner sheath, into the inner sheath so as to be able to slide therein and to move, by a relative translation movement between the plunger and the inner sheath, the material or substance with the reproductive, therapeutic, or diagnostic purpose towards the distal end of the inner sheath, through which the material or substance with the reproductive, therapeutic, or diagnostic purpose is placed in the transfer region,wherein a distal part of the plunger is flexible and able to be extended into the uterine horn through one of the at least one transfer opening on the distal end of the inner sheath,wherein the device comprises a joint movement assembly for jointly moving the inner sheath and the plunger to the transfer region, with said distal part of the plunger located inside the inner sheath, and a retraction assembly for retracting the inner sheath on the plunger at the transfer region, so as to force out the material or substance with the reproductive, therapeutic, or diagnostic purpose through the distal end of the inner sheath, under a thrust of the plunger, andwherein the body assembly comprises a shaft extending in a direction away from the outer sheath and on which is slidably mounted a shuttle assembly which comprises a primary shuttle, slidably mounted on said shaft and to which the plunger is attached, and a secondary shuttle, slidably mounted on said primary shuttle and to which the proximal end of the inner sheath is attached, the primary shuttle and the secondary shuttle constituting said joint movement assembly and said retraction assembly. 2. The device according to claim 1, wherein the inner sheath comprises a proximal part, inside the outer sheath, and a flexible distal part for extending into the uterine horn, the proximal part being less flexible than the distal part. 3. The d... | ELEXINN | A61D019/02 A61B017/43 A61B005/00 A61D007/00 A61D019/04 A61M031/00 A61B017/00
US10667705 | B2 | 2020-06-02 | System and method for obtaining blood pressure measurement | 2015-09-23 | Methods, systems, computer-readable media, and apparatuses for obtaining blood pressure measurements are presented. The blood pressure measurements may be obtained by determining a pulse-transit time (PTT) as a function of a photoplethysmography (PPG) measurement and electrocardiogram (ECG) measurement. A mobile device includes outer body sized to be portable for a user of the mobile device. The mobile device also includes a plurality of light emitting components distributed along at least one portion of the mobile device and a plurality of light collecting components configured to measure reflected light from the plurality of light emitting components reflected off of blood vessels within the user. The light emitting and light collecting components are distributed along the at least one portion of the mobile device. The mobile device may also include a light guide configured to direct light emitted by the at least one light emitting component toward blood vessels with the user. | 1. A mobile device for obtaining a photoplethysmography (PPG) measurement, comprising: an outer body sized to be portable for a user of the mobile device;at least one light emitting component located along at least one portion of the mobile device;a turning film comprising a first set of facets and a second set of facets separate from the first set of facets, wherein the first set of facets is configured to direct light emitted from the at least one light emitting component, the emitted light being propagated into the turning film and directed through a surface of the turning film, along a direction perpendicular to the surface of the turning film toward blood vessels within the user, and wherein the second set of facets is configured to collect reflected light, the reflected light being received at the surface of the turning film and corresponding to the emitted light reflected off the blood vessels;a plurality of light collecting components configured to measure the reflected light collected by the turning film, wherein the plurality of light collecting components are distributed along the at least one portion of the mobile device, and wherein a processor is configured to obtain the PPG measurement based on the reflected light measured by the plurality of light collecting components. 2. The mobile device of claim 1, wherein the at least one portion is at least one of a 360 degree circumference or less than a 360 degree circumference. 3. The mobile device of claim 1, wherein the processor is further configured to average the reflected light measured by each of the plurality of light collecting components. 4. The mobile device of claim 1, wherein the at least one light emitting component includes a plurality of light emitting components distributed along the at least one portion of the mobile device in an axially symmetrical arrangement. 5. The mobile device of claim 1, wherein the processor is further configured to determine a blood pressure (BP) measurement of the user based at least in part on the obtained PPG measurement. 6. The mobile device of claim 1, wherein the mobile device is one of a watch, ring, or bracelet. 7. The mobile device of claim 1, wherein the at least one light emitting component comprises at least one light emitting diode, and the plurality of light collecting components comprise photodiodes. 8. The mobile device of claim 1, wherein facets of the first set of facets are positioned orthogonally to facets of the second set of facets. 9. A method for obtaining a photoplethysmography (PPG) measurement, comprising: measuring, via a plurality of light collecting components, reflected light collected by a turning film of a mobile device, the turning film comprising a first set of facets and a second set of facets separate from the first set of facets, wherein the first set of facets is configured to direct light emitted from at least one light emitting component located along at least one portion of the mobile device, the... | QUALCOMM Incorporated | A61B005/026 A61B005/021 A61B005/0402 A61B005/00 A61B005/024
US10674964 | B2 | 2020-06-09 | Determining changes to autoregulation | 2018-04-25 | In some examples, a device includes processing circuitry configured to determine a set of correlation coefficient values for first and second physiological parameters. The processing circuitry is further configured to determine a metric of the correlation coefficient values for a first plurality of bins and for a second plurality of bins, wherein each bin of the first plurality has a first bin parameter and each bin of the second plurality of bins has a second bin parameter different than the first bin parameter. The processing circuitry is also configured to determine a composite estimate of a limit of autoregulation of the patient based on the metric for the first plurality of bins and the metric for the second plurality of bins. The processing circuitry is configured to determine an autoregulation status based on the composite estimate and output, for display via the display, an indication of the autoregulation status. | 1. A device comprising: a display; andprocessing circuitry configured to: receive a first signal indicative of a first physiological parameter of a patient;receive a second signal indicative of a second physiological parameter of the patient;determine a set of correlation coefficient values that correlate values from a set of values of the first physiological parameter to values from a set of values of the second physiological parameter;determine a metric of the correlation coefficient values for each bin of a first plurality of bins, wherein each bin of the first plurality of bins has a first bin parameter defined in terms of the first physiological parameter;determine the metric of the correlation coefficient values for each bin of a second plurality of bins, wherein each bin of the second plurality of bins has a second bin parameter defined in terms of the first physiological parameter, the second bin parameter being different than the first bin parameter;determine a composite estimate of a limit of autoregulation of the patient based on the metric of the correlation coefficient values for the first plurality of bins and the metric of the correlation coefficient values for the second plurality of bins;determine an autoregulation status of the patient based on the composite estimate of the limit of autoregulation; andoutput, for display via the display, an indication of the autoregulation status. 2. The device of claim 1, wherein the processing circuitry is configured to determine the composite estimate of the limit of autoregulation at least in part by: determining a first estimate of the limit of autoregulation based on the metric of the correlation coefficient values for the first plurality of bins;determining a second estimate of the limit of autoregulation based on the metric of the correlation coefficient values for the second plurality of bins; anddetermining the composite estimate of the limit of autoregulation based on the first estimate of the limit of autoregulation and the second estimate of the limit of autoregulation. 3. The device of claim 2, wherein the processing circuitry is configured to determine the composite estimate at least in part by determining an average of the first estimate of the limit of autoregulation and the second estimate of the limit of autoregulation. 4. The device of claim 2, wherein the processing circuitry is configured to determine the composite estimate of the limit of autoregulation at least in part by determining a confidence measure for the first estimate of the limit of autoregulation and the second estimate of the limit of autoregulation, andwherein the processing circuitry is configured to determine the autoregulation status at least in part by determining a weighting factor for the composite estimate of the limit of autoregulation based on the confidence measure. 5. The device of claim 4, wherein the processing circuitry is configured to determine the weighting factor such that the composite ... | COVIDIEN LP | A61B005/00 A61B005/0205 G16H020/30 A61B005/1455 A61B005/021 A61B005/0295
US10690587 | B2 | 2020-06-23 | Acoustic probe and acoustic apparatus | 2018-06-26 | An acoustic probe includes a plurality of transducers that receives acoustic waves and a supporting body including a supporting portion having a symmetrical concave surface, such as a spherical cap surface, which supports the transducers in a spiral array. The supporting position R at which the supporting portion supports the transducers is given as R(r0, θ, φ) [m, rad, rad] by a polar coordinate with respect to a center of the symmetrical concave surface by setting a sphere radius, a zenith angle, and an azimuth angle as “r0”, “θ”, and “φ”, wherein the plurality of transducers is arrayed at a set azimuth angle spiral pitch in an azimuth angle direction and an axis direction spiral pitch set parallel to a central axis direction of the symmetrical concave surface, and wherein the azimuth angle spiral pitch is an angle acquired by dividing 2π by 1+golden number. | 1. An acoustic probe comprising: a plurality of transducers that receives acoustic waves; anda supporting body including a supporting portion having a spherical surface which supports the plurality of transducers in a spiral array,wherein a supporting position R at which the supporting portion supports the transducers is defined as R(r0, θ, φ) [m, rad, rad] by a polar coordinate with respect to a center of the spherical surface by setting a sphere radius, a zenith angle, and an azimuth angle as “r0”, “θ”, and “φ”,wherein the plurality of transducers is arrayed at a certain azimuth angle spiral pitch in an azimuth angle direction of the spiral array and a certain axis direction spiral pitch in an axial direction of the spiral array, andwherein the azimuth angle spiral pitch is at an angle [rad] acquired by dividing 2π [rad] by 1+golden number, andwherein the axis direction spiral pitch is parallel to a central axis direction of the spherical surface extending from the center to an extreme point. 2. The acoustic probe according to claim 1, wherein the azimuth angle spiral pitch coincides with an azimuth angle difference Δφ between the two closest transducers to each other in a zenith angle θ direction. 3. The acoustic probe according to claim 1, wherein the axis direction spiral pitch coincides with a distance Δz in the axis direction between the two closest transducers to each other in the zenith angle θ directionΔ⁢⁢z=zi-zi-1=r0⁡(cos⁢⁢θi-cos⁢⁢θi-1)=r0⁢cos⁢⁢θN-1-cos⁢⁢θ0N-1. 4. The acoustic probe according to claim 1, wherein the supporting portion supports the plurality of transducers to form only one spiral array. 5. The acoustic probe according to claim 1, wherein the spiral array is a Fibonacci array. 6. The acoustic probe according to claim 1, wherein, of the plurality of transducers, a starting point of the spiral array having a greatest zenith angle θ has a zenith angle θ of 8π/9 [rad] or more and π [rad] or less. 7. The acoustic probe according to claim 6, wherein, of the plurality of transducers, an ending point of the spiral array having a smallest zenith angle θ has a zenith angle θ of π/3 [rad] or more and 3π/4 [rad] or less. 8. The acoustic probe according to claim 1, wherein the transducers are piezo-type transducers having pyroelectric ceramics or capacitance-type transducers having cavities between electrodes. 9. The acoustic probe according to claim 1, further comprising a light irradiation portion configured to irradiate a test subject with light. 10. The acoustic probe according to claim 9, wherein the supporting portion supports the light irradiation portion at a position having a zenith angle greater than the zenith angle of the starting point. 11. The acoustic probe according to claim 9, wherein the light irradiation portions are arranged on the supporting portion with uniform dispersibility. 12. The acoustic probe according to claim 11, wherein a spiral array of the plurality of light irradiation portions has an azi... | Canon Kabushiki Kaisha | G01N021/17 A61B005/00
US10682518 | B2 | 2020-06-16 | Methods and systems for managing, controlling and monitoring medical devices via one or more software applications functioning in a secure environment | 2017-04-18 | Systems and methods that include configurations of a medical device, user device and service platform are described. Embodiments may include a secure network to run medical applications that control and/or monitor the medical device. An online store may be provided for storing and distributing medical applications to the user device and medical device. A secure environment may be provided within the user device and medical device that protects the integrity of medical applications running on those devices. A service platform may provide a service that enables a medical authority to certify and monitor the medical applications. In some implementations, various third parties and the user of the user device may be allowed to manage and monitor the medical device. | 1. A computer-implemented method of interacting with a medical device in wireless communication with a user device, comprising: receiving, at the user device, a medical application wherein at least a portion of the user device is separated from at least part of the medical device and wherein the user device includes: a secure environment utilizing a secure environment processor configured to continue to process at least part of the medical application in the event of at least one of a denial of service attack, an attempt to overload processing or memory usage in the secure environment, and a reboot or shutdown of a nonsecure environment of the user device;a nonsecure environment processor wherein the secure environment processor is isolated from the nonsecure environment processor,a secure environment memory coupled to the secure environment processor and accessible only to the secure environment processor, the secure environment memory being included within the secure environment and including a security monitor executed by the secure environment processor wherein the security monitor is configured to: identify secure traffic on the user device wherein the secure traffic is associated with a function of the medical application requiring security,identify a security requirement associated with the function,manage execution of the medical application within the secure environment in accordance with the security requirement,identify other traffic on the user device wherein the other traffic is associated with a nonsecure function,determine that the nonsecure function does not require security,allow the nonsecure function to run in the nonsecure environment,a nonsecure environment memory coupled to the nonsecure environment processor;a radio for communicating with the medical device, wherein the radio is controlled by the secure environment processor when communicating with the medical device;storing code for at least a portion of the medical application in the secure environment memory wherein the secure environment memory segment is isolated from the nonsecure environment memory and wherein the nonsecure environment memory is configured to store code for other applications, wherein: the medical application operates independently of the other applications and wherein the medical application remains operational when the other applications are turned off or become non-operational or corrupted, andthe medical application does not interact with the nonsecure environment memory without approval; andinitiating establishment of a communication link from the user device to the medical device via the radio, wherein the communication link is configured to facilitate execution of the certified medical application. 2. The method of claim 1 further comprising sending, to the medical device, one or more instructions for execution on the medical device to implement a medical control or monitoring function. 3. The method of claim 1 further comprising receiving, ... | Chronicmobile, Inc. | G16H040/40 A61N001/372 A61B005/00 G06F019/00 G06Q010/06 G06Q050/22
US10674929 | B2 | 2020-06-09 | Mapping of atrial fibrillation | 2018-10-24 | Electroanatomic mapping is carried out by inserting a multi-electrode probe into a heart of a living subject, recording electrograms from the electrodes concurrently at respective locations in the heart, delimiting respective activation time intervals in the electrograms, generating a map of electrical propagation waves from the activation time intervals, maximizing coherence of the waves by adjusting local activation times within the activation time intervals of the electrograms, and reporting the adjusted local activation times. | 1. A method, comprising the acts of: inserting a probe into a heart of a living subject, the probe having a plurality of electrodes;recording electrograms from the electrodes concurrently at respective locations in the heart;delimiting respective activation time intervals in the electrograms, the activation time intervals associated with a peak and a valley of a slope;generating an activation map of electrical propagation waves from the activation time intervals, including segmenting the electrograms into a series of frames at respective times, wherein the frames are respective assignments of readings of the electrodes to a matrix of values;assigning local activation times for the electrodes from the matrix of values;modeling at least a portion of the heart as a mesh with vertices, wherein a portion of the vertices correspond to respective locations of the electrodes;determining conduction velocities of the electrical propagation waves between the vertices from the frames based on assigned location activation times;computing coherence of the waves in accordance with the conduction velocities; andmaximizing the coherence of the wave by adjusting the local activation times within the activation time intervals of the electrograms; andablating tissue of the heart to modify the electrical propagation waves. 2. The method of claim 1, wherein the activation time intervals comprise: first intervals delimited by the peak and the valley representing a start and end of a slope; andsecond intervals including windows about the first intervals, wherein the adjusting local activation times is performed within the second intervals. 3. The method of claim 1, wherein the frames are filled with local activation times that most logically relate to each other based on the conduction velocities of the electrical propagation waves. 4. The method of claim 1, wherein the frame are filled in accordance with: a source list comprising electrode numbers and associated local activation times to be checked against neighboring local activations for block or conduction; anda source frame having an input including a frame structure, a distance matrix and local activation time obtained from a source electrode and an output including a frame number for the source electrode,wherein assignment of the frame number is based on vacancy of frames at the local activation times of the source electrode. 5. The method of claim 1, wherein local activation times are assigned within boundaries of a given time window. 6. The method of claim 1, wherein local activation times are assigned from alternative slopes. 7. The method of claim 1, wherein frame segmentation includes modeling an atrium as a 3-D triangular mesh. 8. The method of claim 1, wherein the modeling includes representing activation times at the vertices of the mesh as fuzzy vertex membership functions (μu) that may vary between 0 and 1. 9. The method of claim 1, wherein the modeling includes interpolating activation times of... | Biosense Webster (Israel) Ltd. | A61B018/12 A61B005/04 A61B005/042 A61B005/044 A61B018/14 A61B005/00 A61B005/0452 A61B018/00
US10688207 | B2 | 2020-06-23 | High energy visible light-based disinfection of medical components | 2017-08-02 | A disinfection system for use in cleansing one or more medical devices or components that are placed on, in, or in proximity to a patient during a medical procedure is disclosed. Non-limiting examples of a medical component that may be cleansed by the disinfection system include an ultrasound probe or a chest sensor of a catheter placement system. In one embodiment, therefore, a disinfection system for a medical device is disclosed, comprising a container configured for proximate placement with respect to the medical device and an array of light sources included with the container. Each light source is configured to produce disinfecting light in a high energy visible light wavelength range. Further, the light sources are arranged to impinge the disinfecting light upon a portion of the medical device so as to disinfect the impinged surfaces of the medical device. | 1. A disinfection system for an ultrasound probe or a chest sensor, comprising: a container comprising: a top portion including a first cavity portion;a bottom portion coupled to the top portion via one or more hinges, the bottom portion including a second cavity portion, wherein the first cavity portion and the second cavity portion together form a cavity having a shape corresponding to a shape of the ultrasound probe or the chest sensor;an aperture in communication with the cavity shaped to accommodate a cable of the ultrasound probe or the chest sensor; anda plurality of light sources in both the first cavity portion and the second cavity portion, the plurality of light sources configured to produce disinfecting light in a high energy visible light wavelength range. 2. The system as defined in claim 1, wherein the container includes a support component. 3. The system as defined in claim 1, wherein the plurality of light sources are arranged to prevent the disinfecting light from escaping the container. 4. The system as defined in claim 1, wherein each of the plurality of light sources is a light-emitting diode (“LED”). 5. The system as defined in claim 1, wherein the disinfecting light is substantially in a blue-violet light wavelength range. 6. The system as defined in claim 5, wherein the disinfecting light is in a light wavelength range of from about 402 nanometers to about 407 nanometers. 7. The system as defined in claim 1, wherein the plurality of light sources are configured to emit the disinfecting light at an intensity of from about 10 mW/cm{circumflex over ( )}2 to about 15 mW/cm{circumflex over ( )}2. 8. The system as defined in claim 1, wherein the plurality of light sources are selected from at least one of an LED, an incandescent light, a diffused laser light, and a filtered filament light. 9. The system as defined in claim 1, wherein the disinfection system is included with a catheter placement system. 10. The system as defined in claim 1, wherein the disinfection system is mounted on a roll stand and includes at least one of an internal battery power supply and an external power supply. 11. The system as defined in claim 1, wherein the plurality of light sources are configured to automatically turn on when the top cavity portion is closed over the bottom cavity portion with the ultrasound probe or the chest sensor in the cavity. 12. The system as defined in claim 1, wherein the shape of the cavity corresponds to the shape of the chest sensor, wherein the shape of the chest sensor is a “Y” configuration. | C. R. Bard, Inc. | A61L002/08 A61B008/00 A61B005/0408
US10699410 | B2 | 2020-06-30 | Automatic change detection in medical images | 2018-07-06 | Systems and methods are provided for identifying pathological changes in follow up medical images. Reference image data is acquired. Follow up image data is acquired. A deformation field is generated for the reference image data and the follow up data using a machine-learned network trained to generate deformation fields describing healthy, anatomical deformation between input reference image data and input follow up image data. The reference image data and the follow up image data are aligned using the deformation field. The co-aligned reference image data and follow up image data are analyzed for changes due to pathological phenomena. | 1. A method for identifying pathological changes in follow up medical images, the method comprising: acquiring, by an imaging system, reference image data at a first time;acquiring, by the imaging system, follow up image data at a subsequent time;generating, by a processor, a deformation field for the reference image data and the follow up image data using a machine-learned network trained to generate deformation fields describing healthy, anatomical deformation between input reference image data and input follow up image data;aligning, by the processor, the reference image data and the follow up image data using the deformation field; andanalyzing, by the processor the co-aligned reference image data and follow up image data for changes due to pathological phenomena. 2. The method of claim 1, wherein the machine-learned network is trained using a loss function derived from a deformation field generated by a biomechanical model of soft tissue deformation. 3. The method of claim 2, wherein the biomechanical model is generated from a plurality of reference image data and follow up image data. 4. The method of claim 3, wherein the biomechanical model is generated by: segmenting, by the processor, pairs of the plurality of reference image data and the plurality of follow up image data;converting, by the processor, the segmentation to mesh surfaces;matching, by the processor, the mesh surfaces between pairs the plurality of reference image data and the follow up image data by generating point-wise correspondences between the reference image data and follow up image data; andsolving, by the processor, for motion for the matched mesh surfaces using a biomechanical model of organ deformations, solved using a discrete solver method. 5. The method of claim 1, wherein the machine-learned network is a deep three-dimensional convolutional image-to-image neural network. 6. The method of claim 1, further comprising: rendering, by the processor, an image of the aligned follow up image data; anddisplaying, by the processor, the image with the changes due to pathological phenomena highlighted. 7. The method of claim 1, wherein analyzing comprises: analyzing, by the processor, using a neural network trained to recognize patch-wise changes in the co-aligned reference image data and follow up image data. 8. The method of claim 1, wherein reference image data and follow up data is computed tomography image data. 9. The method of claim 1, wherein the reference image data and the follow up image are acquired by different imaging systems. 10. The method of claim 1, wherein the second time is at least after enough time to observe anatomical changes due to the disease or a therapy. 11. A method for training a neural network to generate a physiological deformation field between a reference volume and a follow up volume, the method comprising: acquiring a plurality of paired reference volumes and follow up volumes;segmenting the plurality of pairs of volumes;conver... | Siemes Healthcare GmbH | G06K009/00 G06T007/00 G06T007/136 A61B005/00 A61B005/055
US10694995 | B2 | 2020-06-30 | Diagnostic eye goggle system | 2017-12-05 | A diagnostic eye goggle system is described herein. The diagnostic eye goggle system includes goggles having a radiation source, a radiation sensor, optical elements, and a microcontroller for acquiring optical data from a user's eye including, but not limited to, wavefront data, spectral data, and frequency-shifted wavelength data. An external master database stores historical user data from previous users of the diagnostic eye goggle system. A transceiver disposed in the goggles provides a datalink between the acquired optical data and the external master database. A diagnostic software module cross-correlates the acquired optical data with the historical data to provide a diagnosis of a disease state of the user. The goggles further provide lens-correcting instructions or suggestions to a user or health care provider based on the acquired wavefront data. | 1. A diagnostic eye goggle system to identify at least one of a disease state or a disease stage of a present user, said eye goggle system comprising: goggles, an external master database, and a diagnostic software module executed by a processor, wherein the goggles comprise: one or more electromagnetic radiation sources disposed to emit radiation into one or more eyes of the user;one or more radiation sensors disposed to detect at least one of refraction, reflection, interference, intensity, frequency-shift, wavefront, or a spectrum of reflected radiation: reflected from one or more structures in the user's eye;one or more optical elements disposed between the radiation source and the radiation sensor for manipulating at least one of the emitted radiation and the reflected radiation;a microcontroller disposed in communication with at least one of the electromagnetic radiation source, the radiation sensor, or the optical elements, said microcontroller coordinating the emission of radiation into the user's eye, and analyzing data received from the radiation sensors; anda transceiver disposed in communication with the microcontroller, said transceiver forming a datalink between the microcontroller and the external master database to permit the transmission of data therebetween;wherein the one or more electromagnetic radiation sources, one or more radiation sensors, and one or more optical elements are self-contained in the goggles, and wherein the one or more radiation sensors are positioned in front of the present user's eye inside the goggles;wherein the diagnostic software module, when executed by the processor, cross-correlates a present user's analyzed data from the microcontroller with different users' analyzed data stored in the master database to determine a statistical match therebetween to identify at least one of the disease state or the disease stage of the present user; andwherein the different users' analyzed data includes data from at least one user having been diagnosed with a disease to permit said identification. 2. The diagnostic eye goggle system of claim 1 wherein the microcontroller comprises a processor and memory, said memory storing three or more optical data acquisition modules, said modules having software executable instructions that when executed by the processor cause the processor to acquire three or more different types of optical data from the eye. 3. The diagnostic eye goggle system of claim 2 wherein a first optical data acquisition module when executed by the processor causes the processor to: command at least one of the radiation source and optical elements to emit one or more pulses of radiation into the present user's eye, wherein a wavefront of reflected radiation is detected by the sensor and transferred to the microcontroller for eye aberration analysis. 4. The disease detecting eye goggle system of claim 3 wherein a second optical data acquisition module when executed by the processor causes the process... | Renegade OptoPhysics, LLC | A61B005/00 A61B003/10 A61F009/02 A61B003/113 G02B027/01 A61B005/024 A61B003/12
US10694959 | B2 | 2020-06-30 | Image based blood pressure monitoring method | 2018-07-20 | The present invention provides an image based blood pressure monitoring method, comprising: acquiring at least a human image information of at least a human skin area; according to the human image information to locate at least a ROI; extracting the human image information of the ROI, and calculate; filtering the average value of the human image information; monitoring the filtered signal; calculating an image pulse transmit time of the filtered signal, and calculating an inter-beat interval of the filtered signal; and employ the specific prediction model, to calculate a systolic pressure value and a diastolic pressure value. | 1. an image based blood pressure monitoring method, comprising: acquiring at least a human image information of at least a human skin area, to obtain a human image information;according to said human image information to locate at least a region of interest (ROI);extracting the human image information of said ROI, and calculate to obtain an average value of said human image information;filtering said average value of said human image information, to remove a noise in order to obtain a filtered signal;detecting said filtered signal, to obtain a plural of feature points of said filtered signal;calculating an specific time interval of said filtered signal; andemploy a specific prediction model, according with said specific time interval as an input parameters, to calculate a systolic pressure (SBP) value and a diastolic pressure (DBP) value. 2. The image based blood pressure monitoring method according to claim 1, wherein said human image information is a color image, said average value of said human image information as a combination of single-channel or multi-channels average value. 3. The image based blood pressure monitoring method according to claim 1, wherein said specific prediction model utilized comprises a k-nearest neighbor predictor. 4. The image based blood pressure monitoring method according to claim 3, wherein which further comprises when said diastolic pressure (DBP) value is smaller than specific lower bound or greater than specific higher bound, said diastolic pressure (DBP) value will be removed. 5. The image based blood pressure monitoring method according to claim 4, wherein said specific lower bound ranges from 40 mmHg to 60 mmHg and said specific higher bound ranges from 110 mmHg to 130 mmHg respectively. 6. The image based blood pressure monitoring method according to claim 1, wherein said specific prediction model utilized comprises a neural net predictor. 7. The image based blood pressure monitoring method according to claim 1, wherein said specific time interval comprises obtained pulse transit time. 8. The image based blood pressure monitoring method according to claim 1, wherein said specific time interval obtained comprises an inter-beat interval. 9. The image based blood pressure monitoring method according to claim 1, wherein when said systolic pressure (SBP) value is smaller than specific lower bound or greater than specific higher bound, said systolic pressure (SBP) value will be removed. 10. The image based blood pressure monitoring method according to claim 9, wherein said specific lower bound ranges from 60 mmHg to 90 mmHg and said specific higher bound ranges from 170 mmHg to 210 mmHg respectively. | NATIONAL CHIAO TUNG UNIVERSITY | G06K009/00 A61B005/024 A61B005/00 G06F003/01 A61B005/021 G06T007/246 A61B005/0402 G06T007/20
US10694975 | B2 | 2020-06-30 | Method and apparatus for radio-frequency power calculation for magnetic resonance imaging | 2016-11-30 | In an RF power calculation apparatus and method for an MRI system, a first power calculation processor calculates a first power of an RF signal received by a first receiving method, a second power calculation processor calculates a second power of the RF signal received by a second receiving method, a difference calculation processor calculates the difference between the first power and second power, an RF power calculation processor calculates an RF power of the RF signal on the basis of the first power and second power when the difference is smaller than a first threshold. | 1. A radio-frequency (RF) power calculation computer for a magnetic resonance imaging system, comprising: an input interface that receives an RF signal by a first receiving method and that also receives said RF signal by a second receiving method, said RF signal also being supplied to an RF coil of said magnetic resonance imaging system as an excitation signal that produces a magnetic resonance signal in an object;a first power calculation processor configured to calculate a first power of the RF signal received by said first receiving method;a second power calculation processor configured to calculate a second power of said RF signal received by said second receiving method;a difference calculation processor configured to calculate a difference between said first power and said second power; andan RF power calculation module configured to calculate an RF power of said RF signal from said first power and said second power when said difference is smaller than a first threshold, and to make the calculated RF power of said RF signal available from said RF power calculation processor as an electronic signal,wherein said first receiving method is a narrow-band receiving method and said second receiving method is a wide-band receiving method, and wherein said first power calculation processor comprises: a center frequency identifier configured to identify a center frequency of the RF signal;a frequency compensator configured to perform a frequency compensation on said RF signal of which the center frequency has been identified;a down converter configured to perform a down conversion on said RF signal that has been frequency compensated; anda power measurement module calculator configured to calculate, as said power of said RF signal, a power of the RF signal that has been down-converted. 2. A computer as claimed in claim 1 wherein said RF power calculation module is configured to calculate said RF power of said RF signal as an average of said first power and said second power, when said difference is smaller than said first threshold. 3. A computer as claimed in claim 1 comprising an alarm module configured to issue a first alarm instruction when said difference is greater than or equal to said first threshold, and to issue a second alarm instruction when said RF power is greater than a second threshold. 4. A computer as claimed in claim 1 wherein: said power measurement value calculator comprises an amplitude extraction element, a sliding average processing element, a non-linear correction element, and an RF power integral operation element; andsaid second power calculation module comprises a sliding average processing element, a non-linear correction element, and an RF power integral operation element. 5. A radio-frequency (RF) power calculation computer for a magnetic resonance imaging system comprising: an input interface that receives an RF signal with a first receiving method and that also receives said RF signal with a second receiving metho... | Siemens Healthcare GmbH | A61B005/055 G01R033/54 G01R033/28 G01R033/36 A61B005/00
US10695518 | B2 | 2020-06-30 | Oral cannula | 2016-04-08 | An oral cannula for placement within the oral cavity of a patient for delivery of a treatment gas and for collecting end-tidal carbon dioxide (ETCO2) includes a treatment gas delivery lumen including at least one aperture near a distal end of the treatment gas delivery lumen; an end-tidal CO2 sampling lumen. The cannula also includes a cap having (i) a gas diverter adapted for diverting at least a portion of the treatment gas and (ii) an end-tidal CO2 inlet including flutes and apertures there between that are in communication with the end-tidal CO2 sampling lumen. The oral cannula is adapted for custom bending or has a bend such that the oral cannula is insertable and retainable in a patient's mouth and functional for supplying a treatment gas and sampling gas exhaled by the patient. | 1. An oral cannula for placement within the oral cavity of a patient for delivery of a treatment gas and for collecting end-tidal carbon dioxide (ETCO2), the oral cannula comprising: a treatment gas delivery lumen including at least one oropharyngeal aperture near a distal end of the treatment gas delivery lumen;an end-tidal CO2 sampling lumen having an oropharyngeal end-tidal CO2 inlet; anda cap including (i) a gas diverter adapted for diverting at least a portion of the treatment gas and (ii) an oropharyngeal end-tidal CO2 inlet including flutes and apertures there between that are in communication with the end-tidal CO2 sampling lumen, wherein the cap has a filter housing containing a hydrophobic filter element in the end-tidal CO2 sampling lumen, the filter housing being rigid and thereby providing radial rigidity to the cap;wherein the oral cannula is adapted for custom bending or has a bend such that the oral cannula is insertable and retainable in a patient's mouth and functional for supplying a treatment gas directly into the oropharynx and sampling gas exhaled directly from the oropharynx of the patient. 2. The oral cannula of claim 1 wherein the gas diverter is a skirt at a periphery of the proximal end of the cap, the skirt forms a plenum into which the at least one aperture in the treatment gas delivery lumen opens, and the filter housing provides rigidity to the skirt to inhibit occlusion of the at least one aperture in the gas delivery lumen. 3. The oral cannula of claim 2 wherein the skirt is continuous about the cap. 4. The oral cannula of claim 1 wherein the cap includes a body and a funnel that is housed within the body, and the filter housing is mounted to the funnel. 5. The oral cannula of claim 1 wherein the cap includes an end-tidal CO2 sampling channel between the end-tidal CO2 inlets and the end-tidal CO2 sampling lumen, the filter element being disposed in the end-tidal CO2 sampling channel. 6. The oral cannula of claim 5 wherein the rigid filter housing is adapted for resisting occlusion of the end-tidal CO2 sampling lumen channel. 7. The oral cannula of claim 5 wherein the cap includes a sampling recess and a delivery recess on a proximal end thereof, the end-tidal CO2 sampling lumen being located in the sampling recess, the treatment gas delivery lumen being located in the delivery recess. 8. The oral cannula of claim 5 wherein the cap is cylindrical, the flutes form the distal-most portion of the cap, and the filter element is at a base of the flutes. 9. The oral cannula of claim 1 further comprising a shaping wire that is adapted for repeated plastic bending by a user's hands to conform to a desired shape or contour of a patient's facial, oral cavity, or airway anatomy. 10. The oral cannula of claim 9 wherein the wire is encased and is formed of a non-magnetic material. 11. The oral cannula of claim 9 wherein the wire has sufficient strength to enable a user to insert the oral cannula through and past the o... | - | A61M016/08 A61M016/04 A61B005/00 A61B005/097 A61B005/083 A61M016/06 A61B010/00
US10682087 | B2 | 2020-06-16 | Apparatus, method, and system for testing human olfactory systems | 2016-03-31 | An apparatus, module, methods and systems for automated, standardized assessment and analysis of a human olfactory system's odor detection ability as an indicator or predictor of cognitive impairment or change in cognitive health, and other health conditions such as diabetes. Notably, the present invention is operable for use across all age groups of humans and provides quantitative detection and analysis of a human olfactory system's detection ability compared to a relevant demographic population. | 1. A method for testing olfactory system function, comprising: providing a device constructed and configured with at least one cartridge having a plurality of odorants that are selectively and controllably flowably deliverable from the device to a test subject in controlled concentrations;electronically determining ambient temperature and humidity and controlling the device to release odorant in the controlled concentrations;delivering a first odorant of the plurality of odorants from the device to the test subject at a first concentration;delivering a second concentration of the first odorant from the device to the test subject, wherein the second concentration is greater than or less than the first concentration; anddetermining an odor detection sensitivity threshold metric of the test subject based on a detection of the first odorant by the test subject at the first or second concentration for testing olfactory system function. 2. The method of claim 1, further comprising detecting vapor concentration of the first odorant before or during or before and during the delivering steps using a detector in a flow path in the device to measure and/or verify concentration of the first odorant is at the first concentration at its delivery and at the second concentration at its delivery. 3. The method of claim 1, further comprising: delivering at least a second and a third odorant of the plurality of odorants from the device to the test subject in controlled concentrations; anddefining an odor identification metric of the test subject based on whether the test subject is able to identify the second and third odorants. 4. The method of claim 1, further comprising: testing for odor identification, and/or an odor discrimination, an odor adaptation, and an odor masking of the test subject using the plurality of odorants that are selectively and controllably flowably deliverable from the device to the test subject in controlled concentrations;generating metrics of at least odor discrimination and identification based on the testing; andproviding an olfactory index based on the generated metrics test subject's response to the testing. 5. The method of claim 1, wherein a respective cartridge of the at least one cartridge is configured to controllably flowably introduce the first odorant into a carrier gas in a flow path in the device to provide a first odorant and carrier gas mixture, wherein the delivering steps comprises serially outputting the first odorant in the first odorant and carrier gas mixture at the first concentration, then at the second concentration. 6. The method of claim 1, further comprising: generating individual olfactory metrics for odor detection/sensitivity, odor identification, and odor discrimination based on test data obtained using the device to thereby evaluate different levels of the CNS;calculating an olfactory index by combining the generated individual olfactory metrics; andreporting test results comprising the olfactory ind... | Olfaxis, LLC | A61B005/00
US10695581 | B2 | 2020-06-30 | Multicolor neural optoelectrode | 2016-06-17 | An optoelectrode having a lens optically coupled between a light source and a light guide and a method of making an optoelectrode. In one embodiment of the optoelectrode, the lens is a gradient index (GRIN) lens and the light source is a side-emitting injection laser diode (ILD). The optoelectrodes can be implemented such that they are high density, highly compact, monolithically integrated, and can deliver multicolor light output independently and simultaneously at a common waveguide port using an optical mixer, for example. In a preferred embodiment, the optoelectrodes are used as neural probes. | 1. An optoelectrode, comprising: a probe shank;a light guide positioned on the probe shank;a source module;a light source attached to the source module; anda gradient-index (GRIN) lens, wherein the GRIN lens has a flat coupling end and is optically coupled between the light source and the light guide such that light from the light source can be directed by the GRIN lens to the light guide and transmitted through the light guide to an optical emission port of the probe shank, wherein the coupling between the light source and the GRIN lens is an end-fire coupling at the flat coupling end. 2. A method of making the optoelectrode of claim 1, comprising the steps of: assembling the light guide on the probe shank;assembling the light source on the source module; andcoupling the light source to the light guide using the gradient index (GRIN) lens. 3. The method of claim 2, wherein the light source is a side-emitting injection laser diode (ILD) and the light source assembling step includes die bonding the side-emitting ILD to the source module. 4. The method of claim 3, wherein the die-bonding step includes attaching the side-emitting injection laser diode (ILD) in an epi-down configuration. 5. The method of claim 3, wherein the light guide is a waveguide, and the coupling step includes coupling the gradient index (GRIN) lens such that one end of the GRIN lens faces toward an emission point of the side-emitting injection laser diode (ILD) forming an ILD-GRIN assembly, and the ILD-GRIN assembly is focused into an input arm of a waveguide mixer at a distal end of the waveguide. 6. The method of claim 2, wherein the coupling step includes placing the lens in a groove positioned in front of the light source. 7. The optoelectrode of claim 1, wherein the light source is a laser diode, a light emitting diode, or a fibered source. 8. The optoelectrode of claim 7, wherein the light source is a side-emitting injection laser diode (ILD) that is attached to the source module in an epi-down bonding configuration. 9. The optoelectrode of claim 1, wherein the light guide is a patterned waveguide. 10. The optoelectrode of claim 1, further comprising a plurality of light sources and an optical mixer, wherein at least two of the plurality of light sources provide light of differing wavelengths. 11. The optoelectrode of claim 1, further comprising an optical multiplexer between the GRIN lens and the waveguide, wherein the optical multiplexer provides for a greater number of independent light channels than light sources. 12. The optoelectrode of claim 1, further comprising a plurality of light sources, wherein the light guide includes an optical mixer that is configured to facilitate the selective transmission of light from each light source of the plurality of light sources. 13. The optoelectrode of claim 1, wherein the source module includes a heat sink configured to facilitate heat dissipation from the light source away from the probe shank. 14. The optoelec... | THE REGENTS OF THE UNIVERSITY OF MICHIGAN | A61B005/00 A61N005/06 G02B006/42 F21V008/00 A61N005/067 A61N005/00 G02B006/12
US10675421 | B2 | 2020-06-09 | Interactive apparatus and method for real-time profiling of inhalation efforts | 2016-05-12 | Described herein are interactive apparatus and methods for sensing and measuring real-time characteristic patterns of a subject's use of a dry powder inhalation system. The devices can be used in a wired or wireless communication mode to communicate with a display to assess the subject's usage of the inhalation system, to evaluate the performance of the inhalation system and/or to detect the characteristics profile of a dry powder formulation emitted from the inhalation system in use. | 1. A dry powder inhalation detection system comprising: a dry powder inhaler including a mouthpiece,a unit dose cartridge structurally configured for said dry powder inhaler, andan attachable interactive training device comprising at least one sensor attached to or within the mouthpiece in communication air conduits of said dry powder inhaler, wherein the at least one sensor detects at least one signal generated from said dry powder inhaler and transmits in real-time said at least one signal to at least one external device comprising a microprocessor by wireless communication for analysis of said at least one signal to generate data for real-time display of an inhalation maneuver concurrently being performed by a user. 2. The dry powder inhalation detection system of claim 1, wherein said at least one signal is a sound signal. 3. The dry powder inhalation detection system of claim 2, wherein the sound signal is an amplitude of the sound signal, a frequency of the sound signal or combinations thereof. 4. The dry powder inhalation detection system of claim 2, wherein an analog to digital converter communicates said at least one sound signal to a microprocessor configured to analyze and process said at least one sound signal. 5. The dry powder inhalation detection system of claim 1, wherein said at least one sensor is configured to further measure said at least one signal. 6. The dry powder inhalation detection system of claim 1, wherein said at least one sensor is a microphone. 7. The dry powder inhalation detection system of claim 1, wherein said cartridge comprises a dry powder for pulmonary delivery. 8. The dry powder inhalation detection system of claim 7, wherein the dry powder comprises diketopiperazine microparticles. 9. The dry powder inhalation detection system of claim 7, wherein the dry powder comprises at least one active ingredient. 10. The dry powder inhalation detection system of claim 9, wherein said at least one active ingredient comprises insulin, GLP-1, or analogues thereof. 11. The dry powder inhalation detection system of claim 1, wherein said dry powder inhaler has a resistance value between about 0.065 (√kPa)/liter per minute and about 0.200 (√kPa)/liter per minute. 12. The dry powder inhalation detection system of claim 1, wherein said at least one external device is an analog to digital converter. 13. The dry powder inhalation detection system of claim 1, wherein said at least one external device is a display device. 14. The dry powder inhalation detection system of claim 13, wherein said display device is a computer monitor. 15. The dry powder inhalation detection system of claim 1, wherein said at least one sensor is a pressure sensor, temperature sensor, sound sensor, or optical sensor. 16. The dry powder inhalation detection system of claim 1, wherein said at least one sensor is a pressure sensor. 17. An attachable monitoring system for a dry powder inhaler comprising: an interactive monitoring device co... | MannKind Corporation | A61M015/00 A61B005/087 G09B023/28 A61M016/00
US10670553 | B2 | 2020-06-02 | Devices using gated voltammetry methods | 2017-11-07 | A sensor system, device, and methods for determining the concentration of an analyte in a sample is described. Gated voltammetric pulse sequences including multiple duty cycles of sequential excitations and relaxations may provide a shorter analysis time and/or improve the accuracy and/or precision of the analysis. The disclosed pulse sequences may reduce analysis errors arising from the hematocrit effect, variance in cap-gap volumes, non-steady-state conditions, mediator background, a single set of calibration constants, under-fill, and changes in the active ionizing agent content of the sensor strip. | 1. A method of determining a concentration of an analyte in a fluid sample comprising: applying a pulse sequence having at least one duty cycle to the fluid sample, the at least one duty cycle of the pulse sequence including an excitation and a relaxation;measuring one or more current values obtained from the excitation of the at least one duty cycle of the pulse sequence;determining the concentration of the analyte based on the measured one or more current values and one or more previously determined calibration constants; andresponsive to the concentration of the analyte being less than a predetermined threshold concentration range, (i) continuing to apply the pulse sequence for one or more additional duty cycles such that one or more additional excitations are applied to the fluid sample,(ii) measuring one or more additional current values obtained from the one or more additional excitations of the one or more additional duty cycles, and(iii) determining the concentration of the analyte based on the measured one or more current values of the at least one duty cycle, the measured one or more additional current values from the one or more additional duty cycles, and the one or more previously determined calibration constants. 2. The method of claim 1, wherein the pulse sequence is a gated voltammetric pulse sequence. 3. The method of claim 1, wherein each duty cycle has an excitation/relaxation time ratio from 0.3 to 0.2. 4. The method of claim 3, wherein each duty cycle has an excitation/relaxation time ratio from 0.27 to 0.22. 5. The method of claim 1, wherein the relaxations of the pulse sequence include a current reduction to at least one-half the current flow at an excitation maxima. 6. The method of claim 1, wherein the excitations are acyclic and substantially exclude a reverse oxidation peak or a reverse reduction peak of a measurable species responsive to the concentration of the analyte in the sample. 7. The method of claim 1, wherein the pulse sequence includes at least three duty cycles within 90 seconds or at least three duty cycles within 5 seconds, prior to determining the concentration of the analyte. 8. The method of claim 1, wherein the excitations include a potential varied with time. 9. The method of claim 8, wherein the potential varied with time is varied linearly at a rate of at least 2 mV/sec. 10. The method of claim 1, wherein a duration of the excitations is between about 0.1 and about 3 seconds, between about 0.1 and about 2 seconds, between about 0.1 and about 1.5 seconds, or between about 0.4 and about 1.2 seconds. 11. The method of claim 1, wherein a duration of the excitations is less than about 3 seconds, less than about 2 seconds, less than about 1.5 seconds, or less than about 1 second. 12. The method of claim 1, wherein the one or more additional duty cycles applied after initially determining the concentration of the analyte are identical to the at least one duty cycle applied prior to initially det... | Ascensia Diabetes Care Holdings AG | G01N027/413 G01N027/327 A61B005/145 A61B005/1486 C12Q001/00 G01N033/543
US10675475 | B2 | 2020-06-09 | Networking of implantable medical devices and wearable devices | 2016-07-08 | A system level scheme for networking of implantable devices, electronic patch devices/sensors coupled to the body, and wearable sensors/devices with cellular telephone/mobile devices, peripheral devices and remote servers is described. | 1. A system including a mobile device and a wearable device, said system comprising: a medical device configured for placement within a body, wherein the medical device further comprises a processor;a monitoring system comprising of: an internal health data recorded by the medical device and received by the wearable device via a first wireless connection; wherein the wearable device is enabled to receive the internal health data periodically and/or continuously;wherein the wearable device is enabled to be in contact with the surface of the body; wherein the wearable device is further configured to acquire a physical activity data of the body;wherein the wearable device is configured to measure one or more environmental parameters; wherein at least one configuration of the medical device is controlled in response to the measured one or more environmental parameters;wherein the mobile device is enabled to receive from the wearable device via a second secure wireless network connection the physical activity data and the internal health data; wherein the mobile device is enabled to send to a server the physical activity data and the internal health data;the server enabled for archival of the physical activity data and the internal health data; wherein the physical activity data and the internal health data is enabled for remote access; andwherein the server is enabled to correlate the physical activity data with the internal health data. 2. The system of claim 1, further comprising the wearable device comprising: a sensor, a battery, and a processor; wherein the wearable device is enabled to measure a plurality of signals. 3. The system of claim 2, wherein the wearable device is a multifunction wearable device further comprising the functions of capturing an electrocardiogram (ECG) signal. 4. The system of claim 1, wherein the medical device is a defibrillator. 5. The system of claim 1, wherein the medical device is a pacemaker configured for control via remote access in response to the one or more environmental parameters. 6. The system of claim 5, wherein a communication network is formed between the wearable device and the mobile device; and wherein the wearable device is communicatively in communication with the mobile device and further in communication with the medical device. 7. The system of claim 6, further comprising a non-transitory computer readable medium to be executed by a processor on the mobile device in the form of a mobile application to manage and control the wearable device. 8. A system including a mobile device, said system comprising: a wireless device, comprising a processor and a wireless transmit and receive unit; wherein the wireless device is enabled to acquire a physical activity health data;a medical device comprising a processor;wherein the medical device is in communication with the wireless device;wherein the medical device is enabled to acquire an internal health data;wherein the medical device is enabled to s... | - | A61N001/08 A61N001/372 G06F019/00 A61B005/00 H04L029/06 A61B005/026 A61B005/1455 A61N001/362 A61N001/365 A61N001/39 H04B013/00 A61N001/36 A61N001/37 H04M011/04
US10674945 | B2 | 2020-06-09 | Real time modeling of analyte transport in a medium surrounding an implanted sensor to calculate a corresponding concentration of analyte in a distant medium | 2017-09-26 | An analyte monitoring system and method. The analyte monitoring system may include an analyte sensor and a transceiver. The analyte sensor may include an indicator element that exhibits one or more detectable properties based on a concentration of an analyte in proximity to the indicator element. The transceiver may be configured to (i) receive measurement information from the analyte sensor, (ii) calculate the concentration of the analyte in proximity to the indicator element based on at least the received measurement information, and (iii) calculate a blood analyte concentration based on the calculated concentration of the analyte in proximity to the indicator element by (1) incorporating the calculated concentration of the analyte in proximity to the indicator element into a governing equation that models analyte transport over an interval, and (2) solving the governing equation. In some embodiments, the governing equation includes no more than two discrete boundary conditions. | 1. An analyte monitoring system comprising: an analyte sensor including an indicator element that exhibits one or more detectable properties based on a concentration of an analyte in proximity to the indicator element; anda transceiver configured to (i) receive measurement information from the analyte sensor, (ii) calculate the concentration of the analyte in proximity to the indicator element based on at least the received measurement information, and (iii) calculate a blood analyte concentration based on the calculated concentration of the analyte in proximity to the indicator element by (1) incorporating the calculated concentration of the analyte in proximity to the indicator element into a governing equation that models analyte transport over an interval, and (2) solving the governing equation;wherein the governing equation includes no more than two discrete boundary conditions, and the interval has a first endpoint at an interface between a bloodstream and surrounding tissue and a second endpoint at the sensor. 2. The analyte monitoring system of claim 1, wherein the two discrete boundary conditions include (1) a concentration of the analyte at the second endpoint being equal to the calculated concentration of the analyte in proximity to the indicator element, and (2) constant flux of the analyte at the second endpoint. 3. The analyte monitoring system of claim 1, wherein the governing equation includes a parameter for a maximum attainable diffusivity of the analyte and a diffusivity controlling parameter. 4. The analyte monitoring system of claim 1, wherein the governing equation relates a rate of change of the concentration of the analyte over time to a diffusivity of the analyte at a given location within the interval. 5. The analyte monitoring system of claim 1, wherein the transceiver is configured to calculate the blood analyte concentration in real time, based on at least the calculated analyte concentration in proximity to the sensor. 6. The analyte monitoring system of claim 1, wherein the medium surrounding the sensor is a fibrous capsule. 7. An analyte monitoring system comprising: an analyte sensor including an indicator element that exhibits one or more detectable properties based on a concentration of an analyte in proximity to the indicator element; anda transceiver configured to (i) receive measurement information from the analyte sensor, (ii) calculate the concentration of the analyte in proximity to the indicator element based on at least the received measurement information, and (iii) calculate a blood analyte concentration based on the calculated concentration of the analyte in proximity to the indicator element by (1) incorporating the calculated concentration of the analyte in proximity to the indicator element into a governing equation that models analyte transport over an interval, and (2) solving the governing equation;wherein the governing equation includes no more than two discrete boundary conditions, and t... | Senseonics, Incorporated | A61B005/145 A61B005/07 A61B005/00
US10688318 | B2 | 2020-06-23 | Radiographic imaging apparatus and particle beam therapy system | 2017-05-25 | The radiographic imaging apparatus is configured so that an irradiation device is mounted on a rotary drum of a rotary gantry. A pair of X-ray sources is disposed outside the rotary drum and attached to the outer surface of the rotary drum. A pair of FPDs facing the respective X-ray sources is mounted in the irradiation device. When X-rays are irradiated, X-ray intensity information is calculated by a signal processing device based an output signal from each radiation detection element of each FPD, and stored in a memory. Based on FOV information set by an input device, an X-ray intensity acquisition device acquires multiple pieces of X-ray intensity information that are calculated based on the output signals from the radiation detection elements in small FOV areas (or large FOV areas) of the FPDs, which are included in the X-ray intensity information stored in the memory. | 1. A particle beam therapy system comprising: an accelerator that accelerates an ion beam;a beam transport system that communicates with the accelerator and directs the ion beam from the accelerator;a rotary gantry that rotates around a bed;an irradiation device that is mounted on the rotary gantry to irradiate the radiation target with the ion beam injected from the beam transport system;an X-ray generation device that is mounted on the rotary gantry;a collimator that is disposed in front of the X-ray generation device to form an aperture through which X-rays from the X-ray generation device pass;a radiation detection device that is mounted on the rotary gantry so as to face the X-ray generation device, disposed adjacent to the irradiation device and equipped with a plurality of radiation detection elements for detecting the X-rays passing through the aperture of the collimator;an input device that inputs either first imaging mode information or second imaging mode information, the first imaging mode information concerning a first radiation target, the second imaging mode information concerning a second radiation target larger than the first radiation target;an X-ray intensity information generation device that generates a plurality of pieces of X-ray intensity information about a selected field-of-view (FOV) area of the radiation detection device based on an output signal of each radiation detection element in the selected FOV area either when a first FOV area of the radiation detection device that is symmetrical in the circumferential direction of the rotary gantry with respect to a second straight line passing through a point of intersection between the radiation detection device and a first straight line passing through a rotation center of the rotary gantry from the X-ray generation device and extended in the direction of the rotation axis of the rotary gantry is selected based on the first imaging mode information inputted from the input device, or when a second FOV area of the radiation detection device that is not circumferentially symmetrical with respect to the second straight line passing through the point of intersection is selected based on the second imaging mode information inputted from the input device, wherein the point of intersection is the center of the first FOV area, and wherein the center of the first FOV area is positioned closer to the irradiation device than the center of the radiation detection device; andan image reconstruction device that generates three-dimensional tomographic image information about a radiation target by using the plurality of pieces of X-ray intensity information generated by the X-ray intensity information generation device. 2. The particle beam therapy system according to claim 1, wherein the X-ray intensity information generation device includesa signal processing device that generates the X-ray intensity information based on output signals from the radiation detection elements included in th... | Hitachi, Ltd. | A61B005/00 A61N005/10 A61B006/06 A61B006/00 A61B006/03
US10667691 | B2 | 2020-06-02 | Compressed sensing high resolution functional magnetic resonance imaging | 2016-08-30 | The present disclosure provides methods and systems for high-resolution functional magnetic resonance imaging (fMRI), including real-time high-resolution functional MRI methods and systems. | 1. A method for functional magnetic resonance imaging (fMRI) of a subject, the method comprising: applying with an MRI system, a balanced steady state free precession (b-SSFP) sequence to a target area in a subject;acquiring with the MRI system, image data of the target area in the subject using a randomly undersampled variable density spiral (VDS) trajectory, wherein the VDS trajectory includes a random stack of VDS trajectories, wherein a change in a radial direction versus a change in a rate in an angular direction of the VDS trajectories is determined by a number of interleaves and an effective field of view, wherein the field of view follows an exponential function and an angle between each interleaf of the number of interleaves is randomly distributed; andproducing an image of the target area in the subject based on the acquired image data. 2. The method of claim 1, wherein the producing comprises analyzing the image data using a spatial sparsifying transform. 3. The method of claim 2, wherein the spatial sparsifying transform comprises a discrete cosine transform (DCT). 4. The method of claim 1, wherein the method is a real-time fMRI method. 5. The method of claim 4, wherein the producing comprises analyzing the image data using a fast iterative shrinkage thresholding algorithm (FISTA). 6. The method of claim 1, wherein the method has a sampling acceleration factor of 2 or more. 7. The method of claim 1, wherein the method has a sampling acceleration factor of 5 or more. 8. The method of claim 1, wherein the method produces an image having a spatial resolution of about 0.2×0.2×0.5 mm3 or greater. 9. The method of claim 1, wherein the method produces an image having a contrast-to-noise ratio of 1.5 or more. 10. The method of claim 1, wherein the method produces an image having a contrast-to-noise ratio of 2.5 or more. 11. A functional magnetic resonance imaging (fMRI) system, the system comprising: a coil configured to apply a balanced steady state free precession (b-SSFP) sequence to a target area in a subject;a receiver configured to acquire image data of the target area in the subject using a randomly undersampled variable density spiral (VDS) trajectory, wherein the VDS trajectory includes a random stack of VDS trajectories, wherein a change in a radial direction versus a change in a rate in an angular direction of the VDS trajectories is determined by a number of interleaves and an effective field of view, wherein the field of view follows an exponential function and an angle between each interleaf of the number of interleaves is randomly distributed; anda processor configured to produce an image of the target area in the subject based on the acquired image data. 12. The system of claim 11, wherein the processor is configured to analyze the image data using a spatial sparsifying transform. 13. The system of claim 12, wherein the spatial sparsifying transform comprises a discrete cosine transform (DCT). 14. The system of cl... | The Board of Trustees of the Leland Stanford Junior University | A61B005/00 A61B005/026 G01R033/48 G01R033/56 G01R033/561 A61B005/055 G01R033/563
US10667760 | B2 | 2020-06-02 | Stimulated echo sequence scanning magnetic resonance method and apparatus for heart diffusion imaging | 2017-03-22 | In a method and magnetic resonance (MR) apparatus for heart diffusion imaging, when an ECG trigger signal by a computer that operates an MR scanner, the MR scanner is operated to acquire a navigator echo before a stimulated echo sequence, in order to detect diaphragm position information. When the first diaphragm position information is not located in an acquisition window, the stimulated echo sequence is not executed, and the computer waits to receive the next ECG trigger signal. The detection time of the navigator echo after the stimulated echo sequence as well as the acquisition time of the stimulated echo sequence, are thus eliminated when the first diaphragm position information does not meet requirements, so can significantly reduce scanning time, and increase the image SNR. | 1. A method for operating a magnetic resonance (MR) apparatus, comprising: providing a computer with an electrocardiogram (ECG) signal obtained from a subject in an MR scanner, said computer being configured to operate the MR scanner to execute a stimulated echo sequence in order to acquire MR data from the subject for heart diffusion imaging;in said computer, identifying an ECG trigger signal in said ECG signal and, upon identification of said ECG trigger signal, operating the MR scanner to acquire a navigator echo from the patient, in order to detect first diaphragm position information therefrom, before operating said MR scanner to execute said stimulated echo sequence;in said computer, identifying whether said first diaphragm position information is located in an acquisition window and, when said first diaphragm position information is not located in said acquisition window, not operating said MR scanner to execute said stimulated echo sequence, and waiting to identify a next ECG trigger signal;when said first diaphragm position information is within said acquisition window, emitting electronic control signals from said computer to said MR scanner that cause said MR scanner to execute said stimulated echo sequence,after said MR scanner executes said stimulated echo sequence: from said computer, operating said MR scanner to acquire a navigator echo to detect second diaphragm information;in said computer, identifying (i) whether said second diaphragm position information is within said acquisition window, and (ii) a position difference between said first diaphragm position information and said second diaphragm position information;in said computer, comparing said position difference to a predetermined threshold; andin said computer, when (i) said second diaphragm position information is within said acquisition window, and (ii) said position difference is less than said predetermined threshold, receiving heart imaging data from said MR scanner acquired by the execution of said stimulated echo sequence. 2. A method as claimed in claim 1, further comprising, after said MR scanner executes said stimulated echo sequence: in said computer, when said second diaphragm position information is not within said acquisition window, discarding heart imaging data acquired by the MR scanner with said stimulated echo sequence. 3. A method as claimed in claim 1, further comprising, after said MR scanner executes said stimulated echo sequence: in said computer, when said position difference is not less than said predetermined threshold, discarding heart imaging data acquired by said MR scanner with said stimulated echo sequence. 4. The method as claimed in claim 1, wherein the acquisition window is defined in accordance with a range of the diaphragm position over time. 5. The method as claimed in claim 4, wherein the predetermined threshold has a value that is less than the range of the diaphragm position. 6. The method as claimed in claim 1, wherein the val... | Siemens Healthcare GmbH | A61B005/00 A61B005/0402 A61B005/055 G01R033/563 G01R033/567
US10671202 | B2 | 2020-06-02 | Touch measurement apparatus and method of use | 2018-04-25 | An apparatus and method for measuring a manual force that uses a pad that simulates human or animal body tissue and a sensor configured to receive the force. The pad can have the shape of a body part and can have different materials that have different hardnesses. The apparatus can have interchangeable pads and identify individual users for training purposes, such as for training massage therapists. The apparatus can indicate whether an applied force is within a predetermined range. Also a method of defining a standard or protocol for training and/or performing touch manipulations by applying a range force to one or more persons with an algometer and establishing a protocol based on data obtained from biosensors attached to the person in order to determine which forces produce a desired effect, such as a reflexive, mechanical, or relaxation effect. The apparatus can then be used to train a provider on how to follow the standard or protocol. Also a method of controlling environmental conditions using data from one or more biosensors attached to a person to adjust an environmental condition such as room temperature or lighting in order to achieve a desired effect in the person. Also a method and apparatus of training a person to perform an activity that requires producing a force in a certain way, such as performing bicycle tricks or kneading dough. The apparatus can be shaped to simulate an object related to the activity. | 1. A manual force measurement apparatus comprising: a base;a pad disposed on said base comprising a material that simulates human or animal body tissue;said pad comprising a pocket for receiving an ice pack; andat least one sensor configured to receive a force applied by a person, said at least one sensor capable of generating output data related to the force. 2. The apparatus of claim 1 further comprising a display for displaying said output data. 3. The apparatus of claim 2 wherein said display comprises a device selected from the group consisting of optical projection system, monitor, handheld computing device, head-mounted display, head-up display, and smart glasses. 4. The apparatus of claim 1 wherein said pad is removeable from said base. 5. The apparatus of claim 1 wherein said pad comprises materials having different hardnesses. 6. The apparatus of claim 5 wherein at least one of said materials comprises at least one object selected from the group consisting of beads, marbles, spheres, strips and tubes. 7. The apparatus of claim 1 wherein said pad comprises a material having a lower freezing point than water. 8. The apparatus of claim 1 wherein said pad comprises a shape selected from the group consisting of an anatomical body part of a human or animal, a sphere, a square, and a triangle. 9. The apparatus of claim 1 wherein said pad comprises a pressure-sensitive conductive sheet. 10. The apparatus of claim 1 further comprising a radio frequency identification reader or an identification card scanner. 11. The apparatus of claim 1 further comprising a recognition device for recognizing a fingerprint or personal identification number. 12. The apparatus of claim 1 further comprising a wireless connection between said at least one sensor and said base. 13. The apparatus of claim 1 further comprising a wireless transmitter for transmitting said output data. 14. A method of measuring a manual force, the method comprising: a pad receiving a manually applied force, wherein the pad comprises a material that simulates human or animal body tissue;generating data related to the applied force using at least one sensor;performing the receiving and generating steps at the beginning of a time period;repeating the receiving and generating steps at the end of a time period; andcomparing the data from each time period. 15. The method of claim 14 further comprising displaying the data. 16. The method of claim 14 further comprising storing the data. 17. The method of claim 14 further comprising producing a sound or visual effect when a predetermined force is applied. 18. The method of claim 14 further comprising transmitting the data to another device or network. 19. The method of claim 14 further comprising associating a value of the applied force with a preexisting standard or protocol. 20. The method of claim 14 further comprising indicating whether or not the force is within a predetermined range. 21. The method of claim 14 further com... | Mendology, Inc. | G01L001/00 G06F003/041 H03K017/96 G02B027/01 G01L001/14 G06F003/0354 G01L001/20 G01L001/16 A61B005/00 G09B005/06 G06F003/01 G09B023/30
US10667713 | B2 | 2020-06-02 | R-R interval measurement using multi-rate ECG processing | 2017-11-08 | A method and system for R-R interval measurement of a user are disclosed. In a first aspect, the method comprises detecting an electrocardiogram (ECG) signal of the user. The method includes performing QRS peak detection on the ECG signal to obtain a low resolution peak and searching near the low resolution peak for a high resolution peak. The method includes calculating the R-R interval measurement based upon the high resolution peak. In a second aspect, a wireless sensor device comprises a processor and a memory device coupled to the processor, wherein the memory device includes an application that, when executed by the processor, causes the processor to carry out the steps of the method. | 1. A method for R-R interval measurement of a user using a wireless sensor device, the method comprising: detecting an electrocardiogram (ECG) signal of the user;performing QRS peak detection on the ECG signal to obtain a low resolution peak;searching proximate the low resolution peak for a high resolution peak by scanning a range of ECG sample points that span to the left and to the right of the low resolution peak; andcalculating the R-R interval measurement based upon the high resolution peak. 2. The method of claim 1, wherein the detecting is at a high sampling rate, further comprising: filtering the ECG signal using an anti-aliasing filter;converting the ECG signal from an analog domain to a digital domain using an analog-to-digital converter (ADC);filtering the digital ECG signal using a band-pass filter;down-sampling the digital ECG signal at a low sampling rate;processing at least one ECG sample of the digital ECG signal using a digital signal processing (DSP) algorithm to detect a peak of the down-sampled ECG signal; andsearching near the peak of the down-sampled ECG signal at the high sampling rate for the high resolution peak. 3. The method of claim 2, wherein the processing further comprises: processing every fourth ECG sample of the digital ECG signal using a robust digital signal processing (DSP) algorithm to detect a peak of the down-sampled ECG signal. 4. The method of claim 2, wherein the range of ECG sample points spans from 3 points to the left to 3 points to the right of the low resolution peak. 5. The method of claim 1, wherein the detecting is at a low sampling rate, further comprising: filtering the ECG signal using an anti-aliasing filter;converting the ECG signal from an analog domain to a digital domain using an analog-to-digital converter (ADC);filtering the digital ECG signal using a band-pass filter;processing the digital ECG signal using a digital signal processing (DSP) algorithm to detect the low resolution peak; andsearching near the low resolution peak for the high resolution peak. 6. The method of claim 5, wherein the searching further comprises: interpolating between the range to obtain high resolution interpolated samples; andsearching within the high resolution interpolated samples to determine the high resolution peak. 7. The method of claim 6, wherein the range of ECG sample points spans from 10 points to the left to 10 points to the right of the low resolution peak and wherein the searching within spans from 3 points to the left to 3 points to the right of the high resolution interpolated samples. 8. The method of claim 1, wherein the calculating further comprises: comparing the high resolution peak with another previously calculated high resolution peak to compute the R-R interval calculation. 9. The method of claim 1, further comprising: attaching a wireless sensor device to the user via at least one electrode; anddetecting the ECG signal of the user by the wireless sensor device. 10. The method... | Vital Connect, Inc. | A61B005/0456 A61B005/00 A61B005/04
US10674934 | B2 | 2020-06-09 | Apparatus and method for determining positional information for a medical instrument | 2013-12-17 | An apparatus and a method for determining the position of a medical instrument, particularly for the purpose of medical navigation. In order to use a simple system to provide a relatively inexpensive technique for determining positional information, the position and/or orientation of the medical instrument is determined by ascertaining the same on the basis of position finding operations. Electromagnetic fields are first measured and the results of relative field strength measurements are taken as a basis for ascertaining the direction of a line from a transmitter to a receiver. After this direction information is known, it is used to determine the positional information of the medical instrument. | 1. An apparatus for determining positional information of a medical instrument, the apparatus comprising: a processing unit,a plurality of first components configured to produce electromagnetic fields, said first components being transmitter coils;a plurality of second components disposed and configured to measure relative field strengths of the electromagnetic fields produced by said plurality of first components and to transmit respective measurements to said processing unit, said second components being sensor coils;said processing unit being configured to:successively energize said transmitter coils in sequence to cause said transmitter coils to generate short magnetic pulses to be sensed by said sensor coils and to be output as measurement results;determine a position of at least one first component of the plurality of first components or at least one second component of the plurality of second components based on the measurement results;calculate, from sequentially induced measurement signals in respective said sensor coils, direction lines representing a direction or a direction component of a position of a respective transmitter coil of said transmitter coils relative to a respective sensor coil of said sensor coils; anddetermine a common point of intersection between the direction lines and determine the position of the at least one first component or the at least one second component to coincide with the common point of intersection without measuring a distance between the at least one first component and the at least one second component. 2. The apparatus according to claim 1, wherein: said transmitter coils form at least two spaced-apart transmitter assemblies to be placed at defined locations in a reference system, each of said transmitter assemblies including a plurality of coils, each configured for actuation to produce a pulsed electromagnetic field;said second component comprising at least one receiver assembly associated with the medical instrument, said at least one receiver assembly including at least two of said sensor coils; andsaid processing unit is configured to determine a position and/or an orientation of said at least one receiver assembly. 3. The apparatus according to claim 2, wherein said plurality of coils of each of said transmitter assemblies are arranged in defined positions relative to one another and said sensor coils of said receiver assembly are arranged in defined positions relative to one another. 4. The apparatus according to claim 3, wherein said plurality of coils are arranged directly adjacent one another and said sensor coils are arranged directly adjacent one another. 5. The apparatus according to claim 2, wherein each of said transmitter assemblies comprises at least two of said plurality of coils disposed orthogonally to one another. 6. The apparatus according to claim 2, wherein said at least one receiver assembly comprises said at least two sensor coils disposed orthogonally to one another. ... | SIEMENS AKTIENGESELLSCHAFT | A61B005/06 A61B034/20
US10699206 | B2 | 2020-06-30 | Iterative probabilistic parameter estimation apparatus and method of use therefor | 2018-02-27 | A probabilistic digital signal processor using data from multiple instruments is described. In one example, a digital signal processor is integrated into a biomedical device. The processor is configured to: use a dynamic state-space model configured with a physiological model of a body system to provide a prior probability distribution function; receive sensor data input from at least two data sources; and iteratively use a probabilistic updater to integrate the sensor data as a fused data set and generate a posterior probability distribution function using all of: (1) the fused data set; (2) an application of Bayesian probability; and (3) the prior probability distribution function. The processor further generates an output of a biomedical state using the posterior probability function. | 1. An apparatus for estimation of a biomedical state of a body having a cardiovascular system, comprising: a biomedical device comprising: a pulse oximeter; an electrocardiogram device; an output display screen; and a digital signal processor integrated into said biomedical device, said biomedical device configured to: use a dynamic state-space model, implemented with a probability distribution function representative of a physiological description of the cardiovascular system, to provide a prior probability distribution function;receive sensor data input from at least two data sources, wherein the sensor data from said at least two data sources comprises: first output from said pulse oximeter, said pulse oximeter configured to monitor a first sub-system of the cardiovascular system, said pulse oximeter used to determine a first parameter comprising a first unit of measure; andsecond output from said electrocardiogram device, said electrocardiogram device configured to monitor a second sub-system of the cardiovascular system, said electrocardiogram device used to determine a second parameter comprising a second unit of measure, said first unit of measure distinct from said second unit of measure;iteratively use a probabilistic updater to integrate the sensor data as a fused data set and generate a posterior probability distribution function using all of: (1) the fused data set;(2) an application of Bayesian probability; and(3) said prior probability distribution function; andgenerate an output of a biomedical state using said posterior probability function to an output display screen,wherein said output of a biomedical state comprises an indirect parameter having a third unit of measure distinct from both said first unit of measure and said second unit of measure, said indirect parameter calculated using both said first output and said second output,wherein said indirect parameter comprises at least one of: a filling rate of the heart; anda measure of contractility of the heart; andat least one of said pulse oximeter and said electrocardiogram device comprise an element of a medical rack system. 2. The apparatus of claim 1, wherein said posterior probability distribution function comprises a set of discretized probability particles, wherein each member of said set represents a probability density of a segment of said posterior probability distribution function. 3. The apparatus of claim 1, wherein said physiological description comprises a probabilistic model of an organ of the body. 4. The apparatus of claim 1, wherein neither said first unit of measure nor said second unit of measure comprise a temperature or a time. 5. The apparatus of claim 4, wherein said output of a biomedical state comprises a signal-to-noise ratio enhanced measure of the first parameter. 6. The apparatus of claim 5, wherein said indirect parameter comprises said stroke volume of a heart. 7. The apparatus of claim 4, wherein said probability distribution function com... | - | A61B005/00 G06N007/00 A61B005/0402 A61B005/0205 G06F015/18 G16H050/70 G16H015/00 A61B005/024 G06N020/00 A61B005/029 G16H050/20 G16H050/30
US10687732 | B2 | 2020-06-23 | Selecting slice configuration of medical imaging apparatus | 2017-09-21 | Provided is a method of selecting a slice configuration of a medical imaging apparatus. According to an example, an expected scanning time for scanning a region of a scanning length by the medical imaging apparatus with each of candidate slice configurations may be determined, and one or more first slice configurations are selected from the candidate slice configurations in a way that the scanning time of each of the first slice configurations is less than a preset threshold. An expected scanning length and an expected redundant scanning dose for scanning the region by the medical imaging apparatus with each of the first slice configurations may be determined. In this way, for scanning the region by the medical imaging apparatus, a target slice configuration may be selected from the first slice configurations according to the expected redundant scanning dose. | 1. A method of selecting a slice configuration, comprising: when a region to be scanned is a heart, determining, by a medical imaging apparatus, maximum and minimum values of scanning time for scanning the heart by the medical imaging apparatus with each of a plurality of candidate slice configurations according to a length of the heart and an electrocardiogram of the heart;selecting, by the medical imaging apparatus, one or more first slice configurations for each of whom the maximum value of the scanning time is less than a preset time threshold from the plurality of candidate slice configurations;determining, by the medical imaging apparatus, an expected scanning length for scanning the region with each of the first slice configurations;determining, by the medical imaging apparatus, an expected redundant scanning dose for scanning the region with each of the first slice configurations according to the expected scanning length for scanning the region with each of the first slice configurations and a scanning length of the region; andselecting, by the medical imaging apparatus, a target slice configuration according to the redundant scanning dose for scanning the region with each of the first slice configurations, wherein the region is to be scanned by the medical imaging apparatus with the target slice configurations;wherein determining the maximum and minimum values of the scanning time for scanning the heart with each of the plurality of candidate slice configurations according to the length of the heart and the electrocardiogram of the heart comprises:for each of the plurality of candidate slice configurations, determining, by the medical imaging apparatus, a number of RR intervals in which the medical imaging apparatus completes one scan with the candidate slice configuration according to the electrocardiogram of the heart;determining, by the medical imaging apparatus, an expected number of steps according to a scanning coverage range for the medical imaging apparatus scanning with the candidate slice configuration and the length of the heart;determining, by the medical imaging apparatus, a RR interval of the heart displayed on the electrocardiogram; anddetermining, by the medical imaging apparatus, the maximum and minimum values of the scanning time for scanning the heart with the candidate slice configuration according to the determined number of RR intervals, the expected number of steps, and the RR interval of the heart. 2. The method of claim 1, wherein determining the expected scanning length for scanning the region with one of the first slice configurations comprises: determining, by the medical imaging apparatus, a scanning coverage range for the medical imaging apparatus scanning with the first slice configuration according to a scanning field of view of the medical imaging apparatus;determining, by the medical imaging apparatus, an expected number of steps for scanning the region with the first slice configuration according to th... | Shanghai Neusoft Medical Technology Co., Ltd. | A61B005/055 A61B006/03 A61B006/00 G06T007/33 G06T007/00 G06T011/00 G06T007/62 A61B005/00
US10684224 | B2 | 2020-06-16 | Method and means for multispectral imaging | 2015-06-03 | Multispectral imaging of samples, in particular of biological tissues. A method for acquisition of fluorescence images and reflection images of an object including alternatingly illuminating the object with at least a first light and a second light, wherein the first light and the second light are spectrally shaped such that at least one light has several spectral regions of high light intensity separated by spectral region(s) of low light intensity, wherein the spectral regions of the first light and the second light with high intensity at least partially do not overlap and wherein at least one of the two lights has at least one region of low light intensity that is of longer wavelength to the neighboring region of high light intensity, and recording at least a first image of the object and a second image of the object while illuminating the object with at least one of the lights. | 1. A method for acquisition of fluorescence images and reflection images of an object, the method comprising the steps of: alternatingly illuminating the object with at least a first light and a second light, wherein the first light and the second light are spectrally shaped such that the first light has at least two spectral regions of high light intensity separated by spectral region(s) of low light intensity and the second light has at least one spectral region of high light intensity, wherein the spectral regions of the first light and the second light with the high light intensity at least partially do not overlap, wherein the first light and the second light have regions of low light intensity that are of longer wavelength to neighboring regions of high light intensity, wherein a ratio of the light intensity between at least one region of the high light intensity and at least one region of low light intensity for each of the first light and second light is ≥1×102, andrecording at least a first image of the object and a second image of the object while illuminating the object with the first light, and recording at least the first image of the object and the second image of the object while illuminating the object with the second light,wherein the light to be recorded as the first image is modified such that at least the one spectral region of the high light intensity of the second light is attenuated, andwherein the light to be recorded as the second image is modified such that at least the two spectral regions of the high light intensity of the first light are attenuated,wherein both of the first and second images are recorded by at least one or two sensor arrays,wherein the first image and the second image are one of:a) recorded with different sensor arrays, which are located each in a partial light path, andb) recorded with two distinct regions of a single sensor array, wherein the two distinct regions of the sensor array are located each in a partial light path and at least partially do not overlap,wherein in at least one of a) and b) the partial light paths are generated by splitting the light emanating from the object into two partial lightswherein each of the sensor arrays is a multichannel array, where each channel has a distinct spectral sensitivity, andwherein at least one ofa) the attenuation ratio between the intensity of the unattenuated to the attenuated spectral regions of the light to be recorded is ≥1×102, andb) the amount of attenuation of the light to be recorded as the first image in at least one spectral region of the high light intensity of the second light is such that the intensity of the light recorded in the unattenuated spectral region is higher than the intensity of the light recorded in the sum of the attenuated spectral regions. 2. The method according to claim 1, wherein one or both sensor arrays are color sensor arrays. 3. The method according to claim 1, wherein at least one of the first image, which is rec... | Universität Heidelberg | G01N021/64 G01N021/91 G01J003/44 A61B001/04 A61B001/06 A61B005/00 G01J003/10 G01N021/80 G01J003/32 A61B005/1455 A61B003/14
US10667770 | B2 | 2020-06-02 | Intra-oral imaging | 2017-02-07 | An probe body comprising:;one or more light sources; one or more light sensors; an x-ray detector configured to detect, using at least one of the one or more light sensors, light from a scintillator for converting extra-orally applied x-rays to light; and a lower energy light detector configured to detect, using at least one of the one or more light sensors, light from an object illuminated by at least one of the one or more light sources. | 1. A probe body configured to be placed intra-orally, the probe body comprising: one or more lower energy light sources;two or more lower energy light sensors comprising at least a first lower energy light sensor and one or more different second lower energy light sensors;a light detector configured to detect, using at least the first lower energy light sensor, light from an object illuminated by at least one of the one or more lower energy light sources; andan x-ray detector configured to detect, using at least one of the one or more different second lower energy light sensors, light from a scintillator for converting extra-orally applied x-rays to lower energy light,wherein lower energy light is light that has a lower energy than an x-ray wavelength light on an electromagnetic spectrum. 2. The probe body of claim 1, wherein the probe body is configured to flex and/or is configured to bend and/or is configured to contort. 3. The probe body of claim 1, wherein the one or more different second lower energy light sensors are arranged within a first sub-area of a first area and the first lower energy light sensor is arranged within a second sub-area of the first area, wherein the first sub area and the second sub-area do not overlap, the probe body comprising a scintillator positioned within a perimeter of the first area and overlying the first sub-area but not the second sub-area. 4. The probe body of claim 1, wherein the probe body comprises at least a first part and a second part, wherein the first part houses the light detector comprising the first lower energy light sensor and the one or more lower energy light sources and the second part houses the x-ray detector comprising a scintillator and the one or more different second lower energy light sensors. 5. The probe body of claim 4, wherein the probe body comprises a third part, wherein the third part houses a further light detector comprising two or more lower energy light sensors and one or more, lower energy light sources, wherein the second part lies between the first and third part. 6. The probe body of claim 4, wherein the object is a tooth, and wherein the first part is movable relative to the second part such that the first part is adjacent a top surface of the tooth and the second part is adjacent a posterior surface of the same tooth but not the top surface of the tooth. 7. The probe body of claim 1, wherein the light detector is configured to detect, using at least a first set of one or more lower energy light sensors, light from an object illuminated by at least one of the one or more lower energy light sources and wherein the x-ray detector is configured to detect, using at least the first set of the one or more lower energy light sensors, light from a scintillator for converting externally applied x-rays to light. 8. The probe body of claim 7, comprising a scintillator arrangement, the probe having a first configuration in which a scintillator is positioned by the scintilla... | Nokia Technologies Oy | A61B006/14 A61B006/00 A61B001/04 A61B001/06 A61B001/24 A61B005/00 A61C009/00 G01T001/16 G01T001/20
US10692609 | B2 | 2020-06-23 | Method for producing an orthosis | 2016-03-23 | A method for producing an orthosis includes at least the steps of receiving patient data of at least one body part of a patient, wherein the body part is borne substantially without a holding apparatus during the reception, ascertaining and/or receiving reference coordinates of virtual and/or physical target objects on the body part, wherein the body part is borne substantially without a holding apparatus during the ascertainment and/or reception and wherein the target objects represent at least one location on the surface of the body part that is representative for attaching the orthosis on the body part, individually fitting a digital orthosis model on the basis of the patient data and the reference coordinates, and manufacturing the orthosis on the basis of the digital orthosis model that is fitted in this way. | 1. A method for producing an orthosis, comprising at least the following steps: receiving patient data of at least one body part of a patient, wherein the body part is borne substantially without a holding apparatus during the reception;ascertaining and/or receiving reference coordinates of virtual and/or physical target objects on the body part, wherein the body part is borne substantially without a holding apparatus during the ascertainment and/or reception and wherein the target objects represent at least one location on a surface of the body part that is representative for attaching the orthosis on the body part;individually fitting a digital orthosis model on the basis of the patient data and the reference coordinates;manufacturing the orthosis based on the digital orthosis model;calculating and/or simulating a load distribution on account of opposing forces exerted by the body part in reaction to correction forces along the digital orthosis model, in a state substantially without a holding apparatus, and optimizing a geometry of the orthosis in the digital orthosis model according to the calculated and/or simulated load distribution; and/orcalculating and/or simulating the load distribution on account of opposing forces exerted by the body part in reaction to correction forces along the digital orthosis model, in the state substantially without a holding apparatus, and generating a perforation and/or lattice structure in the digital orthosis model in accordance with the calculated and/or simulated load distribution. 2. An orthosis for correcting a malposition of a body part, produced by the method as claimed in claim 1. 3. The orthosis as claimed in claim 2, wherein the orthosis has a the perforation and/or the lattice structure which, at least in regions, is adapted in accordance with the calculated and/or simulated load distribution. 4. The orthosis as claimed in claim 3, wherein the lattice structure has a bone cell structure and/or a Voronoi structure. 5. The orthosis as claimed in claim 3, wherein the orthosis has, at least in a region of the orthosis, a wall with one or more layers, and the number of layers varies or is constant along the orthosis. 6. The method as claimed in claim 1, wherein the target objects comprise physical target objects, which are applied to the surface of the body part during a scanning of the body part, and the patient data comprise scan data from the scanning of the body part. 7. The method as claimed in claim 6, wherein the physical target objects comprise anchoring pads, and wherein positions of the anchoring pads comprise potential contact positions of the body part with the orthosis to be manufactured. 8. The method as claimed in claim 1, wherein the step of manufacturing is carried out at least in part with the aid of an additive manufacturing method. | EOS GmbH Electro Optical Systems | A61F005/01 G16H050/50 A61B005/107 A61F002/50
US10694957 | B2 | 2020-06-30 | System and method for obtaining bodily function measurements using a mobile device | 2018-09-20 | Methods, systems, computer-readable media, and apparatuses for obtaining at least one bodily function measurement are presented. A mobile device includes an outer body sized to be portable for user, a processor contained within the outer body, and a plurality of sensors physically coupled to the outer body. The sensors are configured to obtain a first measurement indicative of blood volume and a second measurement indicative of heart electrical activity in response to a user action. A blood pressure measurement is determined based on the first measurement and the second measurement. The sensors also include electrodes where a portion of a user's body positioned between the electrodes completes a circuit and a measurement to provide at least one measure of impedance associated with the user's body. A hydration level measurement is determined based on the measure of impedance. | 1. A wearable device for obtaining at least one bodily function measurement, comprising: an outer body shaped as a part of a wristwatch and configured to be wearable by a user on the user's wrist adjacent to a first hand of the user;a plurality of sensors physically coupled to the outer body, a first sensor of the plurality of sensors comprising a first electrode coupled to the outer body, the first electrode positioned to be contacted by the user's wrist; anda multifunction contact button comprising a second electrode of the first sensor, wherein the multifunction contact button is coupled to the outer body and positioned to be contacted by a finger or thumb of a second hand of the user, the multifunction contact button capable of (i) receiving user input to interact with the wearable device, (ii) transitioning the wearable device from a normal course of operation to a measurement mode and initiating an electrocardiogram (“ECG”) measurement, and (iii) transitioning the wearable device from the normal course of operation to a measurement mode and initiating a photoplethysmography (“PPG”) measurement using a second sensor of the plurality of sensors, and is configured to, based on a contact, perform (i), (ii), (iii), or a combination thereof, wherein the measurement mode is activated based on a user interaction indicating a desire to obtain a bodily function measurement, and wherein the normal course of operation allows background ECG or PPG measurements; anda processor contained within the outer body and coupled to the plurality of sensors, the processor configured to, in response to the wearable device transitioning into a measurement mode, obtain the ECG measurement based on signals received from the first electrode and the second electrode or a PPG measurement based on signals received from the second sensor. 2. The wearable device of claim 1, wherein the processor configured to obtain the ECG measurement comprises the processor configured to: measure electrical impulses received by the first electrode and the second electrode; anddetermine the ECG measurement based on the measured electrical impulses. 3. The wearable device of claim 1, wherein the user input to interact with the wearable device comprises providing input to an application on the wearable device. 4. The wearable device of claim 1, wherein the user input to interact with the wearable device comprises non-sensor related activities. 5. The wearable device of claim 1, wherein the first electrode is coupled to a bottom of the wearable device. 6. The wearable device of claim 1, wherein processor configured to obtain the ECG measurement is performed in response to the user in contact with the first electrode and the second electrode. 7. The wearable device of claim 1, wherein the multifunction contact button is further used to obtain a hydration level measurement, the processor further configured to obtain the hydration level measurement based on the signals received from the fi... | QUALCOMM Incorporated | A61B005/00 A61B005/021 A61B005/026 A61B005/0404 A61B005/02 A61B005/04 A61N001/365 A61B005/042 A61B005/024 A61B005/0215
US10687775 | B2 | 2020-06-23 | Cephalometric X-ray image acquisition device capable of acquiring three-dimensional facial optical image and cephalometric X-ray image | 2016-11-24 | The present invention relates generally to a cephalometric X-ray image acquisition device. More particularly, the present invention relates to a cephalometric X-ray image acquisition device capable of providing a three-dimensional facial optical image and a cephalometric X-ray image of a subject. | 1. A cephalometric X-ray image acquisition device comprising: an X-ray source configured to irradiate X-rays toward a subject's head;a cephalometric sensor disposed to face the X-ray source with the subject's head therebetween, and configured to receive the X-rays transmitted through the subject's head to acquire a cephalometric X-ray image of the subject;a three-dimensional camera configured to acquire a three-dimensional facial optical image with depth information by imaging a face of the subject;a sensor support configured to support the cephalometric sensor; anda camera mount arm configured such that a first end thereof is movably connected to the sensor support and the three-dimensional camera is mounted to a second end thereof,wherein the cephalometric sensor obtains the cephalometric X-ray image while moving in a first direction along the sensor supports, the three-dimensional camera obtains the three-dimensional facial optical image while moving in a second direction different from the first direction along the camera mount arm. 2. The cephalometric X-ray image acquisition device of claim 1, further comprising: a rotating disk for connecting the camera mount arm to the sensor supports. 3. The cephalometric X-ray image acquisition device of claim 2, wherein the sensor support includes a motor and a gear to rotate the rotating disk. 4. The cephalometric X-ray image acquisition device of claim 1, further comprising: at least one light source provided in the camera mount arm and moved along with the three-dimensional camera, and configured to emit light toward the subject's head. 5. The cephalometric X-ray image acquisition device of claim 1, further comprising: an image processor configured to receive the cephalometric X-ray image and the three-dimensional facial optical image, and align the cephalometric X-ray image with the three-dimensional facial optical image. 6. A cephalometric X-ray image acquisition device comprising: an X-ray source configured to irradiate X-rays toward a subject's head;a cephalometric sensor disposed to face the X-ray source with the subject's head therebetween, and configured to receive the X-rays transmitted through the subject's head to acquire a cephalometric X-ray image of the subject;a three-dimensional camera configured to acquire a three-dimensional facial optical image with depth information by imaging a faced of the subject;a sensor support configured to support the cephalometric sensor;a camera mount arm configured such that a first end thereof is movably connected to the sensor support and the three-dimensional camera is mounted to a second end thereof,wherein the cephalometric sensor obtains the cephalometric X-ray image at a fixed position in the sensor support, the three-dimensional camera obtains the three-dimensional facial optical image by moving along the camera mount arm separately from the sensor. | VATECH Co., Ltd. VATECH EWOO Holdings Co., Ltd. | A61B006/00 A61B005/00 G06T007/30 A61B006/14 A61B006/06
US10688307 | B2 | 2020-06-23 | Temporary electrode connection for wireless pacing systems | 2018-01-23 | Delivery of an implantable wireless receiver-stimulator (R-S) into the heart using delivery catheter is described. R-S comprises a cathode and an anode and wirelessly receives and converts energy, such as acoustic ultrasound energy, to electrical energy to stimulate the heart. Conductive wires routed through the delivery system temporarily connect R-S electrodes to external monitor and pacing controller. R-S comprises a first temporary electrical connection from the catheter to the cathode, and a second temporary electrical connection from the catheter to the anode. Temporary electrical connections allow external monitoring of heart's electrical activity as sensed by R-S electrodes to determine tissue viability for excitation as well as to assess energy conversion efficiency. | 1. A device, comprising: an implantable receiver-stimulator configured to be releasably connected to a delivery system to attach the receiver-stimulator to the heart of a patient, wherein the receiver-stimulator is configured to receive acoustic energy from a controller-transmitter and to convert the acoustic energy to electrical energy, wherein the receiver-stimulator includes a first electrode, a second electrode, and an electrical contact electrically connected to the first electrode, wherein the first and second electrodes are configured to deliver the electrical energy to the heart, and wherein the electrical contact is electrically connected to the delivery system when the receiver-stimulator is connected to the delivery system; anda disconnect mechanism including a seal configured to electrically insulate the electrical contact from the patient to block a current path through the patient between the electrical contact and the second electrode when the receiver-stimulator is released from the delivery system. 2. The device of claim 1 wherein, when the receiver-stimulator is connected to the delivery system, the delivery system is configured to be connected to an external electrical pacing system and configured to determine an amount of electrical energy required to capture tissue at a location in the heart. 3. The device of claim 1, wherein the delivery system is a catheter-based assembly. 4. The device of claim 1 wherein the first electrode is a cathode and the second electrode is an anode. 5. The device of claim 1 wherein the electrical contact is positioned at a proximal portion of the receiver-stimulator, wherein the proximal portion is adjacent to the delivery system when the receiver-stimulator is connected to the delivery system, and wherein the first electrode is positioned at a distal portion of the receiver-stimulator. 6. The device of claim 1 wherein the disconnect mechanism includes a receptacle configured to receive a conductive wire connected to the delivery system, wherein a portion of the receptacle includes the electrical contact, wherein the seal covers the receptacle and includes a slit configured to receive the conductive wire therethrough, wherein the conductive wire connects to the electrical contact, and wherein the slit is configured to close to electrically insulate the electrical contact from the patient when the receiver-stimulator is released from the delivery system and the conductive wire is withdrawn from the slit of the of the seal. 7. The device of claim 1, wherein the seal comprises silicone or rubber. 8. A device, comprising: an implantable receiver-stimulator configured to be releasably connected to a delivery system to attach the receiver-stimulator to the heart of a patient, wherein the receiver-stimulator is configured to receive acoustic energy from a controller-transmitter and to convert the acoustic energy to electrical energy, wherein the receiver-stimulator includes a first electrode, a sec... | EBR Systems, Inc. | A61N001/378 A61B005/042 A61N001/372 A61N001/375 A61N001/362 A61N001/37 A61B017/34
US10690499 | B2 | 2020-06-23 | Analysis system, analysis method, and storage medium in which analysis program is stored | 2018-09-24 | An analysis system for analyzing inclination of column members includes a laser scanner, a server, and an information terminal. The server includes a data acquisition unit configured to acquire three-dimensional point cloud data of the column members generated by the laser scanner, a surface detector configured to detect surfaces of the column members based on the three-dimensional point cloud data, and an inclination analyzer configured to analyze inclination of the column members by calculating inclination of the surfaces detected by the surface detector. | 1. An analysis system for analyzing inclination of a structure, the analysis system comprising: a measuring device configured to receive and emit a measurement light beam from and to the structure horizontally all around the measuring device and in a certain range in a vertical direction, the measuring device configured to scan the measurement light beam and generate three-dimensional point cloud data of the structure;a data acquisition unit configured to acquire the three-dimensional point cloud data of the structure;a surface detector configured to detect a surface of the structure based on the three-dimensional point cloud data; andan inclination analyzer configured to analyze inclination of the structure by calculating inclination of the surface detected by the surface detector. 2. The analysis system of claim 1, further comprising: a measurement controller configured to control a measurement range of the measuring device. 3. The analysis system of claim 2, wherein the measurement controller acquires positional information including an installation position of the structure and limits the measurement range of the measuring device to a certain range including the structure based on the positional information. 4. The analysis system of claim 3, wherein the measurement controller acquires the positional information including the installation position of the structure by causing the measuring device to perform a simplified scan for acquiring the installation position of the structure. 5. The analysis system of claim 1, further comprising: a display unit configured to display information relating to the inclination of the structure analyzed by the inclination analyzer. 6. The analysis system of claim 5, wherein the display unit represents the information relating to the inclination of the structure by a vector generated from the three-dimensional point cloud data and extending from the surface of the structure. 7. An analysis method for analyzing inclination of a structure, the analysis method comprising: receiving and emitting a measurement light beam from and to the structure horizontally all around a measuring device and in a certain range in a vertical direction to scan the measurement light beam, thereby acquiring three-dimensional point cloud data of the structure;detecting a surface of the structure based on the three-dimensional point cloud data; andanalyzing inclination of the structure by calculating inclination of the surface detected at the detecting. 8. A non-transitory storage medium in which an analysis program for analyzing inclination of a structure is stored, the analysis program causing a computer to execute: receiving and emitting a measurement light beam from and to the structure horizontally all around a measuring device and in a certain range in a vertical direction to scan the measurement light beam, thereby acquiring three-dimensional point cloud data of the structure;detecting a surface of the structure based on th... | TOPCON CORPORATION | G01C015/10 G06T015/00 A61B005/107
US10667723 | B2 | 2020-06-02 | Systems and methods for video-based monitoring of vital signs | 2017-02-14 | The present invention relates to the field of medical monitoring, and in particular non-contact, video-based monitoring of pulse rate, respiration rate, motion, and oxygen saturation. Systems and methods are described for capturing images of a patient, producing intensity signals from the images, filtering those signals to focus on a physiologic component, and measuring a vital sign from the filtered signals. Examples include flood fill methods and skin tone filtering methods. | 1. A video-based method of measuring a patient's vital sign, comprising: receiving, from a video camera, a video signal having a field of view exposed to a patient; identifying, using a processor, a first seed point on the patient;flood filling, using the processor, a first contiguous region from the first seed point to a boundary;utilizing the first contiguous region to identify a target region that is fully contained within the first contiguous region, wherein the target region defines a perimeter that excludes edges of the first contiguous region;extracting, using the processor, a first intensity signal from the target region;measuring a vital sign from the first intensity signal;displaying a number derived from the measured vital sign; anddynamically updating the contiguous region over time, including tracking the first seed point and updating the flood field to create a dynamically morphing contiguous region. 2. The method of claim 1, wherein flood filling the contiguous region comprises identifying, adjacent the first seed point, neighboring pixels or regions that share a common characteristic with the first seed point, until the boundary is reached. 3. The method of claim 2, wherein the boundary comprises pixels that lack the common characteristic. 4. The method of claim 3, wherein the common characteristic comprises color values or intensity values within a range. 5. The method of claim 3, wherein the common characteristic comprises a shared frequency content. 6. The method of claim 1, wherein identifying the first seed point comprises recognizing a facial feature and locating the first seed point relative to the recognized facial feature. 7. The method of claim 6, wherein recognizing a facial feature comprises receiving a user input indicating the facial feature. 8. The method of claim 1, further comprising applying alarm conditions to the displayed number or the first intensity signal, wherein the alarm conditions omit a sensor-off or sensor-disconnect alarm. 9. The method of claim 1, wherein extracting the intensity signal comprises extracting two time-varying color signals, and wherein measuring the vital sign comprises measuring oxygen saturation from the two time-varying color signals. 10. The method of claim 1, wherein utilizing the first contiguous region to identify the target region comprises determining a range of color or intensity values within the contiguous region, setting a skin tone filter with the range, and applying the skin tone filter to the video signal, and wherein the skin tone filter outputs the target region. 11. The method of claim 1, wherein identifying the first seed point comprises receiving a user input locating the first seed point. 12. The method of claim 1, wherein the vital sign comprises pulse rate, and wherein measuring the vital sign comprises identifying a frequency content of the intensity signal, and measuring the pulse rate from the frequency content. 13. The method of claim 1, wherein... | COVIDIEN LP | A61B005/103 A61B005/024 A61B005/1171 A61B005/1455 A61B005/0205 A61B005/145 A61B005/08 A61B005/00
US10674285 | B2 | 2020-06-02 | Cognitive benefit measure related to hearing-assistance device use | 2018-08-23 | A computing system comprising one or more electronic computing devices receives data from a hearing-assistance device. The computing system determines, based on the data received from the hearing-assistance device, a cognitive benefit measure for a wearer of the hearing-assistance device. The cognitive benefit measure being an indication of a change of a cognitive benefit of the wearer of the hearing-assistance device attributable to use of the hearing-assistance device by the wearer of the hearing-assistance device. The computing device outputs an indication of the cognitive benefit measure. | 1. A method comprising: receiving, by a computing system comprising one or more electronic computing devices, data from a hearing-assistance device;determining, by the computing system, based on the data received from the hearing-assistance device, a cognitive benefit measure for a wearer of the hearing-assistance device, wherein determining the cognitive benefit measure comprises: determining, by the computing system, a plurality of sub-components of the cognitive benefit measure, wherein determining the plurality of sub-components of the cognitive benefit measure comprises one or more of: determining, by the computing system, a use score sub-component that is based on how much time the wearer of the hearing-assistance device uses the hearing-assistance device during a scoring period,determining, by the computing system, an engagement score sub-component that is a measure of how much the wearer of the hearing-assistance device participates in activities involving aural engagement during the scoring period, ordetermining, by the computing system, an active listening sub-component based on exposure of the wearer of the hearing-assistance device to a plurality of different acoustic environments during the scoring period; anddetermining, by the computing system, the cognitive benefit measure based on the plurality of sub-components of the cognitive benefit measure; andoutputting, by the computing system, an indication of the cognitive benefit measure. 2. The method of claim 1, wherein determining the plurality of sub-components comprises one or more of: determining, by the computing system, an audibility sub-component is a measure of an improvement in audibility provided to the wearer by the hearing-assistance device,determining, by the computing system, an intelligibility sub-component that indicates a measure of an improvement in speech understanding provided by the hearing-assistance device,determining, by the computing system, a comfort sub-component that indicates a measure of noise reduction provided by the hearing-assistance device,determining, by the computing system, a focus sub-component that indicates a measure of time the hearing-assistance device spends in directional processing modes, each of the respective directional processing modes selectively attenuating off-axis, unwanted sounds,determining, by the computing system, a sociability sub-component that indicates a measure of time spent in auditory environments involving speech, ordetermining, by the computing system, a connectivity sub-component that indicates a measure of an amount of time the hearing-assistance device spent streaming media from devices connected wirelessly to the hearing-assistance device. 3. The method of claim 1, wherein determining the cognitive benefit measure comprises determining, by the computing system, a weighted average of the plurality of sub-components. 4. The method of claim 1, wherein determining the plurality of sub-components comprises: determini... | Starkey Laboratories, Inc. | H04R025/00 A61B005/00 A61B005/16 A61B005/12 A61B005/0205 A61B005/024 A61B005/11
US10675063 | B2 | 2020-06-09 | System and method for image segmentation in generating computer models of a joint to undergo arthroplasty | 2018-12-21 | A custom arthroplasty guide and a method of manufacturing such a guide are disclosed herein. The method of manufacturing the custom arthroplasty guide includes: a) generating medical imaging slices of the portion of the patient bone; b) identifying landmarks on bone boundaries in the medical imaging slices; c) providing model data including image data associated with a bone other than the patient bone; d) adjusting the model data to match the landmarks; e) using the adjusted model data to generate a three dimensional computer model of the portion of the patient bone; f) using the three dimensional computer model to generate design data associated with the custom arthroplasty guide; and g) using the design data in manufacturing the custom arthroplasty guide. | 1. A method for pre-operative planning for an arthroplasty procedure for a patient bone in an arthroplasty target area, the method comprising: receiving scan data associated with the patient bone corresponding to the arthroplasty target area, the scan data captured using a medical scanning system;generating a model of the patient bone from a golden template that has been modified using the scan data, the golden template being associated with an exemplary bone;generating preoperative planning data from the model, the preoperative planning data corresponding to an arthroplasty implant to repair at least a portion of a joint associated with the patient bone; andgenerating a treatment based on the preoperative planning data, the treatment including a bone resectioning plan for the arthroplasty target area to prepare the arthroplasty target area based on the arthroplasty implant. 2. The method of claim 1, wherein the scan data includes image slices of the patient bone. 3. The method of claim 1, wherein the model of the patient bone is generated based on landmarks associated with the patient bone in the scan data. 4. The method of claim 1, wherein the exemplary bone is a bone type that is the same as the patient bone and is representative of what is considered to be non-diseased and non-damaged with respect to the bone type. 5. The method of claim 1, wherein the golden template is modified by mapping the golden template to the scan data. 6. The method of claim 1, wherein the model is modified to represent a non-diseased state of the patient bone. 7. The method of claim 1, wherein the bone resectioning plan includes at least one of cutting, drilling, reaming, or resurfacing the arthroplasty target area. 8. The method of claim 1, wherein one or more machines are guided with a computer based on the bone resectioning plan. 9. A method for pre-operative planning for an arthroplasty procedure for a patient bone in an arthroplasty target area, the method comprising: receiving scan data associated with the patient bone corresponding to the arthroplasty target area, the scan data captured using a medical scanning system;identifying one or more landmarks in the scan data;obtaining golden bone data associated with an exemplary bone;generating a patient model of at least a portion of the patient bone by modifying the golden bone data using the one or more landmarks in the scan data;generating a non-diseased state of the patient model; andgenerating preoperative planning data from the non-diseased state of the patient model, the preoperative planning data corresponding to an arthroplasty implant to repair at least a portion of a joint associated with the patient bone. 10. The method of claim 9, wherein the repair includes restoring the joint to at least one of natural alignment or zero mechanical axis alignment. 11. The method of claim 9, wherein the scan data includes image slices of the patient bone. 12. The method of claim 9, wherein the golden bone d... | HOWMEDICA OSTEONICS CORPORATION | G06K009/00 A61B017/70 B33Y050/00 B33Y080/00 G06T007/12 G06T007/13 G06K009/48 G06T017/00 G06F030/00 G06F030/20 A61B005/055 A61B006/03 A61B017/16 A61B017/17 G06K009/20 G06T017/20 A61B034/10 B33Y010/00 B33Y050/02 A61B090/00 G16H050/50 G06T007/00 G06F019/00 A61B017/15 G06T007/70
US10674961 | B2 | 2020-06-09 | Universal fingertip sensor | 2017-05-11 | A device includes a digit probe, a plurality of optical elements, a processor, and a communication module. The digit probe has an interior surface and has an exterior surface. The interior surface is configured to engage a digit and the exterior surface is configured to engage a tissue site associated with the digit. The plurality of optical elements is coupled to at least one of the interior surface and the exterior surface. The plurality of optical elements includes at least one emitter and includes at least one detector. The processor is coupled to the plurality of optical elements. The processor is configured to generate a measure of arterial oxygenation corresponding to the digit and configured to generate a measure of regional oxygenation corresponding to the tissue site. The communication module is coupled to the processor. The communication module is configured to communicate the measure of arterial oxygenation and regional oxygenation with a remote device. | 1. A device comprising: a digit probe having a housing with an interior surface and having an opposing exterior surface, wherein the interior surface is configured to engage a digit and the exterior surface is configured to engage a tissue site;a plurality of optical elements coupled to at least one of the interior surface and the exterior surface, the plurality of optical elements including at least one emitter and including at least one detector;a processor coupled to the plurality of optical elements, the processor configured to generate a first physiological measurement corresponding to the digit and configured to generate a second physiological measurement corresponding to the tissue site; anda communication module coupled to the processor, wherein the communication module is configured to communicate the first physiological measurement and the second with a remote device. 2. The device of claim 1 wherein the housing includes a first jaw jointedly coupled to a second jaw. 3. The device of claim 2 wherein the interior surface is disposed on a portion of the first jaw proximate to the second jaw. 4. The device of claim 2 wherein the exterior surface is disposed on a portion of the first jaw distal to the second jaw. 5. The device of claim 1 wherein the plurality of optical elements includes at least a first detector and a second detector and wherein the processor is configured to synchronize relative timing as to a drive signal provided to the first detector and to the second detector. 6. The device of claim 1 wherein the plurality of optical elements includes at least a first emitter and a second emitter, and wherein the processor is configured to synchronize relative timing as to a drive signal provided to the first emitter and to the second emitter. 7. The device of claim 1 further including a display coupled to the digit probe. 8. The device of claim 7 wherein the display is configured to provide a visible indication of at least one of arterial oxygenation and regional oxygenation. 9. The device of claim 1 wherein the first physiological measurement includes a measurement of pulse oximetry. 10. The device of claim 1 wherein the second physiological measurement includes a measurement of regional oximetry. 11. The device of claim 1 wherein the communication module includes at least one of a wireless transmitter, a wireless receiver, and a wireless transceiver. | Nonin Medical, Inc. | A61B005/1455 A61B005/00
US10684304 | B2 | 2020-06-16 | Foot exercise motion analysis device during moving exercise | 2018-03-14 | In an exercise support device of the present invention, acceleration signals in three axis directions including vertical, longitudinal, and lateral directions corresponding to the motion of a user performing exercise of cyclically moving feet are obtained, and a first maximum value in one cycle of a foot movement in the vertical acceleration signal is obtained. Subsequently, a search is made for first and second change points related to foot landing and takeoff motions in a composite acceleration signal obtained by combining acceleration signals in at least two axis directions, in forward and backward directions of the time point of a second maximum value of the composite acceleration signal, within the cycle. Then, a time period between the first and second change points is obtained as a change point interval, and a foot landing period while exercising is calculated based on the first maximum value and the change point interval. | 1. A foot exercise motion analysis device comprising: an acceleration sensor which obtains acceleration signals in plural axis directions corresponding to a motion of a body of a user performing an exercise with cyclically moving feet; anda processor which is configured to execute operations including:a vertical acceleration maximum value obtaining processing operation which obtains a first maximum value of an acceleration signal in a vertical direction within a period of one cycle of a foot movement of the user, the acceleration signal in the vertical direction being one of the acceleration signals in the plural axis directions obtained by the acceleration sensor,a searching processing operation which searches for a first change point related to foot landing and takeoff motions of the user in a composite acceleration signal, in a forward direction from a time point of a second maximum value of the composite acceleration signal, and searches for a second change point related to foot landing and takeoff motions of the user in the composite acceleration signal in a backward direction from the time point of the second maximum value, within the period of one cycle, the composite acceleration signal being obtained by combining acceleration signals of at least two of the plural axis directions, anda landing period calculation processing operation which obtains a period of time between the first change point and the second change point as a change point interval, when the first change point and the second change point are detected by the processor in the searching processing operation, and calculates a foot landing period of the user while exercising based on the first maximum value of the acceleration signal in the vertical direction and the change point interval. 2. The foot exercise motion analysis device according to claim 1, wherein the processor in the landing period calculation processing operation calculates the foot landing period by an equation T=a×P+b×W+c×P×W where the foot landing period is T, the first maximum value is P, the change point interval is W, a and b are positive constants, and c is a negative constant. 3. The foot exercise motion analysis device according to claim 1, wherein the processor in the landing period calculation processing operation calculates the foot landing period based on the first maximum value of the acceleration signal in the vertical direction, when at least one of the first change point and the second change point is not detected by the processor in the searching processing operation. 4. The foot exercise motion analysis device according to claim 3, wherein the processor in the landing period calculation processing operation calculates the foot landing period by an equation of foot landing period T=d×(1/P) where the foot landing period is T, the first maximum value is P, and d is a positive constant. 5. The foot exercise motion analysis device according to claim 1, wherein respective acceleration signals i... | CASIO COMPUTER CO., LTD. | G01P003/64 A61B005/11 G06K009/00 G16H020/30 G06F019/00
US10677872 | B2 | 2020-06-09 | Magnetic resonance apparatus and method for vascular imaging | 2018-05-21 | In a magnetic resonance method and apparatus for time-of-flight vascular imaging, a magnetic field is applied to an imaging volume and an inflow volume, from which liquid enters into the imaging volume, of an examination person. The imaging volume is excited by an RF pulse, which fulfills a magnetization transfer function and a fat saturation function, while the magnetic field is being applied. The RF pulse has a frequency distribution whose frequencies are higher than the center frequency of water in the imaging volume, and that includes the fat frequency in the imaging volume. The magnetic field has a field distribution with an apex with essentially no spatial gradient in the imaging volume and having a higher spatial gradient in the inflow volume, so that the center frequency of water in the inflow volume is shifted in the direction of lower frequencies and is no longer affected by the RF pulse. | 1. A method for vascular imaging using a magnetic resonance (MR) apparatus comprising: using a computer to operate an MR data acquisition scanner, while an examination subject is situated therein, in order to apply a magnetic field to an imaging volume and to an inflow volume, from which liquid enters into the imaging volume of the examination subject;using said computer to operate said MR data acquisition scanner in order to radiate a radio-frequency (RF) pulse that excites nuclear spins in said imaging volume while the magnetic field is being applied;in said computer, generating control signals in order to radiate said RF pulse so as to fulfill a magnetization transfer function and a fat saturation function, giving said RF pulse a frequency distribution comprising frequencies that are higher than a center frequency of water in the imaging volume and said frequencies comprising the fat frequency in the imaging volume;in said computer, generating control signals in order to apply said magnetic field with a magnetic field distribution approximated by a function that has an apex with substantially no gradient in said imaging volume and that has a higher spatial gradient in said inflow volume;using said computer to operate said MR data acquisition scanner in order to acquire MR signals from the excited nuclear spins in the imaging volume that represent vessels in said imaging volume; andin said computer, transforming data represented by MR signals into image data and presenting said image data at a display screen in communication with said computer in order to visualize said vessels. 2. A method as claimed in claim 1 comprising generating said control signals in order to give said magnetic field said magnetic field distribution using, as said function that approximates said magnetic field distribution, a mathematical function of at least the second order. 3. A method as claimed in claim 1 wherein said imaging volume and said inflow volume are each formed as respective slices having a longitudinal axis oriented perpendicularly to said imaging volume and said inflow volume and wherein, along said longitudinal axis, a slice thickness of the inflow volume is equal to a multiple of a slice thickness of the imaging volume. 4. A method as claimed in claim 3 comprising generating said control signals to apply said magnetic field so as to give said apex of said function that approximates said magnetic field distribution a thickness that is equal to the slice thickness of the imaging volume. 5. A method as claimed in claim 1 comprising also implementing said method in an execution for at least one further imaging volume and at least one further inflow volume and, in said execution for said at least one further imaging volume and said at least one further inflow volume, adjusting the magnetic field distribution to said at least one further imaging volume and to said at least one further inflow volume by giving the magnetic field distribution said apex in s... | Siemens Healthcare GmbH | G01R033/563 G01R033/56 A61B005/055 G01R033/3875 A61B005/02 G01R033/44
US10674924 | B2 | 2020-06-09 | Mapping cavernous nerves during surgery | 2018-02-22 | Systems and methods for mapping a cavernous nerve near an organ. The system includes: one or more processors; and a memory that is communicatively coupled to the one or more processors and stores one or more sequences of instructions, which when executed by one or more processors causes steps to be performed comprising: applying an excitation signal to an electrode at a tip of an laparoscope, the tip being configured to contact a point on a tissue near an organ; responsive to the excitation signal, measuring a change in a signal from a pair of electrodes configured to be installed on the penis, the change in the signal being associated with an erectile function of the penis; and based on the change in the signal from the pair of electrodes, determining a distance between the point on the tissue and a cavernous nerve near the organ. | 1. A system for mapping a cavernous nerve near a prostate, comprising: one or more processors; anda memory that is communicatively coupled to the one or more processors and stores one or more sequences of instructions, which when executed by one or more processors causes steps to be performed comprising: (a) applying an excitation signal to an electrode that is configured to directly contact a portion of a periprostatic neurovascular tissue surrounding a prostate, the excitation signal being configured to stimulate a cavernous nerve embedded in the periprostatic neurovascular tissue;(b) responsive to the excitation signal, measuring a change in a signal from a pair of electrodes configured to be installed on a penis, the change in the signal being associated with an amount of blood pooled into the penis due to an erectile function of the penis; and(c) based on the change in the signal from the pair of electrodes, determining a distance between the portion of the periprostatic neurovascular tissue and the cavernous nerve. 2. The system of claim 1, wherein the pair of electrodes includes a pair of surface electrodes configured to be attached to a surface of the penis. 3. The system of claim 1, wherein the pair of electrodes includes a pair of needle electrodes configured to be inserted into a corpus cavernosum of the penis. 4. The system of claim 1, wherein the step (c) includes: measuring a peak amplitude of the change in the signal from the pair of electrodes; andif the peak amplitude exceeds a threshold, determining that the distance is within a preset range. 5. The system of claim 4, further comprising a speaker, wherein the memory further stores one or more sequences of instructions, when executed by the one or more processors, causes steps to be performed comprising: causing the speaker to issue a warning signal when the distance is within the preset range. 6. The system of claim 4, further comprising a display, wherein the memory further stores one or more sequences of instructions, when executed by the one or more processors, causes steps to be performed comprising: causing the display to display a warning signal when the distance is within the preset range. 7. The system of claim 1, wherein the electrode is located at a tip of a laparoscope and includes a two-prong bipolar electrode or a concentric bipolar electrode. 8. The system of claim 1, wherein the excitation signal includes a train of pulses that have a frequency range of 2-10 Hz and a duration of 10 seconds or more. 9. The system of claim 1, wherein the memory further stores one or more sequences of instructions, when executed by the one or more processors, causes steps to be performed comprising: repeating the steps (a)-(c) while positioning the electrode at different locations on the periprostatic neurovascular tissue, to thereby map the cavernous nerve. 10. The system of claim 1, further comprising: a robotic surgery system electrically coupled to the system,wherein the... | SEOUL NATIONAL UNIVERSITY HOSPITAL | A61B005/04 A61B005/0488 A61B005/00 A61B034/30
US10672292 | B2 | 2020-06-02 | Method of suppressing of irrelevant stimuli | 2011-06-22 | Provided are methods and tools for enhancing cognition in an individual. The methods involve presenting to the individual multiple sets of stimuli. Each set of the multiple set contains two or more stimuli and at least one set of the multiple sets contains a target stimulus. The method then receives an input from the individual, and informs the individual as to whether the input is a correct response. The methods encompass iterations of stimuli presentation, receiving of the input, and lastly, generation of feedback to the individual until the individual learns and retains what the target stimulus is. | 1. A method of training for improving an individual's ability to suppress irrelevant stimuli, comprising: executing instructions using a computer system to present to said individual via an output device multiple sets of auditory stimuli at an inter-stimulus interval of 600 milliseconds or less, wherein: each of the multiple sets of stimuli comprises three or more auditory stimuli,at least one set of said multiple sets of stimuli comprises a target auditory stimulus and an irrelevant auditory stimulus,at least one set of said multiple sets of stimuli does not comprise the target auditory stimulus;the irrelevant auditory stimulus differs in at least one or more acoustic properties from the target auditory stimulus, andprior to presentation of a set of stimuli comprising the target auditory stimulus and an irrelevant auditory stimulus for the first time to said individual, said individual has not been informed of said target auditory stimulus or its properties;receiving an input electronically from said individual in response to the presentation of at least one set of said multiple sets of stimuli, wherein: the input requires a physical action by the individual, andan input in response to a set of stimuli comprising the target auditory stimulus is a correct input; andexecuting instructions to generate an output to inform said individual as to whether said input is correct. 2. The method of claim 1, comprising repeating: said executing instructions to present said multiple sets of stimuli,said receiving step, andsaid executing instructions to generate an output,as a cycle and repeating said cycle with a selected time interval in between cycle. 3. A non-transitory computer-readable storage medium, comprising instructions executable by at least one processing device that, when executed, cause the processing device to: (a) present to an individual via an output device multiple sets of auditory stimuli at an inter-stimulus interval of 600 milliseconds or less, wherein: each of the multiple sets of stimuli comprises three or more auditory stimuli,at least one set of said multiple sets of stimuli comprises a target auditory stimulus and an irrelevant auditory stimulus,at least one set of said multiple sets of stimuli does not comprise the target auditory stimulus;the irrelevant auditory stimulus differs in at least one or more acoustic properties from the target auditory stimulus andprior to presentation of a set of stimuli comprising the target auditory stimulus and an irrelevant auditory stimulus for the first time to said individual, said individual has not been informed of said target auditory stimulus or its properties;(b) receive an input electronically from said individual in response to the presentation of at least one set of said multiple sets of stimuli, wherein: the input requires a physical action by the individual, andan input in response to a set of stimuli comprising the target auditory stimulus is a correct input;(c) determine whether sa... | The Regents of the University of California | G09B019/00 A61B005/0484 G06F019/00
US10679394 | B2 | 2020-06-09 | Information processing device, information processing method, computer program product, and biosignal measurement system | 2019-01-24 | An information processing device includes a first display control unit, and a second display control unit. The first display control unit is configured to display, in a display device, a first intensity distribution which is at least per unit time and which is regarding a biosignal coming from a particular source. The second display control unit configured to display, side-by-side in the display device, a first image which has a shape of the source and on which a second intensity distribution of the biosignal corresponding to time corresponding to a point or an area specified in the first intensity distribution is superimposed, and second images which have the shape of the source and on which second intensity distributions of the biosignal before and after the time are superimposed. | 1. An information processing device comprising: a first display control unit configured to display, in a display device, a first intensity distribution which is at least per unit time and which is regarding a biosignal coming from a particular source; anda second display control unit configured to display, side-by-side in the display device, first image which has a shape of the source and on which a second intensity distribution of the biosignal corresponding to time corresponding to a point or an area specified in the first intensity distribution is superimposed, andsecond images which have the shape of the source and on which second intensity distributions of the biosignal before and after the time are superimposed. 2. The information processing device according to claim 1, wherein the second display control unit is configured to display, when a plurality of points or a plurality of areas is specified in the first intensity distribution, side-by-side in the display device, the first image corresponding to the biosignal corresponding to time corresponding to each of the plurality of points or each of the plurality of areas, andthe second images corresponding to the biosignal before and after the time. 3. The information processing device according to claim 1, wherein the second display control unit is configured to change a display form of at least one of the first image and the second image, according to an operation input performed from an input device. 4. The information processing device according to claim 3, wherein the second display control unit is configured to display shape images, in which the first image and the second images form a set, in the same display form, anddisplay a third image having a different display form than the display form of the shape images. 5. The information processing device according to claim 4, wherein the second display control unit is configured to, when a change of a display form of any one image included in the shape images is made according to an operation input performed from the input device, change, based on the change, a display form of at least any one image included in other images included in the shape images and the third image that is different than the shape images. 6. The information processing device according to claim 3, wherein the second display control unit is configured to, according to an operation input performed from the input device, change at least any one of a viewpoint with respect to the shape of the source, size of the shape of the source, brightness of the source, and transparency of the source as the display form of at least either the first image or the second image. 7. The information processing device according to claim 1, further comprising a third display control unit configured to display in the display device, a cross-section image of the source on which a third intensity distribution of the biosignal corresponding to time corresponding to a point or an area specif... | RICOH COMPANY, LTD. | G06T011/60 H04N013/167 A61B005/0476 A61B005/00 A61B005/04 G06T011/20 A61B005/055
US10674933 | B2 | 2020-06-09 | Enlargement of tracking volume by movement of imaging bed | 2014-10-22 | A medical system, includes an imaging apparatus, which includes an array of detectors, which define an imaging volume and form images of a region within a body of a patient that is positioned in the imaging volume. A movable bed transports the body of the patient through the imaging volume. An invasive probe is inserted into a lumen within the body of the patient. A tracking apparatus includes a field transducer positioned in the imaging apparatus and defining a tracking volume within the imaging apparatus, and generates an indication of a location of the invasive probe within the tracking volume responsively to an interaction between the field transducer and the invasive probe. A controller controls the movable bed in response to the location of the invasive probe indicated by the tracking apparatus. | 1. A medical imaging and tracking system with an effective tracking volume and a physical tracking volume, the effective tracking volume being greater than the physical tracking volume, comprising: an imaging apparatus comprising an array of detectors defining an imaging volume, the imaging apparatus configured to provide images of a region of interest of the body of a patient when said region of interest is within the imaging volume;a movable bed configured to transport the body of the patient in response to a controller from a location outside the imaging volume through the imaging volume;an invasive probe configured for insertion into a lumen within the body of the patient and having a distal end;a tracking apparatus comprising a field transducer located within the imaging apparatus and configured for defining the physical tracking volume within the imaging apparatus, and for generating location data of the invasive probe within the tracking volume, said location data being determined by the interaction between the field transducer and the invasive probe; andthe controller operatively linked to the tracking apparatus and to the movable bed, the controller being configured to receive location data indicating the location of the invasive probe within the tracking volume,the controller further configured to implement a closed-loop control algorithm to shift the position of the bed relative to the location pad during movement of the distal end in the lumen in such a manner that the distal end will always stay within both the physical tracking volume and the imaging volume during said movement of the distal end, thereby creating the effective tracking volume greater than the physical tracking volume. 2. The system according to claim 1, wherein the imaging apparatus comprises a magnetic resonance imaging apparatus configured to receive signals from tissues in the body in response to an applied magnetic field. 3. The system according to claim 1, wherein the invasive probe comprises a catheter, which is configured for insertion through a blood vessel into a heart of the patient. 4. The system according to claim 1, wherein the tracking apparatus comprises a location pad having a plurality of coils configured to generate magnetic fields within the physical tracking volume, andwherein the tracking apparatus is configured to receive signals output from the invasive probe in response to the magnetic fields, and to process the signals in order to determine and display the location of the invasive probe. 5. The system according to claim 4, wherein the field transducer is positioned so that the physical tracking volume overlaps the imaging volume and wherein the controller is configured to register the location of the invasive probe in a coordinate system of the imaging apparatus and to superimpose an indication of the registered location on the images that are produced by the imaging apparatus. 6. The system according to claim 1, wherein the movable bed... | Biosense Webster (Israel) Ltd. | A61B005/00 A61B005/055 A61B005/06 A61B034/20 G01R033/563 A61B006/04 A61M025/01 G01R033/28 A61B090/00
US10684294 | B2 | 2020-06-16 | Diarylether-based fluorogenic probes for detection of hypochlorous acid or hydroxyl radical | 2016-04-22 | Provided herein are improved fluorogenic compounds and probes that can be used as reagents for measuring, detecting and/or screening hypochlorous acid or hydroxyl radical. The fluorogenic compounds of the invention can produce fluorescence colors, such as green, yellow, red, or far-red. Also provided herein are fluorogenic compounds for selectively staining hypochlorous acid or hydroxyl radical in the mitochondria of living cells. Provided also herein are methods that can be used to measure, directly or indirectly, the presence and/or amount of hypochlorous acid or hydroxyl radical in chemical samples and biological samples such as cells and tissues in living organisms. Also provided are high-throughput screening methods for detecting or screening hypochlorous acid or hydroxyl radical or compounds that can increase or decrease the level of hypochlorous acid or hydroxyl radical in chemical and biological samples. | 1. A compound or a tautomer thereof, wherein the compound has one of structures 21-36 or 46-61: 2. A fluorogenic probe composition comprising the compound of claim 1, and, optionally, a carrier. 3. The fluorogenic probe composition of claim 2, wherein the fluorogenic probe composition further comprises a solvent, an acid, a base, a buffer solution, or a combination thereof. 4. A method for detecting the presence of, and/or determining the level of superoxide in a sample, comprising: a) contacting a compound of claim 1 with the sample to form a fluorescent compound; andb) determining fluorescence property of the fluorescent compound. 5. The method of claim 4, wherein the sample is a chemical sample or biological sample. 6. The method of claim 5, wherein the sample is a biological sample comprising a microorganism, or a cell or tissue. 7. A method for detecting the presence of, or determining the level of hypochlorous acid or hydroxyl radical in vivo in an organism, comprising: a) administering a compound of claim 1 to the organism to form a fluorescent compound; andb) determining fluorescence property of the fluorescent compound. 8. A high-throughput screening method for detecting the presence of, or determining the level of, hypochlorous acid or hydroxyl radical in samples, wherein the high-throughput method comprises the steps of: a) contacting a compound of claim 1 with the samples to form one or more fluorescent compounds; andb) determining fluorescence properties of the fluorescent compounds to determine the presence and/or amount of hypochlorous acid or hydroxyl radical in the samples. 9. A high-throughput method for screening one or more target compounds that increase or decrease the level of hypochlorous acid or hydroxyl radical, wherein the high-throughput method comprises the steps of: a) contacting a compound of claim 1 with target compounds to form one or more fluorescent compounds; andb) measuring fluorescence properties of the florescent compounds to determine the presence and/or amount of the target compounds. | THE UNIVERSITY OF HONG KONG | A61B005/00 A61B008/00 A61B010/00 G01N033/84 C07D493/10 C07D491/20 G01N033/58 C09B011/08 A61K049/00
US10675452 | B2 | 2020-06-09 | Micro-needle device | 2015-03-05 | A micro-needle device for delivering a dental local anesthetic that includes a micro-needle array and a hollow spheroid shaped container. The micro-needle array has a base and two or more elongate micro-needles. The elongate micro-needles have an interior surface defining an opening through the elongate micro-needle and the base has a first major surface and a second major surface through which the opening of the elongate micro-needle passes to provide a passage across the base. The hollow spheroid shaped container includes an inside surface, where the first major surface of the base and the inside surface of the hollow spheroid shaped container define a volume that is in fluid connection with each opening of the two or more of the elongate micro-needle. This allows the dental local anesthetic to flow from the volume of the micro-needle device through the opening of the two or more of the elongate micro-needle. | 1. A micro-needle device for delivering a dental local anesthetic, comprising: a micro-needle array having a base and two or more of an elongate micro-needle, the elongate micro-needle having an interior surface defining an opening through the elongate micro-needle and the base having a first major surface and a second major surface through which the opening of the elongate micro-needle passes to provide a passage across the base, the base further comprising a sidewall extending between the first major surface and the second major surface thereof; anda hollow spheroid shaped container comprising a wall with a first wall portion and a second wall portion wherein the second wall portion has a wall thickness less than a wall thickness of the first wall portion,wherein an inner surface of the first wall portion contacts and fluidly seals against the first major surface of the base, and where the first wall portion extends over the sidewall on the base such that an exterior surface of the base forms a gripping surface against which force may be applied to retain the micro-needle device and insert the micro-needle array into an oral tissue, andwhere the first major surface of the base and an inner surface of the wall of the hollow spheroid shaped container define a volume that is in fluid connection with the opening of the elongate micro-needle to allow the dental local anesthetic to flow from the volume of the micro-needle device through the opening of the elongate micro-needle when the hollow spheroid shaped container is elastically deformed under a compressive force applied to an outer surface of the wall of the hollow spheroid shaped container and wherein the outer surface of the wall of the hollow spheroid shaped container comprises a volumetric scale marker defined by a transition in a thickness of the wall between the first wall portion and the second wall portion thereof. 2. The micro-needle device of claim 1, where the transition in the thickness of the wall follows along a latitudinal portion of the hollow spheroid shaped container. 3. The micro-needle device of claim 1, where the wall of the hollow spheroid shaped container is formed of a polymer. 4. The micro-needle device of claim 3, where the polymer is selected from the group consisting of high density polyethylene, low density polyethylene, polypropylene, polyethylene terephthalate, brominated butyl rubber or acrylonitrile-methyl acrylate copolymer. 5. The micro-needle device of claim 1, where an outer surface of the second wall portion changes from having a convex shape to having a concave shape under the compressive force. 6. The micro-needle device of claim 1, where the volume of the hollow spheroid shaped container is about one milliliter. 7. The micro-needle device of claim 1, where the base of the micro-needle array has a disk-shape. 8. The micro-needle device of claim 7, where the base of the micro-needle array in the disk-shape has a diameter of 4 millimeters (mm) to 15 m... | 3M INNOVATIVE PROPERTIES COMPANY | A61M037/00 A61B005/00
US10667726 | B2 | 2020-06-02 | Gait posture meter and program | 2015-10-27 | A gait posture meter that evaluates a gait posture of a measurement subject includes an accelerometer affixed to a centerline of the measurement subject's waist area and a computation unit. The computation unit calculates a Z feature amount and an X feature amount indicating a degree of a difference between up-down and front-rear axis direction accelerations of the waist area in a left leg reference period and up-down and front-rear axis direction accelerations of the waist area in a right leg reference period using a timewise change waveform in three axis accelerations outputted by the accelerometer, and calculates a Y feature amount indicating a degree of a difference between a displacement of a left-right axis direction trajectory of the waist area in the left leg reference period and a displacement of the left-right axis direction trajectory of the waist area in the right leg reference period by finding a second-level integration of the left-right axis acceleration outputted by the accelerometer. | 1. A gait posture meter that evaluates a gait posture of a measurement subject, the gait posture meter comprising: an accelerometer that is affixed to a centerline of a waist area of the measurement subject and that outputs an acceleration in each of an up-down axis direction, a left-right axis direction, and a front-rear axis direction; anda controller that calculates a Z feature amount that is a difference between a maximum value of an up-down axis acceleration of the waist area in a left leg reference period in which a body of the measurement subject is supported by a left leg and a maximum value of an up-down axis acceleration of the waist area in a right leg reference period in which the measurement subject's body is supported by a right leg using a first timewise change waveform in the up-down axis acceleration outputted by the accelerometer, calculates a Y feature amount that is a difference between a maximum displacement of a left-right axis direction trajectory of the waist area in the left leg reference period and a maximum displacement of the left-right axis direction trajectory of the waist area in the right leg reference period by finding a second-level integration of the left-right axis acceleration outputted by the accelerometer, and calculates an X feature amount that is a difference between a maximum value of a front-rear axis acceleration of the waist area in the left leg reference period and a maximum value of a front-rear axis acceleration of the waist area in the right leg reference period using a second timewise change waveform in the front-rear axis acceleration outputted by the accelerometer; whereinthe controller evaluates the gait posture of the measurement subject based on a left-right balance from three standpoints including:(i) a first left-right difference in a swaying of the measurement subject's body in the up-down axis direction based on the Z feature amount,(ii) a second left-right difference in the swaying of the measurement subject's body in the left-right axis direction based on the Y feature amount, and(iii) a third left-right difference in the swaying of the measurement subject's body in the front-rear axis direction based on the X feature amount. 2. The gait posture meter according to claim 1, wherein the controller compares the Z feature amount to a pre-set first reference and evaluates, in stages, the first left-right difference;the controller compares the Y feature amount to a pre-set second reference and evaluates, in stages, the second left-right difference; andthe controller compares the X feature amount to a pre-set third reference and evaluates, in stages, the third left-right difference. 3. The gait posture meter according to claim 2, further comprising: a display that displays results of the evaluations carried out by the controller. 4. The gait posture meter according to claim 3, further comprising: a storage that stores a first still image or moving picture indicating a gait posture in which ... | OMRON HEALTHCARE CO., LTD. | A61B005/11 A61B005/00
US10686878 | B2 | 2020-06-16 | Method and device for managing display of multiple data streams | 2017-03-30 | Methods and systems are provided to manage display of cardiac signals. The methods and systems receive a first data steam along a first communications path conveyed with first throughput and receiving a second data stream along a second communications path transmitted with second throughput. The first and second throughputs are asynchronous with respect to one another. The first and second data streams carry cardiac signals sensed by external and implanted electrodes, respectively, for one or more common events. The methods and systems store data from the first and second data streams in first and second memory buffers. The methods and systems synchronize the data stored in the first and second memory buffers with one another by performing at least one of: temporally offsetting activation of the storing operation for the first and second data streams with respect to one another; or managing an amount of the data maintained in at least one of the first memory buffer or the second memory buffer. The methods and systems co-display cardiac signals associated with the first and second data streams on a display by reading the data from the first and second memory buffers at a data display rate. | 1. A system to manage display of cardiac signals, the system comprising: a first input to receive a first data stream along a first communications path conveyed in accordance with a first throughput;a second input to receive a second data stream along a second communications path transmitted in accordance with a second throughput, the first and second throughput asynchronous with respect to one another, the first and second data streams carrying cardiac signals sensed by external and implanted electrodes, respectively, for one or more common events;memory to store data from the first and second data streams in first and second memory buffers;one or more processors that, when executing program instructions, synchronize the data stored in the first and second memory buffers with one another by performing at least one of:i) temporally offsetting activation of the storing operation for the first and second data streams with respect to one another; orii) managing an amount of the data maintained in at least one of the first memory buffer or the second memory buffer; anda display to co-display cardiac signals associated with the first and second data stream by reading the data from the first and second memory buffers at a data display rate. 2. The system of claim 1, further comprising a sensing circuit connected to the first input, the first input configured to be connected to one or more ECG leads having ECG electrodes to sense ECG data as the first data stream. 3. The system of claim 1, further comprising a receiver connected to the second input, the receiver configured to communicate with an IMD to receive EGM data as the second data stream from the IMD in accordance with a Bluetooth Low Energy transmission protocol. 4. The system of claim 1, wherein the first throughput represents even and continuous, and wherein the second throughput represents intermittent bursts. 5. The system of claim 1, further comprising comparing an amount of data from the second data stream loaded into the second memory buffer with a size threshold of the second memory buffer; and adjusting the data display rate based on the comparing operation. 6. The system of claim 1, wherein the synchronizing operation performs the managing operation, the system further comprising determining when the first data stream overflows a trailing end of a main segment of the first memory buffer; and removing a leading portion of the first data stream by an amount based on the overflow. 7. The system of claim 6, wherein the overflow represents a last-in data subset of the first data stream that is stored in an overflow segment of the first memory buffer; and the removing operation purges, as the leading portion, a first-out data subset of the first data stream from a leading end of the first memory buffer, the first-out data subset that is purged corresponding in length to a length of the last-in data subset that overflows into the overflow segment. 8. The system of claim 1, wherein the ... | Pacesetter, Inc. | A61B001/00 H04L029/08 A61B005/044 A61B005/00 A61N001/365 A61N001/39 A61N001/372
US10698062 | B2 | 2020-06-30 | Diffusion MRI method for generating a synthetic diffusion image at a high B-value | 2016-12-01 | Embodiments of the present invention provide a method for generating a synthetic diffusion image. The method comprises the steps of acquiring multiple sets of initial diffusion scan data by means of diffusion weighted magnetic resonance scans at multiple initial b-values, deriving an initial diffusion image from at least part of the initial diffusion scan data, acquiring target diffusion scan data by means of a diffusion weighted magnetic resonance scan at a target b-value higher than each of the initial b-values, and generating the synthetic diffusion image by performing a cost function based reconstruction to apply a fidelity term in k space to the synthetic diffusion image based on at least the initial diffusional image, and the target diffusion scan data. | 1. A method for generating a synthetic diffusion image, the method comprising: acquiring a plurality of initial diffusion scan data by means of diffusion weighted magnetic resonance scans at a plurality of initial b-values;deriving an initial diffusion image from at least part of the initial diffusion scan data;acquiring target diffusion scan data by means of a diffusion weighted magnetic resonance scan at a target b-value higher than each of the initial b-values; andgenerating the synthetic diffusion image by performing a cost function based reconstruction using at least the initial diffusion image and the target diffusion scan data to apply a fidelity term in k space to the synthetic diffusion image, wherein the synthetic diffusion image is at least one of a synthetic diffusion weighted imaging (DWI) image at the target b-value and a synthetic diffusion parameter map, and wherein an initial diffusion parameter map is derived from the at least part of the initial diffusion scan data to provide the initial diffusion image when the synthetic diffusion image is the synthetic diffusion parameter map, and an initial computed DWI image at the target b-value is derived from the at least part of the initial diffusion scan data to provide the initial diffusion image when the synthetic diffusion image is the synthetic diffusion DWI image at the target b-value. 2. The method of claim 1, wherein the step of deriving the initial diffusion parameter map further comprises: reconstructing at least two initial DWI images based upon the initial diffusion scan data associated with at least two different initial b-values;calculating the initial diffusion parameter map based upon the at least two initial DWI images. 3. The method of claim 1, wherein the step of generating the synthetic diffusion parameter map further comprises: minimizing the cost function composed of a sum of fidelity terms measuring similarities between the initial diffusion and target scan data acquired at each initial b-value and target b-value and k space data of a DWI image calculated for each corresponding initial b-value and target b-value based upon the synthetic diffusion parameter map. 4. The method of claim 1, wherein the synthetic diffusion parameter map is one of an ADC map, a diffusion coefficient and kurtosis (DKI) map, and an intravoxel incoherent motion (IVIM) map. 5. The method of claim 1, wherein the step of deriving the initial computed DWI image at the target b-value further comprises: reconstructing at least two initial diffusion weighted images (DWI images) based upon the initial diffusion scan data associated with at least two different initial b-values;calculating an apparent diffusion coefficient (ADC) map based upon the at least two initial DWI images; andcalculating the initial computed DWI image at the target b-value based on the calculated ADC map. 6. The method of claim 1, wherein the step of generating the synthetic diffusion DWI image at the target b-value furt... | Koninklijke Philips N.V. | G01R033/563 A61B005/055 A61B005/00 G01R033/56 G01R033/565
US10694968 | B2 | 2020-06-30 | Classifying EEG signals in response to visual stimulus | 2014-04-13 | Systems and method for classifying EEG signals of a human subject generated responsive to a series of images containing target images and non-target images. The EEG signals are in a spatio-temporal representation. The time points are classified independently, using a linear discriminant classifier, to compute spatio-temporal discriminating weights that are used to amplify the spatio-temporal representation, to create a spatially-weighted representation. Principal Component Analysis is used on a temporal domain for dimensionality reduction, separately for each spatial channel of the signals, to create a projection, which is applied to the spatially-weighted representation onto a first plurality of principal components, to create a temporally approximated spatially weighted representation. The temporally approximated spatially weighted representation is classified over the channels, using said linear discriminant classifier, to yield a binary decisions series indicative of each image of the images series as either belonging to said target image or to said non-target image. | 1. A method for conducting a single trial classification of Electroencephalography (EEG) signals of a human subject, the method comprising: displaying to the subject a series of images containing target images and non-target images, wherein at least some of the target images are repeated in said series;by a set of EEG sensors, acquiring said EEG signals;by a special purpose computer processor, receiving said EEG signals from said EEG sensors and processing said EEG signals to provide a spatio-temporal representation comprising time points and respective spatial distribution of said EEG signals;by said special purpose computer processor, classifying said time points independently, using a linear discriminant classifier, to compute spatio-temporal discriminating weights;by said special purpose computer processor, using said spatio-temporal discriminating weights to amplify said spatio-temporal representation by said spatio-temporal discriminating weights at spatio-temporal points respectively, to create a spatially-weighted representation, and storing said spatially-weighted representation in a memory;by said special purpose computer processor, using Principal Component Analysis (PCA) in a temporal domain for dimensionality reduction, separately for each spatial channel of said EEG signals, to create a PCA projection, and storing said PCA projection in a memory;by said special purpose computer processor, retrieving said spatially-weighted representation and said PCA projection from said memory and applying said PCA projection to said spatially-weighted representation onto a plurality of principal components, to create a temporally approximated spatially weighted representation containing for each spatial channel, PCA coefficients for said plurality of principal components; andby said special purpose computer processor, classifying said temporally approximated spatially weighted representation, over said spatial channels of said EEG signals, using said linear discriminant classifier, to output a label classifying each image of the images series as belonging to either said target image or to said non-target image. 2. The method according to claim 1, wherein said linear discriminant classifier is a Fisher Linear Discriminant (FLD) classifier. 3. The method according to claim 1, wherein said spatio-temporal representation comprises a data matrix X whose columns represent time points, each time point being spatial distribution of the EEG signals at time t, wherein said spatio-temporal discriminating weights comprises matrix U, wherein said spatially-weighted representation comprises matrix Xw, wherein said PCA projection comprises matrix A, wherein said plurality of principal components comprise first K principal components, wherein said temporally approximated spatially weighted representation comprises matrix {circumflex over (X)} of size D×K, wherein D is a number of the EEG spatial channels, and wherein said output labels are represented by yn suc... | Yissum Research Development Company of the Hebrew University of Jerusalem Ltd. B.G. Negev Technologies & Applications Ltd., at Ben-Gurion University | A61B005/0484 A61B005/04 A61B005/0476 A61B005/00
US10694996 | B2 | 2020-06-30 | Instrumented physiotherapeutic, ambulatory, and mobility vest to monitor and provide feedback to patients and caregivers | 2017-12-13 | Improved methods and systems are disclosed for a physiotherapeutic device having a waist tensioning system and a spine support system that may enable correction and/or maintaining of postural stance for individuals suffering from poor posture and/or neurodegenerative disease. The physiotherapeutic device includes a tensioner mechanism. Waist straps attached to the lumbar expansion portion may be configured to be routed through the anchor and wrapped around the vest when the user wears the device. The device also includes shoulder straps, each having a first end attached to a top, rear portion of the vest and a second end attached to the central member. The physiotherapeutic device may be outfitted with sensors to detect statuses and symptoms relevant to the patient and caregiver and to provide reporting and feedback to both the patient and caregiver. | 1. A posture support device, comprising: a garment portion providing posture support to a torso and shoulders of an individual, wherein the garment portion comprises: a first sensor secured thereto and a second sensor secured thereto; andtensioners distributed in the garment portion to adjust a posture of the individual by applying an adjustable force to the torso and the shoulders;wherein the first sensor generates data indicative of at least one of movement of the individual, the posture of the individual, and change in position of the individual;wherein the second sensor generates data indicative of at least one of breathing rate, a heart-related parameter of the individual, and a sound related parameter associated with the individual; anda processor in electronic communication with the first sensor and the second sensor, programmed to determine a status based on the data from the first sensor and the second sensor, wherein the status is selected from the group consisting of bradykinesia, freezing of gait, and dyskinesia. 2. The device of claim 1 wherein the first sensor is selected from the group consisting of a pressure sensor and an accelerometer and wherein the second sensor is selected from the group consisting of a plethysmography band, a gyroscope, a heart rate monitor, and a microphone. 3. The device of claim 1 wherein the processor is configured to control the adjustment of the tensioners for a posture support adjustment to the garment portion based at least in part on the determined status. 4. The device of claim 3 further comprising an output device in electronic communication with the processor, the output device is further programmed to cause the output device to provide feedback to the individual indicating the determined status of the individual. 5. The device of claim 4 wherein the processor is further programmed to cause the output device to receive feedback from the individual on the determined status. 6. The device of claim 5, wherein the received feedback is used to indicate that the individual is not experiencing the determined status of the individual and the feedback is used to refine a model used by the processor used to determine the status. 7. The device of claim 5, wherein the received feedback is used to confirm the determined status of the individual. 8. The device of claim 4, wherein the feedback is an indication of a risk of a fall. 9. The device of claim 8, wherein the tensioners include at least one shoulder strap and wherein the tensioners are activated to provide the shoulders of the individual with enough tension to maintain an upright position. 10. The device of claim 3 wherein the processor is further programmed to adjust a parameter of the device based on the status of the individual, wherein the parameter is at least one of tightening or loosening the tensioners. 11. The device of claim 1 wherein the first sensor is selected from the group consisting of a pressure sensor and an accelerometer an... | Abililife, Inc. | A61F005/00 A61B005/00 A61B005/11 A61F005/02 A61B007/04 A61B005/0295 A61B005/16 A61B005/08 A61B005/024 A61B005/0205
US10682156 | B2 | 2020-06-16 | Angle-guidance device and method for CT guided drainage and biopsy procedures | 2016-02-22 | An angle guidance device includes a base, which can be flexible and self-adhesive; a connector piece, including a rotatable connection, which is tiltable to a left or right side, and right and left connector plates, each including center and protractor cutouts; and a guidance piece, including an insert or protractor piece, and v-shaped needle guide, such that the v-shaped needle guide can be adjusted to a predetermined device inclination angle relative to the base. Optionally included are longitudinal and lateral level components, a bullseye level, a laser pointer, a screen, and an angle-guidance control unit, including a processor, a non-transitory memory, an input/output, a CT controller, an angle sensor, an angle viewer, a 3-axis accelerometer, and a data bus. Also disclosed is an angle-guidance method, including obtaining CT images, measuring angle and depth, setting biopsy angle, marking entry point, positioning angle-guidance device, marking position, inserting procedure needle. | 1. An angle-guidance device, comprising: a) a base; andb) a guidance piece, which is rotatably connected to an upper side of the base, the guidance piece comprising: an insert piece, rotatably connected to the base with respect to a longitudinal rotation axis; anda v-shaped needle guide, which is connected to an upper part of the insert piece, the v-shaped needle guide comprising two plates meeting at an axis located at the upper part of the insert piece to form a v-shape centered above the insert piece;wherein the v-shaped needle guide is configured to be inclined up or down, at a device inclination angle of the v-shaped needle guide relative to the base;whereby a biopsy needle is adapted to be guided by the v-shaped needle guide, such that the biopsy needle slides in the bottom inside of the v-shaped needle guide, such that the biopsy needle is adapted to be inserted in a patient with a predetermined device inclination angle;wherein:wherein the guidance piece is configured to be tilted by being rotatable about a lateral rotation axis which is perpendicular to the longitudinal rotation axis;the angle-guidance device further comprises a connector piece, which is connected to an upper side of the base, such that the connector piece is configured to be tiltable by being rotatable about the lateral horizontal rotation axis;the connector piece further comprises: a rotatable connection, which is rotatably connected to an upper side of the base, such that the connector piece can be rotated about the lateral horizontal rotation axis;a right connector plate, which is connected to an upper part of the rotatable connection, such that the right connector plate protrudes vertically when the rotatable connection is in a non-related position, wherein the right connector plate further comprises a right pivotal aperture;a left connector plate, which is connected to an upper art of the rotatable connection, such that the left connector plate protrudes vertically when the rotatable connection is in the non-rotated position, wherein the left connector plate further comprises a left pivotal aperture;the right and left connector plates are parallel and mounted side by side, such that there is a plate gap between the right and let connector plates, such that the plate gap is configured to accept the insert piece, such that the insert piece is rotatably connected between the right and left pivotal apertures, such that anile markings are configured to indicate the device inclination angle. 2. The angle-guidance device of claim 1, wherein the insert piece includes a protractor piece, which includes the angle markings. 3. The angle-guidance device of claim 1, wherein the rotatable connection is a rotatable cylinder. 4. The angle-guidance device of claim 1, wherein the insert piece includes a protractor piece, which includes the angle markings; and wherein at least one of the right and left connector plates further comprises: a protractor cutout,which is configured such... | - | A61B017/34 A61B010/02 A61B006/12 A61B006/00 A61B005/06 A61B090/11 A61B090/00 A61B017/00 A61B090/13
US10692215 | B2 | 2020-06-23 | Image processing apparatus, image processing method, and storage medium | 2019-07-08 | An image processing apparatus includes: an obtaining unit configured to obtain a first image of an object and a second image of the object; a difference unit configured to obtain a difference image after the first image and the second image are registered; and a change unit configured to perform processing of changing a pixel value in the difference image based on a likelihood calculated using a pixel value in the first image and a pixel value in the second image. | 1. An image processing apparatus comprising: a memory configured to store instructions; anda processor configured to execute the instructions to provide: an obtaining unit configured to obtain a first image of an object and a second image of the object, wherein the first image and the second image are images obtained at different timings;a difference processing unit configured to generate a difference image after the first image and the second image are registered; anda pixel value change unit configured to perform processing of changing a pixel value in the difference image based on a likelihood calculated so that a difference value in a region of interest of a user is relatively emphasized compared to a difference value in a region other than the region of interest of the user. 2. The apparatus according to claim 1, wherein the likelihood represents that a pixel of the first image and a pixel of the second image are pixels included in the region of interest of the user. 3. The apparatus according to claim 2, wherein the pixel value change unit performs the processing of changing the pixel value in the difference image based on a larger one of a likelihood calculated using the pixel value in the first image and distribution information indicating a distribution of pixel values in a region of interest and a likelihood calculated using the pixel value in the second image and the distribution information indicating the distribution of the pixel values in the region of interest. 4. An image processing apparatus comprising: a memory configured to store instructions; anda processor configured to execute the instructions to provide: an obtaining unit configured to obtain a first image of an object and a second image of the object, wherein the first image and the second image are images obtained at different timings;a difference processing unit configured to generate a difference image after the first image and the second image are registered; anda pixel value change unit configured to perform processing of changing a pixel value in the difference image based on comparison of pixel values calculated so that a pixel value in a region of interest of a user in the difference image is relatively emphasized compared to a pixel value in a region other than the region of interest of the user. 5. An image processing apparatus comprising: a memory configured to store instructions; anda processor configured to execute the instructions to provide: an obtaining unit configured to obtain a first image of an object and a second image of the object;a difference processing unit configured to generate a difference image after the first image and the second image are registered by obtaining pixel values at corresponding positions from the registered first image and the registered second image and performing difference processing for the obtained pixel values;a display processing unit configured to display the first image and the second image on a display unit; anda p... | CANON KABUSHIKI KAISHA | A61B005/00 G06T007/00 G06T007/254 G06T007/33 G06T005/50 G06F007/00
US10667735 | B2 | 2020-06-02 | Apparatuses and methods for inline collection of a fluid specimen | 2014-09-17 | An apparatus, system, and method for sampling a fluid from a tissue site is described. The system includes a collection fitting, a reduced-pressure source, and a specimen container. The collection fitting includes a tee-fitting having a first arm having a first union, a second arm having a second union, and a third arm. At least one lumen extends through the tee-fitting from the first arm to the third arm, and at least one lumen extends through the tee-fitting from the second arm to the third arm. A container union is coupled to the third arm. The reduced-pressure source is configured to be fluidly coupled to the first union, and the specimen container is configured to be coupled to the container union. | 1. A collection fitting for sampling a fluid from a tissue site, the collection fitting comprising: a tee-fitting having a first arm, a second arm, and a third arm, a first lumen extending through the tee-fitting from the first arm to the second arm, a second lumen extending through the tee-fitting from the first arm to the third arm, and a third lumen extending through the tee-fitting from the second arm to the third arm, wherein the first lumen is an independent fluid path from the second lumen and the third lumen, and wherein the first lumen is configured to be unaffected by sampling the fluid from the tissue site; anda container union coupled to the third arm. 2. The collection fitting of claim 1, wherein the first lumen extending through the tee-fitting from the first arm to the second arm is a pressure sensing lumen. 3. The collection fitting of claim 1, wherein the container union comprises a valve configured to be fluidly coupled to a specimen container. 4. The collection fitting of claim 1, wherein the container union comprises a valve, the valve comprising: a valve housing having a first end, a second end, and a passage, the first end coupled to the third arm so that the passage is in fluid communication with the second and third lumens in the third arm; anda flap coupled to the second end of the valve housing and configured to selectively permit fluid communication through the second end. 5. The collection fitting of claim 4, wherein the flap is biased to prevent fluid communication through the second end. 6. The collection fitting of claim 4, wherein the flap is coupled to a biasing member configured to bias the flap to a closed position, and further comprising an actuator having at least one rod configured to engage the flap to move the flap to an open position, the actuator configured to be coupled to a specimen container. 7. The collection fitting of claim 1, wherein the container union comprises a valve configured to be fluidly coupled to a specimen container, the valve comprising: a valve housing having a passage;a wall disposed in the passage;at least two flaps coupled to the valve housing, each flap configured to selectively block a portion of the passage between the valve housing and the wall;at least two biasing members, each coupled to a respective flap and the valve housing to bias the respective flap to a closed position; andan actuator having at least two rods coupled to an end of the actuator and positioned to engage a respective flap to move the respective flap to an open position. 8. The collection fitting of claim 1, wherein the container union comprises a valve configured to be fluidly coupled to a specimen container, the valve comprising: a valve housing;a valve member disposed within the valve housing; anda biasing member disposed within the valve housing between the valve member and an end of the valve housing, the biasing member configured to urge the valve member into sealing engagement with the valve hou... | KCI Licensing, Inc. | A61B005/15 A61B010/00 A61M039/22
US10670580 | B2 | 2020-06-02 | Quantification of inflammatory molecules in exhaled breath condensate using differential pulse voltammetry on reduced graphene oxide sensor | 2018-06-04 | A device for detecting a biomarker for inflammation in a respiratory system includes a sample collection and/or holding area to receive an exhaled breath condensate (EBC) sample obtained from a respiratory system; an electrode system coupled to the sample collection area, the electrode system including reduced graphene oxide (rGO); and circuitry coupled to the electrode system. The circuitry is configured to apply a voltage to the EBC sample in the sample collection area via the electrode system and to measure a current via the electrode system in response to the voltage applied, in order to determine a concentration of nitrite in the EBC sample based on the current measured. The concentration of nitrite is a biomarker for inflammation in the respiratory system. | 1. A device for detecting a biomarker for inflammation in a respiratory system, the device comprising: a) a sample collection area to receive an exhaled breath condensate (EBC) sample obtained from a respiratory system;b) an electrode system coupled to the sample collection area, the electrode system including reduced graphene oxide (rGO);c) circuitry coupled to the electrode system, the circuitry applying a voltage to the EBC sample in the sample collection area via the electrode system and measuring a current via the electrode system in response to the voltage applied, to determine a concentration of nitrite in the EBC sample based on the current measured, the concentration of nitrite being a biomarker for inflammation in the respiratory system. 2. The device of claim 1, wherein the sample collection area and the electrode system form a micro-electrochemical cell defining a small volume area to hold the EBC sample. 3. The device of claim 2, further including a structural layer positioned adjacent the electrode system, the structural layer defining a boundary of the small volume area. 4. The device of claim 3, wherein the structural layer is fabricated from PDMS. 5. The device of claim 1, wherein the electrode system includes a working electrode, a counter electrode, and a reference electrode, the working electrode including the rGO. 6. The device of claim 5, wherein the working electrode, the counter electrode, and the reference electrode are screen printed on a substrate. 7. The device of claim 5, wherein the working electrode is formed using a modified drop cast method, the method including the steps of: depositing a drop of graphene oxide (GO) solution on a surface of a metal electrode, forming the drop of GO into a layer of GO on the surface of the metal electrode, and electrochemically reducing the layer of GO to form a layer of rGO. 8. The device of claim 1, wherein the voltage applied is a time-varying voltage having an amplitude pattern suitable for at least one of cyclic voltammetry, square wave voltammetry, and differential pulse voltammetry. 9. The device of claim 1, wherein the concentration of nitrite in the EBC sample is determined by assessing a peak value in the current measured relative to calibration data. 10. The device of claim 9, wherein the peak value is assessed at a potential of about 0.7 Volts. 11. The device of claim 9, further including a processor in communication with the circuitry and a memory storage, the processor configured to retrieve the calibration data from the memory storage and to calculate the concentration of nitrite based on the current measured and the calibration data retrieved from the memory storage. 12. The device of claim 1, wherein the respiratory system is of a mammalian subject; and the device further includes an output display unit responsive to the determined concentration of nitrite and generating an indication that the subject is asthmatic at threshold concentration levels of the... | Rutgers, the State University of New Jersey | G01N033/497 H01M008/00 A61B005/08 A61B005/097 A61M016/08 G01N027/48 A61B005/00
US10667766 | B2 | 2020-06-02 | Method and system for monitoring multiple patient parameters on a touchscreen | 2017-10-30 | Handheld patient-monitoring device is provided that includes a touchscreen having a display area. The touchscreen is configured to present a first chart section in the display area of the touchscreen. The device is also configured to detect an input gesture on the touchscreen that is indicative of a swipe along the touchscreen. The device is also configured to replace, in response to detecting the input gesture, the first chart section with a second chart section such that the second chart section is presented in the display area and the first chart section is not presented in the display area. The second chart section has at least one parameter region that displays information relating to a respective patient parameter. Replacement of the first chart section with the second chart section is visually indicated to the user. | 1. A handheld patient-monitoring device comprising: a touchscreen having a display area and configured to present a health-monitoring chart to a user, the health-monitoring chart being based on physiological data detected from a patient;one or more processors configured to execute programmed instructions stored in memory, the one or more processors, when executing the programmed instructions, configured to: present a first chart section of the health-monitoring chart in the display area of the touchscreen, the first chart section having parameter regions that include information relating to respective patient parameters of the patient;determine that one of the patient parameters has become significant;in response to determining that one of the patient parameters has become significant, generate a second chart section of the health-monitoring chart based on the patient parameter that has become significant, the second chart section including the patient parameter that has become significant and one or more additional patient parameters that are not presented in the first chart section and are associated with a predetermined condition, wherein the second chart section includes a parameter signal line plotted with respect to horizontal and vertical axes, the horizontal axis representing time and the vertical axis representing values of the patient parameter that has become significant;detect an input gesture on the touchscreen that is indicative of a swipe along the touchscreen, the input gesture extending in a swipe direction for at least a predetermined distance along the touchscreen; andin response to detecting the input gesture, replace the first chart section with the second chart section such that the second chart section is presented in the display area and the first chart section is not presented in the display area, wherein replacement of the first chart section with the second chart section is visually indicated to the user. 2. The patient-monitoring device of claim 1, wherein the one or more processors are further configured to display a parameter alert on the first chart section, the parameter alert identifying the patient parameter that has become significant. 3. The patient-monitoring device of claim 1, wherein the one or more processors are configured to select the additional patient parameters included in the second chart section for assessing whether the patient has the predetermined condition. 4. The patient-monitoring device of claim 1, wherein the patient parameter that has become significant is highlighted to the user in the second chart section. 5. The patient-monitoring device of claim 1, wherein the one or more processors are further configured to indicate that the first chart section is shifting in the swipe direction when replacing the first chart section with the second chart section. 6. The patient-monitoring device of claim 1, wherein the first chart section and the second chart section appear as separate and discre... | General Electric Company | G06F003/048 A61B005/00 G06F003/0488 G06T011/20 A61B005/0205 G06F003/0484
US10667759 | B2 | 2020-06-02 | Automatic recognition of known patterns in physiological measurement data | 2019-02-05 | A method for analysing physiological measurement values of a user is proposed. The method comprises at least one data acquisition step, wherein, during the data acquisition step, physiological measurement values of the user are acquired at different measurement times and stored in a measurement data record; at least one pattern selection step, wherein, during the pattern selection step, measurement values acquired during one comparison time interval are selected as at least one comparison pattern; and at least one pattern recognition step, wherein, during the pattern recognition step, patterns corresponding to the comparison pattern are sought after in the measurement data record. | 1. A method for managing glucose levels of a user, comprising: a) acquiring glucose concentration values from a glucose sensor at different measurement times and storing the glucose concentration values in a measurement data record;b) using data reduction to generate a reduced measurement data record from the measurement data record, wherein the reduced measurement data record is used in at least one of step c) and step d);c) selecting a comparison pattern from the glucose concentration values;d) using pattern recognition to identify a historical pattern of the glucose concentration values that is similar to the comparison pattern;e) generating a comparison profile of glucose concentration from the comparison pattern and generating a predicted future profile of glucose concentration from the historical pattern;f) providing a treatment instruction based upon the predicted future profile; andg) administering the treatment. 2. The method of claim 1, wherein the treatment instruction is one of: dosing insulin, engaging in physical activity, consuming carbohydrates and seeking medical attention. 3. The method of claim 1, wherein the treatment instruction is dosing insulin. 4. The method of claim 1, further comprising prompting the patient to enter a confirmation into a processor that the treatment instruction has been completed. 5. The method of claim 1, wherein the data reduction used in step b) comprises indexing. 6. The method of claim 5, wherein the indexing comprises checking whether a threshold is crossed between two adjacent measurement values. 7. The method of claim 6, further comprising assigning the adjacent measurement value that is closer to the threshold to the reduced measurement data record. 8. The method according to claim 1, wherein a correspondence between the comparison pattern and the historical pattern is calculated. 9. The method according to claim 8, wherein the correspondence is a function of differences between individual measurement values in the comparison pattern and respective measurement values from the historical pattern. 10. The method according to claim 1, wherein one or more boundary conditions are stored in the measurement data record and/or the reduced measurement data record. 11. The method according to claim 1, wherein step d) comprises identifying a group of historical patterns. 12. The method according to claim 11, wherein the group of historical patterns is subjected to an analysis. 13. The method according to claim 12, wherein the analysis is a statistical analysis. 14. The method according to claim 13, wherein the statistical analysis is performed using an averaged pattern and/or an error corridor. 15. The method of claim 1, further comprising displaying the comparison profile and the predicted future profile on a display. | Roche Diabetes Care, Inc. | G01N033/48 A61B005/00 A61B005/145 G16H050/70
US10671815 | B2 | 2020-06-02 | Text generation from correlated alerts | 2018-03-12 | Methods, apparatuses, and computer program products are described herein that are configured to generate an operator text in response to an alarm that is either received from an alarm or alert system or that is self-generated based on an analysis of one or more data feeds. The method of an example embodiment may include determining whether an operator text is to be generated in response to a received alert condition by performing data analysis operations comprising: analyzing, using a processor, a primary data feed and at least one confirmatory data feed to identify one or more features; and determining based on the detection of a feature in the primary data feed or the at least one confirmatory data feed satisfies at least one predetermined constraint. The method may further include generating an output text that is displayable in a user interface that describes at least a diagnosis for the feature that satisfied that at least one predetermined constraint. | 1. A computer-implemented method for determining whether an operator text is to be generated in response to a received alert condition comprising: generating, using a processor, a signal correlation coefficient associated with one or more of at least one confirmatory data feed, wherein the signal correlation coefficient represents a comparison between a primary data feed with the one or more of the at least one confirmatory data feed;selecting, using the processor, the one or more of the at least one confirmatory data feed in an instance in which a threshold is satisfied;identifying, using the processor and based at least in part on the primary data feed and the one or more of the at least one confirmatory data feed, one or more features related to the received alert condition;determining, using the processor, that at least a portion of an operator text is to be generated in an instance in which a feature of the one or more features evaluates as true for at least one node of a decision tree; andgenerating, using the processor, an operator text that is displayable in a user interface that describes at least a diagnosis based on at least one diagnostic data feed that explains one or more features of the one or more features that evaluated as true. 2. The method of claim 1, further comprising: determining, using the processor, whether the one or more features in the primary data feed are explainable by at least one diagnostic data feed. 3. The method according to claim 1, wherein a feature is at least one of a trend, spike, oscillation or step in a data feed. 4. The method according to claim 1, further comprising: determining whether the received alert condition in the primary data feed is confirmed by at least one confirmatory data feed, wherein the alert condition is confirmed in an instance in which a signal correlation between the primary data feed and the confirmatory data feed satisfies a correlation threshold. 5. The method according to claim 1, wherein the at least one confirmatory data feed and an at least one diagnostic feed are identified as related to the primary data feed based on a loaded hierarchy. 6. The method according claim 1, further comprising: determining, using the processor, a time until equipment failure based on the primary data feed; andgenerating, using the processor, an operator text that describes the time until equipment failure. 7. The method according to claim 1, further comprising: traversing the decision tree using the processor and the one or more features. 8. The method according to claim 1, further comprising: accessing, using the processor, a fault table, the fault table describing an associated fault for the feature of the primary data feed. 9. The method according to claim 8, wherein the operator text comprises numerical data that describes at least one of the alert condition, a description of a stable period for the primary data feed, a description of a behavior of one or more related data feeds or a... | Arria Data2Text Limited | G06F017/28 G06F040/56 G08B005/22 A61B005/024 A61B005/08
US10694970 | B2 | 2020-06-30 | Signal process system and method for the same and biological resistance detection device and element | 2018-07-16 | A signal process system and the method for the same and a biological resistance detection device and element used to perform corresponding signal process for sensory signal sensed by a sensor, wherein a minor AC electrical signal is injected into a biological tissue to be measured in order to sense the sensory signal of the biological tissue to be measured by means of the principle of Ohm's Law. Moreover, the sensory signal may be processed to restore a biological property of the measured biological tissue and to create an equivalent circuit parameter model representative of the biological property. | 1. A signal process system used to perform a corresponding signal process for a sensory signal sensed by a sensor to obtain a sensory result of a biological tissue to be measured, said biological tissue generating the sensory signal for sensing performed by said sensor according to a stimulus signal, including: a gain detection module configured for receiving said sensory signal to process said sensory signal and output a first digital output signal related to a signal strength; anda phase detection module configured for receiving said stimulus signal to process said stimulus signal and said sensory signal and output a second digital output signal related to a phase, such that said first digital output signal and said second digital output signal are used to restore a physiological property of the biological tissue to be measured and create an equivalent circuit parameter model representative of said physiological property. 2. The signal process system as claim 1, wherein said gain detection module includes at least: a signal amplifier for amplifying said sensory signal to generate an amplified signal;a first square wave generator for converting said sensory signal into a first square wave signal;a signal mixer, which mixes said amplified signal and said first square wave signal to generate a mixed output signal;a filter for filtering said mixed output signal to filter out undesired frequency component from said mixed output signal for generation of a filtered output signal with a selected frequency; andan analog-to-digit converter for converting said filtered output signal with the selected frequency into said first digital output signal. 3. The signal process system as claim 2, wherein said stimulus signal passes through said biological tissue to be measured by injecting a minor AC electrical signal for said sensor to sense the sensory signal of said biological tissue to be measured by means of the principle of Ohm's Law. 4. The signal process system as claim 2, wherein said phase detection module includes at least: a second square wave generator for converting said stimulus signal into a second square wave signal; anda time-to-digit converter for quantifying a time difference between said first square wave signal and said second square wave signal to output said second digital output signal. 5. The signal process system as claim 1, wherein said signal process system includes a biological impedance detection element, the biological impedance detection element including said gain detection module and said phase detection module, said biological impedance detection element including at least: a signal amplifier for amplifying said sensory signal to generate an amplified signal;a first square wave generator for converting said sensory signal into a first square wave signal;a signal mixer, which mixes said amplified signal and said first square wave signal to generate a mixed output signal;a filter for filtering said mixed output signal to filt... | NATIONAL CHENG KUNG UNIVERSITY | A61B005/053 G01N027/00 G01N033/48 A61B005/00
US10687742 | B2 | 2020-06-23 | Using invariant factors for pulse oximetry | 2015-12-29 | An example method for performing pulse oximetry can commence with receiving at least three light signals of three different wavelengths reflected from a human tissue. The human tissue includes a pulsatile tissue and a non-pulsatile tissue. Based on the three light signals, values of at least three functions are determined. The three functions are invariant to an oxygen saturation in the pulsatile tissue and depend on location of a sensor operable to detect the three light signals and pressure of the sensor on the human tissue. Based on the values of the three functions, non-pulsatile components are analyzed for intensities of a red light signal and infrared light signal reflected from the human tissue. The non-pulsated components are removed from the intensities to allow correct estimates of a ratio of the absorption coefficients, with the ratio being used to determine the oxygen saturation in the pulsatile tissue. | 1. A method for performing a pulse oximetry, the method comprising: receiving, by an optical sensor of a wearable device configured to be worn by a patient: a red light signal reflected from a human tissue of the patient, the human tissue including a pulsatile tissue and a non-pulsatile tissue, the red light signal being associated with a red wavelength;an infrared light signal reflected from the human tissue, the infrared light signal being associated with an infrared wavelength; anda third light signal reflected from the human tissue, the third light signal being associated with a third wavelength, the third wavelength being different from the red wavelength and the infrared wavelength;determining, by a processor communicatively coupled with the sensor and based on the red light signal, a first value of a first function invariant to an oxygen saturation in the pulsatile tissue;determining, by the processor and based on the infrared light signal, a second value of a second function invariant to the oxygen saturation in the pulsatile tissue;determining, by the processor and based on the third light signal, a third value of a third function invariant to the oxygen saturation in the pulsatile tissue;determining, by the processor, a first additive component in the red light signal and a second additive component in the infrared light signal, wherein the determining is based on the first value, the second value, and the third value, and wherein the first additive component and the second additive component are due to a reflection from the non-pulsatile tissue;removing, by the processor, the first additive component from an intensity of the red light signal to estimate a first corrected intensity;removing, by the processor, the second additive component from an intensity of the infrared light signal to estimate a second corrected intensity;calculating, by the processor and based on the first corrected intensity and the second corrected intensity, a ratio of a red light absorption coefficient and an infrared light absorption coefficient;determining, by the processor and based at least partially on the ratio, at least the oxygen saturation in the pulsatile tissue;acquiring, by the processor, a reference photoplethysmogram (PPG) waveform;determining, by the processor, first similarity measures between a pre-determined number of waveforms of the red light signal and the reference PPG waveform;determining, by the processor, second similarity measures between a pre-determined number of waveforms of the infrared light signal and the reference PPG waveform, the waveforms of the infrared light signal being detected concurrently with the waveforms of the red light signal;calculating, by the processor, an average of products Ai×Bi to estimate an adequacy of the red light signal and the infrared light signal, wherein Ai are the first similarity measures, Bi are the second similarity measures, and i=1, . . . , N, wherein N is the pre-determined number of waveforms... | ChroniSense Medical Ltd. | A61B005/1455 A61B005/00
US10670551 | B2 | 2020-06-02 | System and method for voltage measurements on biological tissues | 2016-08-25 | The present invention relates to a system and method useful for determining the voltage of biological tissues and therefore to detect whether such tissues are cancerous. | 1. A method for detecting cancerous tissue, comprising: contacting a sample of the tissue with a system for measuring the voltage of a tissue comprising: a tungsten electrode; anda silver/silver chloride electrode;detecting the voltage of the tissue sample; andcomparing the voltage of the tissue sample to the voltage of a control sample. 2. The method according to claim 1, wherein a decreased voltage of the tissue sample compared to the control sample is indicative of cancer. 3. The method according to claim 1, wherein the tissue sample is in contact with the tungsten electrode and a medium is present that is in contact with the tissue and the silver/silver chloride electrode. 4. The method according to claim 1, wherein the tissue sample is in contact with the tungsten electrode and the silver/silver chloride electrode and a medium is present that is in contact with the silver/silver chloride electrode. 5. The method according to claim 1, wherein the silver/silver chloride electrode is a double junction reference electrode. 6. The method according to claim 1, wherein the system further comprises an instrumentation amplifier. 7. The method according to claim 1, wherein the system further comprises a medium. 8. The method according to claim 7, wherein the silver/silver chloride electrode is present within a housing, and the medium is in contact with at least the housing of the silver/silver chloride electrode. 9. The method according to claim 7, wherein the medium is also in contact with the tissue whose voltage is being measured using the system. 10. The method according to claim 9, wherein the medium is a cell culture medium. 11. The method according to claim 1, wherein one or both of the tungsten electrode and the silver/silver chloride reference electrode are held in place using a pipette tip. 12. The method according to claim 11, wherein the pipette tip has a plug. 13. The method according to claim 1, wherein the system is incorporated into a portable device. 14. The method according to claim 13, wherein the portable device further comprises a printed circuit board (PCB). 15. The method according to claim 14, wherein the portable device is connected to a data acquisition system. | Imperial College of Science, Technology and Medicine | A61B005/05 G01N027/403 G01N033/487 A61B005/00 A61B005/04 G01N033/483 G01N027/327
US10682098 | B2 | 2020-06-16 | Predictive use of quantitative imaging | 2018-03-22 | The present disclosure provides systems and methods for predicting a disease state of a subject using ultrasound imaging and ancillary information to the ultrasound imaging. At least two quantitative measurements of a subject, including at least one measurement taken using ultrasound imaging, as part of quantified information can be identified. One of the quantitative measurements can be compared to a first predetermined standard, included as part of ancillary information to the quantified information, in order to identify a first initial value. Further, another of the quantitative measurements can be compared to a second predetermined standard, included as part of the ancillary information, in order to identify a second initial value. Subsequently, the quantitative information can be correlated with the ancillary information using the first initial value and the second initial value to determine a final value that is predictive of a disease state of the subject. | 1. A method comprising: identifying at least two quantitative measurements of a subject, at least one of the at least two quantitative measurement taken using ultrasound imaging, the at least two quantitative measurements included as part of quantitative information of the subject gathered based on the ultrasound imaging;comparing one of the at least two quantitative measurements to a first predetermined standard to determine a first initial value, the first predetermined standard included as part of ancillary information to the quantitative information of the subject and falling within a first range of quantities;comparing another of the at least two quantitative measurements to a second predetermined standard to determine a second initial value, the second predetermined standard included as part of the ancillary information to the quantitative information of the subject and falling within a second range of quantities; andcorrelating the quantitative information with the ancillary information using the first initial value and the second initial value to determine a final value that is used in predicting a disease state of the subject. 2. The method of claim 1, wherein the at least one of the at least two quantitative measurements included as part of the quantitative information is an ultrasonic quantitative measurement formed from contrast-enhanced ultrasound, photo-acoustic imaging, acoustic radiation force impulse imaging, ultrasonic characterization of non-linear properties, ultrasonic attenuation, ultrasonic sound speed characterizations and/or ultrasonic speckle statistics. 3. The method of claim 1, wherein the at least two quantitative measurements includes a measurement of at least one of a core biopsy, blood pressure, metabolic rate, pulse, BMI, body fat, angiography, blood analysis, saliva analysis, photo-acoustic imaging, protein screening and genetic screening. 4. The method of claim 1, further comprising using other imaging modalities to determine the final value that is used in predicting the disease state of the subject. 5. The method of claim 4, wherein the other imaging modalities include one of core biopsy, X-rays, fluoroscopy, computed tomography or MRI. 6. The method of claim 1, further comprising using raw data to determine the final value that is used in predicting the disease state of the subject. 7. The method of claim 1, further comprising using a machine-learning algorithm to predict the disease state of the subject. 8. The method of claim 7, wherein the machine-learning algorithm is maintained using at least one of decision tree learning, association rule learning, artificial neural networks, inductive logic, a support vector, clustering, Baysian networks, reinforcement learning, representation learning, similarity and/or metric learning, sparse dictionary learning and/or protein and/or genetic algorithms. 9. The method of claim 1, wherein the quantitative information is correlated with the ancillary information... | Shenzhen Mindray Bio-Medical Electronics Co., Ltd. | G06K009/00 A61B005/00 A61B008/08 A61B005/021 A61B005/024 A61B006/00 A61B006/03 A61B005/055 G06K009/62 G06T007/00 A61B008/15
US10694992 | B1 | 2020-06-30 | Device and method for monitoring and assessment of movement disorder symptoms | 2018-08-22 | The present invention is directed to a device and method for monitoring and assessment of movement disorder symptoms. The device and method disclosed herein are particularly amenable to remote monitoring of a subject's movement disorder symptoms. Briefly stated, in certain preferred embodiments of the present invention the movement disorder monitoring device accompanies a subject to a remote location where the device is used to record data relating to the severity of a subject's movement disorder symptoms over a period of time. This data is then subsequently used by physicians or other clinicians in optimizing and assessing treatment options directed at alleviating a subject's movement disorder symptoms. The method and device of the present invention can be used to monitor symptoms of a number of movement disorders including but not limited to dystonia, essential tremor, Huntington's disease, various ataxias, multiple sclerosis, psychogenic tremor, and Parkinson's disease. | 1. A therapy device combination for providing and/or adjusting therapy or treatment for a subject's movement disorder symptoms, the system comprising: a) a drug dose adapted to be provided to the subject, a drug pump or deep brain stimulation (DBS) device comprising therapy or treatment parameters, the drug pump or DBS device adapted to provide a drug dose or DBS therapy to the subject based on the therapy or treatment parameters;b) a movement disorder monitoring device comprising at least one sensor adapted to be applied to the subject over a period of time, the at least one sensor further adapted for acquiring movement data corresponding to at least one of the subject's extremities and to be in wired or wireless communication with at least one first processor, and the movement disorder monitoring device further comprising the least one first processor and a memory, the at least one first processor adapted to process and analyze data collected with the at least one sensor and further to quantify severity of the subject's movement disorder symptoms;c) a database in communication with the movement disorder monitoring device or an algorithm based on the database and adapted to receive the acquired movement data and/or quantified symptom severity from the movement disorder monitoring device;d) the least one processor or a second processor adapted to analyze the movement data and/or quantified symptom severity and to determine an efficacy of the drug dose or drug pump or DBS therapy or treatment parameters at alleviating the subject's movement disorder symptoms and to determine whether the drug dose or drug pump or DBS device therapy or treatment parameters should be changed; ande) a system output comprising a new drug dose or therapy or treatment parameters for the drug pump or DBS device based at least in part on the results of the analysis. 2. The therapy device combination of claim 1, wherein the movement disorder monitoring device further comprises a subject interface adapted to enable the subject to input or record a journal or diary entry at the subject's discretion. 3. The therapy device combination of claim 2, wherein the at least one processor of the movement disorder monitoring device is further adapted to communicate wirelessly with software or algorithms on the database to compare and/or correlate the movement data, quantified symptom severity, and/or journal or diary entry with the data on the database. 4. The therapy device combination of claim 1, wherein the system output further comprises a report comprising the acquired movement data, quantified symptom severity, and/or journal or diary entry, or data related to one or more of the movement data, quantified symptom severity, and/or journal or diary entry, and the at least one first and/or second processors are adapted to generate the report via software and to index and display the report data relative to time for viewing and/or analysis by a clinician, physician, and/or the subje... | Great Lakes NeuroTechnologies Inc. | A61B005/00 A61B005/11
US10694982 | B2 | 2020-06-30 | Imaging apparatus, authentication processing apparatus, imaging method, authentication processing method | 2017-02-10 | An imaging apparatus includes a first light guide plate having a mounting surface including a mounting region where a part of a living body is to be mounted, a second light guide plate provided on the mounting surface excluding the mounting region, at least one first light source provided on an edge portion of the first light guide plate and configured to radiate first irradiation light of a prescribed wavelength to an interior of the first light guide plate, at least one second light source provided on an edge portion of the second light guide plate and configured to radiate second irradiation light of a prescribed wavelength to an interior of the second light guide plate, and an imaging unit placed on a side of a surface of the first light guide plate on an opposite side to the second light guide plate. | 1. An imaging apparatus, comprising: a first light guide plate having a mounting surface including a mounting region where a part of a living body is to be mounted;a second light guide plate provided on the mounting surface excluding the mounting region;at least one first light source provided on an edge portion of the first light guide plate and configured to radiate first irradiation light of a prescribed wavelength to an interior of the first light guide plate;at least one second light source provided on an edge portion of the second light guide plate and configured to radiate second irradiation light of a prescribed wavelength to an interior of the second light guide plate; andan imaging unit placed on a side of a surface of the first light guide plate on an opposite side to the second light guide plate and configured to image light coming from a surface of the part of the living body. 2. The imaging apparatus according to claim 1, wherein the prescribed wavelength of the first irradiation light is different from the prescribed wavelength of the second irradiation light. 3. The imaging apparatus according to claim 2, wherein the first light guide plate contains an optical material in which the prescribed wavelength of the first irradiation light and the prescribed wavelength of the second irradiation light are included in a passband, andthe second light guide plate contains an optical material in which the prescribed wavelength of the first irradiation light is included in a stopband. 4. The imaging apparatus according to claim 1, wherein a plurality of the first light sources are provided on the edge portion of the first light guide plate, andrespective wavelengths of the first irradiation lights applied from the first light sources are different from each other. 5. The imaging apparatus according to claim 1, wherein a timing of radiation of the first irradiation light by the first light source is different from a timing of radiation of the second irradiation light by the second light source. 6. The imaging apparatus according to claim 1, wherein the imaging unit includes an imaging element provided with an optical system including a microlens array in which a plurality of microlenses are arranged in a lattice configuration. 7. The imaging apparatus according to claim 6, wherein a thickness of the first light guide plate is more than or equal to a separation distance between the microlens array and the first light guide plate. 8. The imaging apparatus according to claim 1, wherein a light blocking body is further provided between the first light guide plate and the second light guide plate. 9. The imaging apparatus according to claim 1, wherein a third light guide plate is further provided on a side of a surface of the second light guide plate on an opposite side to the first light guide plate, andat least one third light source configured to apply third irradiation light to an interior of the third light guide plate is further provi... | SONY CORPORATION | A61B005/1172 G06K009/00 F21V008/00 G06T001/00
US10674930 | B2 | 2020-06-09 | Single-unit leadless EEG sensor | 2016-09-30 | Single-unit EEG sensors contain multiple closely spaced dry electrodes that can hook onto skin and associated electronic circuitry such as amplifiers, A/D convertors, wireless transmitters, and a power source such as a battery. The electrodes can be separated by about 20 mm or less, and the associated circuitry can be situated within a volume defined by the multiple electrodes. The single-unit sensors hook onto the skin using a tooth surface so that a rotation of the sensor secures and electrically connects the sensor to the skin. | 1. An EEG sensor, comprising: a housing having a circular perimeter and defining a cavity;an EEG electrode assembly including at least three boot-shaped EEG electrodes fixed with respect to each other, wherein the at least three boot-shaped EEG electrodes are arcuate electrodes situated at the circular perimeter of the housing;a differential amplifier situated within the cavity and coupled to the at least three boot-shaped EEG electrodes such that first and second boot-shaped EEG electrodes are coupled to respective differential amplifier inputs and a third boot-shaped EEG electrode is coupled to the differential amplifier as a reference so as to produce an output signal associated with the at least three boot-shaped EEG electrodes; anda plurality of hooks situated on a distal surface of each of the boot-shaped EEG electrodes and operable to secure at least the three boot-shaped EEG electrodes to a surface of a subject, wherein a proximal surface of each of the boot-shaped electrodes defines a gap so that each of the boot-shaped EEG electrodes is adapted to conform to the surface of the subject. 2. The EEG sensor of claim 1, further comprising: an analog-to-digital convertor (ADC) coupled to an output of the differential amplifier so as to produce a digital signal corresponding to the differential amplifier output signal; anda transmitter coupled to the ADC so as to produce a transmitted signal associated with the digital signal corresponding to the differential amplifier output. 3. The EEG sensor of claim 2, wherein the transmitter is a wireless transmitter. 4. The EEG sensor of claim 1, wherein the at least three boot-shaped EEG electrodes are situated on an exterior surface of the sensor housing. 5. The EEG sensor of claim 1, further comprising a switch coupled to the at least three boot-shaped EEG electrodes so as to select the first and second boot-shaped EEG electrodes to be coupled to the differential amplifier inputs and the third boot-shaped EEG electrode to be coupled as the reference. 6. The EEG sensor of claim 1, wherein the at least three boot-shaped EEG electrodes include a fourth boot-shaped EEG electrode, and further comprising an analog switch coupled to the four boot-shaped EEG electrodes so as to select the first and second boot-shaped EEG electrodes to be coupled to the differential amplifier inputs and the third and fourth boot-shaped EEG electrodes to be coupled as the reference. 7. The EEG sensor of claim 3, wherein the wireless transmitter is a radio-frequency transmitter and the electrodes are separated by less than 1 cm. 8. The EEG sensor of claim 1, further comprising: a substrate secured to the housing, wherein the at least three boot-shaped EEG electrodes are secured to the substrate and the substrate couples the at least three boot-shaped EEG electrodes to the amplifier. 9. The EEG sensor of claim 1, wherein the at least three boot-shaped EEG electrodes are fixed to a disposable disk substrate. 10. The EEG s... | University of Pittsburgh-Of the Commonwealth System of Higher Education | A61B005/0478 A61B005/00
US10677875 | B2 | 2020-06-09 | System and method for magnetic resonance imaging | 2019-09-02 | A system and method for magnetic resonance imaging is provided. The method includes acquiring a first set of MR signals and a second set of MR signals by applying a pulse sequence on a subject. The method also includes obtaining a first data line by filling the first set of MR signals into k-space along a first trajectory, and obtaining a second data line by filling the second set of MR signals into k-space along a second trajectory. The method also includes determining a candidate k-space shift based on the first data line and the second data line, and determining a candidate gradient delay based on the candidate k-space shift obtained in each of a plurality of iterations. The method also includes reconstructing an image of the subject based on the candidate gradient delay obtained in the last iteration. | 1. A method for magnetic resonance imaging, comprising: acquiring a plurality of partial echoes by applying a pulse sequence on a subject, the pulse sequence comprising at least an imaging pulse and a pre-scan pulse;obtaining a plurality of k-space data lines by filling the plurality of partial echoes into k-space along a plurality of radial spokes;determining a spatial distribution of phase differences in the image domain corresponding to the plurality of radial spokes in the k-space;determining at least three gradient delay values in directions constituting a three dimensional space based on the spatial distribution of the phase differences;determining k-space shift values for radial spokes in the k-space based on the gradient delay values;calibrating the plurality of k-space data lines based on the k-space shift values; andreconstructing an image of the subject based on based on the calibrated k-space data lines. 2. The method of claim 1, wherein the at least three directions include an X direction, a Y direction, and a Z direction. 3. The method of claim 1, wherein the plurality of k-space data lines includes one or more pairs of k-space data lines, and each pair of k-space data lines includes two k-space data lines along opposite trajectories passing through the k-space center. 4. The method of claim 1, wherein the imaging pulse includes a UTE gradient, and the pre-scan pulse includes a dephaser gradient. 5. The method of claim 1, wherein the determining k-space shift values for radial spokes in the k-space based on the gradient delay values includes: transforming the gradient delays to the k-space shift values using a rotation matrix. 6. The method of claim 1, further comprising performing a regridding operation on the plurality of k-space data lines. 7. A magnetic resonance imaging system, comprising: at least one storage device storing a set of instructions; andat least one processor in communication with the at least one storage device, wherein when executing the set of instructions, the at least one processor causes the system to perform operations including: acquiring a plurality of partial echoes by applying a pulse sequence on a subject, the pulse sequence comprising at least an imaging pulse and a pre-scan pulse;obtaining a plurality of k-space data lines by filling the plurality of partial echoes into k-space along a plurality of radial spokes;determining a spatial distribution of phase differences in the image domain corresponding to the plurality of radial spokes in the k-space;determining at least three gradient delay values in directions constituting a three dimensional space based on the spatial distribution of the phase differences;determining k-space shift values for radial spokes in the k-space based on the gradient delay values;calibrating the plurality of k-space data lines based on the k-space shift values; andreconstructing an image of the subject based on based on the calibrated k-space data lines. 8. The system... | UIH AMERICA, INC. | G01R033/565 A61B005/055 G01R033/48 A61B005/00
US10688268 | B2 | 2020-06-23 | Locking tube clip | 2018-12-20 | A component useable with one or more tube comprises a body engageable with one or more external surface recesses of the one or more tubes. The component has a pair of jaws extending from the body for gripping an item. The component is configured, such that, in use, in a first orientation of the body relative to the respective tube(s) recesses, the component is movable along a length of the tube(s); and, in a second orientation of the body relative to the respective tube(s) recesses, the component is resistive to movement along a length of the tube(s). | 1. A locking tubing clip for use with a plurality of tubes, the locking tube clip comprising: a body shaped to engage with external surfaces of the plurality of tubes; anda pair of jaws extending from the body, said pair of jaws being deflectable to an open position and configured to grip an item separate from the plurality of tubes;wherein in a first orientation, the body of the locking tube clip is moveable along a length of the plurality of tubes; andwherein in a second orientation, the body of the locking tube clip is resistive to movement along the length of the plurality of tubes. 2. The locking tube clip of claim 1, wherein the body comprises distinct regions to receive each of the plurality of tubes. 3. The locking tube clip of claim 2, wherein the body comprises an inner surface, wherein the inner surface of each distinct region is semi-annular. 4. The locking tube clip of claim 1, wherein the body comprises a first projection, wherein in the first orientation, the first projection is configured to engage a first external surface of one of the plurality of the tubes. 5. The locking tube clip of claim 4, wherein the body further comprises a second projection, wherein in the first orientation, the second projection is configured to engage the same or another external surface of the one of the plurality of the tubes near the first external surface. 6. The locking tube clip of claim 5, wherein in the second orientation, the first projection and the second projection are configured to engage one of the plurality of tubes at spaced apart locations along the length of the one of the plurality of tubes. 7. The locking tube clip of claim 1, wherein the body comprises a first set of projections comprising a first projection and a second projection, the first set of projections configured to engage a first tube of the plurality of tubes, wherein the body comprises a second set of projections comprising a third projection and a fourth projection, the second set of projections configured to engage a second tube of the plurality of tubes. 8. The locking tube clip of claim 1, wherein the body comprises a plurality of sets of projections for each of the plurality of tubes, each set of projections comprising a first projection configured to engage a first external surface of the respective tube and a second projection configured to engage the same or another external surface of the respective tube near the first external surface. 9. The locking tube clip of claim 8, for each of the sets of projections, wherein in the second orientation, the first projection and the second projection are configured to engage the respective tube at spaced apart locations along the length of respective tube. 10. The locking tube clip of claim 1, wherein the pair of jaws comprises a series of ridges, projections, or teeth. 11. The locking tube clip of claim 1, wherein the body is configured to substantially surround a circumference of the plurality of tubes. 12. A... | Fisher & Paykel Healthcare Limited | A61M016/08 A61B005/01 A61M005/14 F16L003/12 F16L003/13 F16L003/237 A61M039/08
US10674781 | B2 | 2020-06-09 | Device for avoiding excessive burdens on the human foot while walking and operating method therefor | 2018-01-09 | A device for avoiding excessive loads on the human foot when walking comprises a shoe insole having at least one force sensor for generating a measurement signal indicating loads and/or partial loads on the foot; an analyzing unit electrically connected to the at least one force sensor for analyzing the measurement signal of the at least one force sensor; an electric power source to provide electric power to the analyzing unit; and a feedback control signal generator which generates a feedback control signal on the basis of the analysis of the analyzing unit for monitoring loads and/or partial loads on the foot, e.g., by means of an actuator, wherein the sensitive components are disposed in a housing to protect them, in particular from water and/or pressure loads. Furthermore, a method for operating the device is provided. | 1. A device for avoiding excessive loads on the human foot when walking, comprising: a shoe insole having at least one force sensor for generating a measurement signal which indicates loads and/or partial loads on the foot when walking;an analyzing unit electrically connected to the at least one force sensor for analyzing the measurement signal of the at least one force sensor;an electric power source for providing electric power to the analyzing unit; anda feedback control signal generator and at least one feedback output unit; whereinthe feedback control signal generator generates a feedback control signal on the basis of the analysis by the analyzing unit, andthe at least one feedback output unit is controlled by the feedback control signal to output a feedback signal due to loads and/or partial loads on the foot, whereinthe analyzing unit, the energy source and the feedback control signal generator are disposed as a common unit in a housing which is integrated into the shoe insole in the region of its foot longitudinal arch, the housing being designed in such a way as to directly support a foot in the region of the foot longitudinal arch, whereinthe at least one feedback output unit is an actuator, which receives the feedback control signal, is disposed on the housing or directly at the housing and outputs a tactile feedback in the region of the foot longitudinal arch, whereinthe actuator is configured for generating, as the tactile feedback, vibrations on the housing or in the immediate vicinity of the housing, said actuator comprising:a permanent magnet disposed at a central position,a soft magnetic guiding material disposed in the outer region of the actuator, andan excitation coil arranged symmetrically around the centerline of the actuator and connected to a plate arranged on the upper side of the shoe insole or in its immediate vicinity, whereinthe excitation coil is immersed in a corresponding opening of the actuator to be substantially perpendicular to the magnetic field lines of the permanent magnet, anda tactile feedback is generated by generating a current flow in the excitation coil. 2. The device for avoiding excessive loads on the human foot when walking as claimed by claim 1, comprising a plurality of force sensors distributed in or on the shoe insole. 3. The device for avoiding excessive loads on the human foot when walking as claimed by claim 1, wherein the analyzing unit sums up measurement signals of a plurality of force sensors and generates the feedback control signal on the basis of a mean value or sum value. 4. The device for avoiding excessive loads on the human foot when walking as claimed by claim 1, said device comprising a plurality of force sensors and a plurality of actuators distributed in or on the shoe insole and providing tactile feedback at a plurality of positions of the shoe insole. 5. The device for avoiding excessive loads on the human foot when walking as claimed by claim 1, wherein the housing comp... | - | A43B003/00 A61B005/103 A61B005/00 A43B017/00 A43B007/00 A43B013/38 A43B023/00 G01L001/20 G09B005/06 G09B019/00
US10682096 | B2 | 2020-06-16 | System for diagnosing mental disorders using neurometrics | 2016-05-13 | Described are novel systems for the diagnosis of specific mental disorders using neurometrics. EEG parameters are compared to thresholds to determine if a person is suffering from autism spectrum disorder, Alzheimer's disease, anxiety, depression, or schizophrenia. | 1. A system for diagnosing Alzheimer's Disease, wherein the system comprises: a. an EEG recording device for recording the EEG of a person, wherein the EEG recording device comprises a plurality of EEG channels; andb. a processing device comprising a processor and internal or external memory, the processing device configured to: generate an FFT graph for all EEG channels and calculate an average dominant frequency between 5 Hz and 15 Hz of EEG signals from all EEG channels and an average coherence at the dominant frequency between the EEG signals from at least one frontal EEG channel and at least one occipital-parietal EEG channel; andgenerate a diagnosis indication of Alzheimer's Disease if the average dominant frequency is less than 8 Hz and the average coherence is less than 10%. | Wave Neuroscience, Inc. | A61B005/00 A61B005/048 A61B005/16
US10672937 | B2 | 2020-06-02 | Optical sensor module and sensor chip thereof | 2017-07-11 | An optical sensor module and a sensor chip thereof are provided. The optical sensor module includes a substrate, a sensor chip and a passive chip. The sensor chip is disposed on the substrate, and the sensor chip includes a chip body having an active region located at a top side thereof and a recess portion depressed from a top surface of the chip body. The passive chip is accommodated in the recess portion, and a depth of the recess portion is greater than a thickness of the passive chip. | 1. An optical sensor module comprising: a substrate; anda sensor chip disposed on the substrate, wherein the sensor chip includes a chip body having an active region located at a top side thereof and a recess portion depressed from a top surface of the chip body; anda light-emitting component accommodated in the recess portion, wherein a depth of the recess portion is greater than a thickness of the light-emitting component;wherein the sensor chip further includes a multi-functional structure disposed on an inner surface of the recess portion, and the light-emitting component is electrically connected to the substrate by the multi-functional structure. 2. The optical sensor module according to claim 1, wherein the multi-functional structure includes at least one metal layer disposed on a sidewall surface of the recess portion and surrounding the light-emitting component for preventing the active region from receiving the light emitted by the light-emitting component, for electrically connecting the light-emitting component to the substrate, and for reflecting the light emitted by the light-emitting component. 3. The optical sensor module according to claim 1, wherein the multi-functional structure includes a shielding layer disposed on a sidewall surface of the recess portion and located between the light-emitting component and the active region for preventing the active region from receiving the light emitted by the light-emitting component. 4. The optical sensor module according to claim 1, wherein the multi-functional structure includes a redistribution layer for electrically connecting the light-emitting component to the substrate. 5. The optical sensor module according to claim 4, wherein the redistribution layer includes a first conductive portion and a second conductive portion insulated from each other. 6. The optical sensor module according to claim 5, wherein the light-emitting component has a first terminal and a second terminal, and the first terminal and the second terminal are respectively electrically connected to the first conductive portion and the second conductive portion by wire bonding or flip-chip bonding. 7. The optical sensor module according to claim 1, wherein the multi-functional structure includes a reflective layer disposed on a sidewall surface of the recess portion for reflecting light emitted by the light-emitting component. 8. The optical sensor module according to claim 1, wherein the sensor chip further comprises a protective material disposed in the recess portion for encapsulating the light-emitting component. 9. The optical sensor module according to claim 8, wherein the protective material is transparent to the light emitted by the light-emitting component. 10. The optical sensor module according to claim 1, wherein the recess portion is spaced from all of side surfaces of the chip body. 11. The optical sensor module according to claim 1, wherein the depth of the recess portion is less than a thick... | PIXART IMAGING INC. | H01L031/147 H01L031/0216 H01L031/02 H01L031/0203 H01L031/18 H01L031/14 H01L023/31 G06K009/00 A61B005/024 A61B005/1455 H01L023/00
US10687984 | B2 | 2020-06-23 | Wound dressing with a sensor | 2015-12-14 | A wound dressing includes at least one sensor generating a sensor signal. The wound dressing also includes a display configured to receive the sensor signal from the at least one sensor and present data corresponding to the sensor signal. | 1. A wound dressing comprising: an absorbent core;a facing layer;a backing layer made of a breathable non-woven fabric or a breathable film, wherein the absorbent core is located between the facing layer and the backing layer;at least one sensor generating a sensor signal, wherein the sensor is arranged on a substrate of a plastic layer and the substrate is laminated onto an exterior surface of the backing layer; anda display configured to receive the sensor signal from the at least one sensor and present data corresponding to the sensor signal, wherein the display is mounted to or integral with the wound dressing. 2. The wound dressing of claim 1, wherein: the at least one sensor comprises a plurality of sensors;the absorbent core is formed by at least three absorbent sub-layers; andat least two of the plurality of sensors are located between different sub-layers. 3. The wound dressing of claim 1, wherein the display is mounted to or integrated with the backing layer of the wound dressing. 4. The wound dressing of claim 3, wherein the display is mounted to or integrated with a portion of the backing layer extending laterally spaced apart from the absorbent core. 5. The wound dressing of claim 1, wherein the at least one sensor is configured to generate data pertaining to at least one parameter selected from a group consisting of a moisture, a moisture level, a pressure, a temperature, and a pH level. 6. The wound dressing of claim 1, wherein the display is disposed on the substrate of the plastic layer on which the sensor is arranged. 7. The wound dressing of claim 1, further comprising: a microcontroller, a data logger, an analog digital converter, or a communication interface. 8. The wound dressing of claim 1, further comprising: a battery. 9. The wound dressing of claim 1, wherein: the at least one sensor forms a galvanic cell battery; andthe at least one sensor comprises at least two electrodes that are configured to be activated by a wound fluid. 10. The wound dressing of claim 9, wherein: the electrodes are elongated and form a closed loop with a circular, elliptical, rectangular or square shape. 11. The wound dressing of claim 1, wherein: the at least one sensor comprises a plurality of sensors mounted to, or integrated with, the wound dressing according to a three-dimensional matrix. 12. A method for manufacturing the wound dressing of claim 1, comprising: printing, onto the wound dressing, a display, the display configured to receive at least one sensor signal generated by at least one sensor and the display configured to present data corresponding to the sensor signal; andmounting to, or integrating with, the wound dressing the at least one sensor. 13. The method of claim 12, further comprising: locating an absorbent core between a facing layer and a backing layer; andapplying a substrate onto the backing layer;wherein printing, onto the wound dressing, the display comprises printing the display onto the substrate applied o... | ABSORBEST AB | A61F013/00 A61B005/00 A61F013/42
US10690538 | B2 | 2020-06-23 | Optical sensor module and a wearable device including the same | 2017-02-16 | An optical sensor module includes a support unit, a light-receiving unit and a light-emitting unit. The support unit includes a main plate, and a side plate inclined relative to the main plate. The light-receiving unit includes a photodetector disposed on the main plate and having a light-receiving surface located away from the main plate, and a light-blocking member covering part of the photodetector. The light-emitting unit emits light toward an imaginary line perpendicular to the light-receiving surface, and is disposed on the side plate. A wearable device including the optical sensor is also disclosed. | 1. An optical sensor module, comprising: a support unit having a main plate and at least one side plate, said at least one side plate including a plurality of bendable bridge portions and a plurality of body portions respectively connected to said bridge portions, said bridge portions being bent to dispose said body portions laterally displaced from and inclined relative to said main plate;a light-receiving unit having a photodetector that is disposed on a top of said main plate and that has a light-receiving surface located away from said main plate, and a first light-blocking member, said photodetector being disposed inside said first light-blocking member; andat least one light-emitting unit disposed on at least one of said body portions of said at least one side plate, and having at least one light source that has a light-emitting surface;wherein said optical sensor module defines an imaginary line perpendicular to said light-receiving surface, said at least one light source emitting light toward the imaginary line;wherein a portion of said first light-blocking member is disposed between said at least one light source and said photodetector; andwherein said body portions are disposed outside of said first light-blocking member of said light-receiving unit, said bridge portions projecting outwardly from said first light-blocking member, said body portions thereby connecting respectively with said bridge portions outside of said first light-blocking member, said bridge portions being bent outside of said first light-blocking member to dispose said body portions to be inclined relative to said main plate. 2. The optical sensor module as claimed in claim 1, wherein said support unit includes two of said at least one side plates that are respectively disposed adjacent to two opposite lateral sides of said main plate, and wherein said optical sensor module includes two of said at least one light-emitting units respectively disposed on said side plates. 3. The optical sensor module as claimed in claim 1, wherein said at least one light-emitting unit includes a light-transmissible encapsulant encapsulating said at least one light source, and a second light-blocking member surrounding said light-transmissible encapsulant and said at least one light source, said second light-blocking member having an aperture registered with said light-emitting surface of said at least one light source, said light-transmissible encapsulant having a top surface exposed from said aperture. 4. The optical sensor module as claimed in claim 3, wherein said at least one light-emitting unit includes a lens disposed on said top surface of said light-transmissible encapsulant. 5. The optical sensor module as claimed in claim 1, wherein said light-receiving unit includes a light-transmissible member encapsulating said photodetector, and being surrounded by said first light-blocking member, said first light-blocking member having an opening registered with said light-receivin... | LITE-ON OPTO TECHNOLOGY (CHANGZHOU) CO., LTD. LITE-ON TECHNOLOGY CORP. | A61B005/02 A61B005/024 A61B005/1455 H01L031/0232 H01L031/12 G01J001/02 G01J001/04 G01J001/06 G01J001/42 A61B005/00 H01L025/16
US10667720 | B2 | 2020-06-02 | Apparatus and methods for fiber integration and registration | 2016-09-07 | Systems and methods for integrating and/or registering a shape sensing fiber in or to various instruments are described herein. Registration fixtures and registration techniques for matching the coordinate system of a fiber to the coordinate system of an elongate instrument or other device are provided. Various systems and methods for integrating a shape sensing fiber into an elongate instrument or other device are also described herein. | 1. A system comprising: an elongate instrument comprising: an elongate body having a proximal end, a distal end, and a lumen extending from the proximal end to the distal end, a splayer coupled to the proximal end of the elongate body, and one or more control wires extending through the elongate body and coupled to the distal end of the elongate body with a control ring, wherein the one or more control wires are configured to control movement of the distal end of the elongate body;a shape-sensing fiber, wherein at least a first portion of the fiber, including a first end, is positioned within the lumen of the elongate body, wherein at least a second end of the fiber is fixed to an anchor slide, wherein the anchor slide fixes the second end of the fiber to a reference structure in one or more degrees of freedom at a fixed point separate from and proximal to the elongate instrument, wherein the reference structure facilitates the calibration of the fiber to a known structure of the reference structure, and wherein every location on the fiber is measurable relative to the fixed point to determine a relative position and shape of the fiber, a distal end of the shape-sensing fiber coupled to a termination having light absorptive properties, wherein the fiber and the termination are coupled to each other within the control ring;at least one computer-readable memory having stored thereon executable instructions; andone or more processors in communication with the at least one computer-readable memory and configured to execute the instructions to cause the system to at least: register the fiber during use of the elongate instrument by comparing the shape of the fiber to a model,wherein the fiber is fixed in six degrees of freedom at the fixed point, with the position of the fiber relative to the elongate body known in all six degrees of freedom at the fixed point, such that an absolute measurement of position, orientation, and shape of the elongate body is quantifiable from the relative position and shape of the fiber. 2. The system of claim 1, wherein the reference structure is a robotic arm, and wherein the elongate instrument is attached to and robotically steerable by the robotic arm. 3. The system of claim 1, wherein the reference structure is a patient bed or a patient table. 4. The system of claim 1, wherein the reference structure is on a patient. 5. The system of claim 1, wherein the elongate instrument is selected from the group comprising a catheter, an endoscope and a bronchoscope. 6. The system of claim 1, wherein the first end of the fiber is fixed to the distal end of the elongate body. 7. The system of claim 1, wherein at least a portion of the fiber positioned within the lumen of the elongate body is decoupled or free floating relative to the lumen. 8. The system of claim 1, wherein the second end of the fiber is fixed in a straight configuration. 9. The system of claim 1, wherein the second end of the fiber is affixed to the fix... | Auris Health, Inc. | G02B006/00 G02B006/38 G02B006/06 A61B005/06 A61B034/20 G01B011/24 G01L001/24 A61M025/01 A61B001/005 A61B017/00
US10675069 | B2 | 2020-06-09 | Device and method for normalizing implant strain readings to assess bone healing | 2017-09-19 | A device and method for treating a bone includes a bone plate including first and second portions joined to one another via a connecting portion, a rigidity of the connecting portion being less than rigidities of each of the first and second portions in combination with a first sensor mounted on the first portion measuring strain on the first portion and a second sensor mounted on the second portion measuring strain on the second portion. | 1. A method, comprising: coupling a bone plate to a portion of bone with a first sensor of the bone plate positioned over a fracture site and a second sensor positioned over a healthy portion of the bone;measuring a strain on a first portion of the bone plate including the first sensor;measuring a strain on a second portion of the bone plate including the second sensor; anddetermining a ratio of the strain measured by the first sensor to the strain measured by the second sensor to normalize an effect of loads on the bone and determine a level of healing of the bone. 2. The method of claim 1, wherein the first and second portions are connected via a connecting portion which has a rigidity less than each of the first and second portions to reduce a level of strain transmitted between the first and second portions. 3. The method of claim 2, wherein the bone plate has a length along a longitudinal axis thereof and a width transverse thereto, the connecting portion having a width smaller than widths of the first and second portions. 4. The method of claim 2, wherein the connecting portion is formed as a frangible link designed to fail when a torsion to which it is subjected exceeds a predetermined level. 5. The method of claim 1, wherein each of the first and second sensors is one of a MEM sensor, a strain gauge and a powered chip connected to a printed circuit board. 6. The method of claim 1, wherein the first sensor includes a passively powered chip. 7. The method of claim 1, wherein the first and second sensors wirelessly provide data to an external data gathering unit. 8. The method of claim 1, wherein the ratio of the strain measured by the first sensor to the strain measured by the second sensor is determined by a processing unit. 9. The method of claim 1, wherein the first portion of the bone plate is not connected to the second portion of the bone plate. 10. The method of claim 1, wherein the second sensor is positioned on an exterior surface of the healthy portion of the bone. 11. The method of claim 1, wherein the second sensor is positioned within the healthy portion of the bone. 12. The method of claim 1, wherein the bone plate is coupled to the bone via a plurality of screws inserted through a plurality of variable angle holes on an exterior surface of the bone plate, the variable angle holes running through the bone plate from the exterior surface of the bone plate to an interior surface of the bone plate, the interior surface contacting the bone. 13. The method of claim 1, wherein the second sensor is positioned on a flexible portion of the second portion of the bone plate. 14. The method of claim 13, wherein the flexible portion has a width smaller than widths of the first and second portions. 15. The method of claim 13, wherein the flexible portion is adjacent to an end of the second portion of the bone plate. | DePuy Synthes Products, Inc. | A61B017/80 A61B005/103 A61B005/07 A61B005/00 A61B090/00 A61B017/00
US10679747 | B2 | 2020-06-09 | Apparatus and methods for taking blood glucose measurements and recommending insulin doses | 2018-04-06 | The present disclosure related to an apparatus that may be used for taking blood glucose measurements and providing individualized insulin dose recommendations wherein the apparatus is easy to use and facilitates improved diabetes control in patients. Also disclosed are related methods. | 1. An apparatus comprising; a first a computer-readable memory;a display screen;a processor operatively connected to the first computer-readable memory and the display screen, the processor configured to:cause the successive display of information and the continuous and simultaneous display of indicia corresponding to the information, the information corresponding to at least (i) a patient's current blood glucose level measurement; (ii) an event associated with the said current blood glucose level measurement; and (iii) a recommended insulin dose; anda first button operative to enable a user to selectively cycle through the successive information displays on the display screen, andsecond and third buttons operative to enable a user to selectively alter the information displayed in one or more of the successive information displays on the display screen; andwherein the continuously displayed indicia corresponding to the successive information displays are positioned on the display screen in an alignment with the position of the first button, and the successively displayed information is positioned on the display screen in an alignment with the second and third buttons. 2. The apparatus of claim 1, wherein the display screen operatively connected to the processor so as to successively display information displays corresponding to at least the following: (i) a patient's current blood glucose level measurement as determined from a sample of the patient's blood provided on a test strip;(ii) an event associated with the said current blood glucose level measurement;(iii) an estimate for the number of carbohydrates associated with the said event; and(iv) a recommended insulin dose. 3. The apparatus of claim 1, wherein the successive display on the display screen of the information display corresponding to an event associated with the said current blood glucose level measurement automatically succeeds the display of the information display corresponding to a patient's current blood glucose level measurement if the first button is not user-actuated within a predetermined period of time. 4. The apparatus of claim 1, wherein the apparatus is programmed to enable a user to selectively override the recommended insulin dose displayed on the display screen using one or more of the plurality of buttons. 5. An apparatus comprising: a computer-readable memory;a display screen;a processor operatively connected to the first computer-readable memory and the display screen, the processor configured to:cause the successive display of information and the continuous and simultaneous display of indicia corresponding to the information, the information corresponding to at least (i) a patient's current blood glucose level measurement; (ii) an event associated with the said current blood glucose level measurement; and (iii) a recommended insulin dose; andat least one button that may be user-actuated operatively connected to the processor, the at least one button operative... | Hygieia, Inc. | G16H040/63 G16H020/10 G16H010/40 G01N033/487 A61B005/145 G06F019/00 G01N027/327 G01N021/84
US10674915 | B2 | 2020-06-09 | Systems and methods for real-time target validation for image-guided radiation therapy | 2016-03-10 | Systems and methods for real-time target validation during radiation treatment therapy based on real-time target displacement and radiation dosimetry measurements. | 1. A radiation treatment validation method, comprising: generating images of a target volume by irradiating the target volume with radiation beams;determining trajectories of the radiation beams through the target volume from the generated images;comparing the generated images with corresponding reference images of the target volume to determine a measure of correlation between the generated and reference images, the measure of correlation including a measure of similarity between the radiation beam trajectories determined from the generated images and beam trajectories determined from the reference images;evaluating the measure of correlation over a series of projection angles between the generated and reference images in order to determine a change in the measure of correlation, and thereby corroborate a series of radiation beam trajectories,wherein a change in the measure of correlation above a threshold indicates a target volume displacement and/or radiation dose delivery error. 2. The validation method of claim 1, wherein the measure of correlation includes a measure of similarity between locations of the radiation beam energies in the generated and the reference images. 3. The validation method of claim 1, wherein the measure of correlation includes a measure of similarity between the radiation beam trajectory in a 3D target volume reconstructed from the generated images and a 3D target volume reconstructed from the reference images. 4. The validation method of claim 3, wherein the 3D reconstruction includes reconstructing in real-time the 3D target volume using a compressive sensing technique. 5. The validation method of claim 1, wherein the measure of correlation includes a measure of similarity between the radiation dose distribution in the target volume as determined from the generated and the reference images. 6. The validation method of claim 1, wherein the measure of correlation includes a measure of similarity between the total radiation dose in the target volume determined from the generated images and the total radiation dose determined from the reference images. 7. The validation method of claim 1, wherein when the change exceeds the threshold a feedback signal is generated to notify an operator of the displacement and/or to automatically stop the radiation treatment. 8. The validation method of claim 1, wherein the validation is in real-time. 9. The validation method of claim 1, wherein the change is determined using a compressive sensing technique. 10. The validation method of claim 9, wherein the compressive sensing technique uses a minimum number of projection images to determine the change. 11. The validation method of claim 10, wherein the compressive sensing technique uses a previously determined minimum number of projection images. 12. The validation method of claim 3, further comprising validating a spatial position and orientation of the target volume based on the reconstructed 3D target volume. 13. A radiat... | VARIAN MEDICAL SYSTEMS, INC. | G06K009/00 A61B005/00 A61B006/12 A61B006/00 A61N005/10 A61B006/02
US10695030 | B2 | 2020-06-30 | Ultrasound elastography system and method | 2012-09-21 | The present invention relates to an ultrasound elastography system and method for providing a strain image of an anatomical site. The system comprises a signal processing unit (103) configured to receive a time-varying ultrasound signal from an ultrasound probe (101) having at least one transducer element, to determine axial motion data based on the time-varying ultrasound signal, the axial motion data indicating a relative axial motion between the ultrasound probe and the anatomical site in an axial direction (y), and to determine a lateral variation of the axial motion in a lateral direction (x) based on the axial motion data. The system further comprises a display unit (105) configured to display a strain image (200) of the anatomical site based on strain image data which is determined based on the axial motion data, and to display an indication of lateral variation of a quality of the strain image based on the lateral variation of the axial motion. | 1. An ultrasound elastography system for providing a strain image of an anatomical site, the system comprising: an ultrasound probe including at least one transducer element;a signal processing circuit communicatively coupled to the ultrasound probe and configured to: receive a time-varying ultrasound signal from the ultrasound probe,determine axial motion data based on the time-varying ultrasound signal, the axial motion data indicating a relative axial motion between the ultrasound probe and the anatomical site in an axial direction, and determine a lateral variation of the relative axial motion in a lateral direction by determining, for at least two lateral positions in the lateral direction, an amount of the relative axial motion and by comparing the amounts of the relative axial motion; anda display unit communicatively coupled to the signal processing unit that configures the display to: display a strain image of the anatomical site based on strain image data which is determined based on the axial motion data, and display an indication of a lateral variation of a quality of the strain image by displaying the amounts of the relative axial motion as a function of lateral position on a bar graph comprising a bar, wherein a shape of a top side of the bar indicates the lateral variation of the quality of the strain image and a height of the bar indicates a level of the quality of the strain image. 2. The system of claim 1, wherein the axial motion data is two-dimensional data for a plurality of points each having an axial position and a lateral positon. 3. The system of claim 2, wherein the determining the amount of the relative axial motion comprises averaging the amounts of the relative axial motion of points of the plurality of points which share the lateral position. 4. The system of claim 2, wherein the determining the amount of the relative axial motion comprises averaging axial derivatives of the amounts of the relative axial motion of points of the plurality of points which share the lateral position. 5. The system of claim 1, wherein the shape of the top side of the bar is slanted and/or curved when the quality of the strain image laterally varies. 6. The system of claim 1, wherein the system is configured to display the indication of the lateral variation of the quality of the strain image in real-time and/or store the indication of the lateral variation of the quality of the strain image in a non-transitory memory for later displaying. 7. The system of claim 1, wherein the display unit is further configured to display an ultrasound echo intensity image of the anatomical site. 8. The system of claim 1, wherein the signal processing circuit is further configured to determine an elevational variation of the relative axial motion in an elevation direction based on the axial motion data, and the display unit is configured to additionally display an indication of an elevational variation of the quality of the strain image based on th... | KONINKLIJKE PHILIPS N.V. | A61B008/00 A61B008/08 A61B005/00 A61B006/00
US10687716 | B2 | 2020-06-23 | Drift compensation for implanted capacitance-based pressure transducer | 2013-11-10 | A method includes, in a living organ (28) in which an ambient pressure varies as a function of time, sensing the ambient pressure using a pressure sensor (36, 90, 174), which has a capacitance that varies in response to the ambient pressure, so as to produce a time-varying waveform. A calibration voltage, which modifies the capacitance and thus the time-varying waveform, is applied to the pressure sensor. The time-varying waveform is processed so as to isolate and measure a contribution of the calibration voltage to the waveform. A dependence of the capacitance on the ambient pressure is calibrated using the measured contribution of the calibration voltage. | 1. A method for ambient pressure measurement, the method comprising: sensing, in a heart of a patient, a time-varying ambient pressure that varies in accordance with a cardiac cycle of the heart, using a pressure sensor having a capacitance that varies depending on the time-varying ambient pressure, so as to produce a sensor-output waveform that also varies in accordance with the cardiac cycle;while the pressure sensor is measuring the time-varying ambient pressure in the heart, intermittently applying to the pressure sensor a calibration voltage, which further contributes to the capacitance in addition to a contribution of the time-varying ambient pressure;automatically identifying one or more first time-intervals in which the calibration voltage was applied and one or more second time-intervals in which the calibration voltage was not applied;comparing the sensor-output waveform during the one or more first time-intervals to the sensor-output waveform during the one or more second time-intervals, to determine a difference between the sensed pressure in the first and second time-intervals;calibrating a dependence of the capacitance on the ambient pressure, based on the applied calibration voltage and the corresponding determined difference between the sensed pressure in the first and second time-intervals; andoutputting an output indicative of a calibrated ambient pressure, based on the calibrated dependence. 2. The method according to claim 1, wherein intermittently applying the calibration voltage comprises applying the calibration voltage at a predefined phase of the cardiac cycle. 3. The method according to claim 2, wherein intermittently applying the calibration voltage comprises applying the calibration voltage during a portion of the cardiac cycle in which the sensor-output waveform varies by less than a predefined variation. 4. The method according to claim 2, wherein intermittently applying the calibration voltage comprises applying the calibration voltage at the phase of the cardiac cycle in which the sensor-output waveform has a predefined value. 5. The method according to claim 1, wherein automatically identifying the one or more first time-intervals comprises analyzing the sensor-output waveform so as to automatically identify the one or more first time intervals in which the calibration voltage is applied. 6. The method according to claim 1, wherein applying the calibration voltage comprises applying at least two different calibration voltage levels. 7. The method according to claim 1, further comprising determining a level of the calibration voltage that causes the capacitance to reach a given capacitance value. 8. The method according to claim 1, further comprising determining a level of the calibration voltage that triggers a discrete event related to electrodes of the pressure sensor. 9. The method according to claim 1, wherein identifying the first and second time-intervals comprises selecting time intervals in which t... | VECTORIOUS MEDICAL TECHNOLOGIES LTD. | A61B005/03 A61B005/0215 A61B005/00 A61B005/021
US10698052 | B2 | 2020-06-30 | Interpolated three-dimensional thermal dose estimates using magnetic resonance imaging | 2013-03-05 | The invention provides for a medical apparatus (400, 500, 600, 700, 800) comprising a magnetic resonance imaging system (402) for acquiring magnetic resonance thermometry data (442) from a subject (418). The magnetic resonance imaging system comprises a magnet (404) with an imaging zone (408). The medical apparatus further comprises a memory (432) for storing machine executable instructions (460, 462, 464, 466, 10, 660). The medical apparatus further comprises a processor (426) for controlling the medical apparatus, wherein execution of the machine executable instructions causes the processor to: acquire (100, 200, 300) the magnetic resonance thermometry data from multiple slices (421, 421′, 421″) within the imaging zone by controlling the magnetic resonance imaging system; and interpolate (102, 202, 204, 302, 304) a three dimensional thermal dose estimate (444) in accordance with the magnetic resonance thermometry data. | 1. A medical apparatus comprising: a magnetic resonance imaging system for acquiring magnetic resonance thermometry data from a subject, wherein the magnetic resonance imaging system comprises a magnet with an imaging zone;a temperature control system operable for controlling the temperature within a target zone located within the imaging zone;a memory for storing machine executable instructions;a processor for controlling the medical apparatus, wherein execution of the machine executable instructions causes the processor to:acquire the magnetic resonance thermometry data from multiple slices within the imaging zone by controlling the magnetic resonance imaging system;interpolate a three dimensional thermal dose estimate in accordance with the magnetic resonance thermometry data;receive a treatment plan; andcontrol the temperature control system in accordance with the treatment plan to control the temperature within the target zone;wherein the instructions cause the processor to acquire at least part of the magnetic resonance thermometry data when controlling the temperature control system,wherein the target zone has a border, wherein execution of the instructions further causes the processor to calculate a border thermal dose within a predetermined distance from at least a portion of the border. 2. The medical apparatus of claim 1, wherein the three dimensional thermal dose estimate has a higher spatial resolution than the magnetic resonance thermometry data. 3. The medical apparatus of claim 1, wherein execution of the instructions further cause the processor to modify the treatment plan in accordance with the three dimensional thermal dose estimate. 4. The medical apparatus of claim 1, wherein execution of the instructions further cause the processor to: detect an endpoint condition using the three dimensional thermal dose estimate and the treatment plan; andhalt at least a portion of the temperature control of the target zone by sending a halt command to the temperature control system if the endpoint condition is detected. 5. The medical apparatus of claim 1, wherein execution of the instructions further cause the processor to determine a heating center of mass using the treatment plan, and wherein the interpolating the three dimensional thermal dose estimate is interpolated at least partially using the heating center of mass. 6. The medical apparatus of claim 1, wherein execution of the instructions further cause the processor to determine a heating trajectory using the treatment plan, and wherein the interpolating the three dimensional thermal dose estimate is interpolated at least partially using the heating trajectory. 7. The medical apparatus of claim 1, wherein the temperature control system is any one of the following: high intensity focused ultrasound, radio-frequency temperature control system, a microwave ablation system, a hyperthermia therapy system, a laser ablation system, an infrared ablation system, and a cryo-ablation s... | KONINKLIJKE PHILIPS N.V. | A61B005/055 G01R033/48 A61B005/01 G01R033/30 G01R033/31
US10691121 | B2 | 2020-06-23 | Biologically controlled proxy robot | 2017-11-26 | Methods and systems for controlling the movements of a proxy robot utilizing electrical signals from the nervous system of a user are presented; including identifying signal pickup points on the body of the user; connecting electrodes to the pickup points; amplifying and processing the signals from each pickup point; aggregating and encoding the processed signals for transmission to a proxy robot; receiving and decoding the processed electrical signals at the location of the proxy robot into their original component electrical signals corresponding to an electrical signal from a particular pickup point on the body of the user; processing each component electrical signal by a driver configured for an individual motion-producing element in the proxy robot; addressing by the component electrical signals each motion-producing element in the motor system of the proxy robot surrogate; and causing the proxy robot surrogate to emulate every movement of the user. | 1. A method for training a human handler of a proxy robot surrogate (handler) to control the movements of a training proxy robot by utilizing electrical signals from the handler's nervous system, comprising: scanning a body of the handler to identify optimal electrical signal pickup points;connecting electrodes to the electrical signal pickup points;amplifying electrical signals from each signal pickup point by a signal amplifier;processing the amplified electrical signals from each signal pickup point;aggregating the processed electrical signals originating from each of the signal pickup points into a bundle of handler output lines;selectively connecting the bundle of handler output lines and their component electrical signals to a set of robotic motion drivers,wherein each component electrical signal corresponds to an electrical signal from a particular pickup point on the body of the handler;processing each component electrical signal by a driver configured for an individual motion-producing element (motion actuator) in the training proxy robot;addressing by the component electrical signals each motion actuator in a motor system of the training proxy robot,wherein the motion actuators cause the training proxy robot to emulate movements of the handler; andproviding the handler with a continuous view of the training proxy robot's surroundings and movements from video eye cameras in the training proxy robot. 2. The method of claim 1, wherein the electrical signals from the nervous system of the handler comprise myoelectric signals. 3. The method of claim 1, wherein the electrical signals from the nervous system of the handler comprise neuroelectric signals. 4. The method of claim 1, wherein the electrical signals from the nervous system of the handler comprise signals from the brain of the handler. 5. The method of claim 1, wherein processing each component electrical signal comprises translating each component electrical signal from the handler into operating code for the training proxy robot. 6. The method of claim 1, wherein aggregating the processed electrical signals comprises parallel-to-serial conversion of the signals. 7. A method for training a disabled person (user) to control the movements of a training proxy robot surrogate by utilizing electrical signals from the user's nervous system, comprising: scanning a body of the user to identify optimal electrical signal pickup points;connecting electrodes to the electrical signal pickup points;amplifying electrical signals from each signal pickup point by a signal amplifier;processing the amplified electrical signals from each signal pickup point;aggregating the processed electrical signals originating from each of the signal pickup points into a bundle of user output lines;encoding the aggregated processed electrical signals for transmission over a path to the proxy robot surrogate;receiving the aggregated processed electrical signals at the location of the proxy robot surrogate;decod... | - | G05D001/00 B25J013/00 A61B005/04 B25J013/08 A61B005/0492 A61B005/0478 A61B005/00 B25J003/04
US10694977 | B2 | 2020-06-30 | Device for treatment of aneurysm | 2017-10-23 | A device for treating a vascular aneurysm of a human or mammal patient, comprising an implantable member adapted to hold fluid, the implantable member being adapted to be placed against an outside of a blood vessel having the aneurysm, exercise a pressure on the aneurysm to prevent or reduce an expansion of the aneurysm, follow an outer contour of the aneurysm, and provide a pressure that is equal or less than the diastolic blood pressure of the human or mammal patient. | 1. A device for treating a vascular aneurysm of a human or mammal patient, comprising an implantable member adapted to hold fluid, the implantable member being adapted to: be placed against an outside of a blood vessel having the aneurysm,exercise a pressure on the aneurysm to prevent or reduce an expansion of the aneurysm,follow an outer contour of the aneurysm, andwherein the device comprisesa control unit and a sensor, wherein the control unit is adapted to control the pressure applied onto the aneurysm such that a pressure is provided being equal or less than the diastolic blood pressure of the human or mammal patient, based on the signal generated by the sensor. 2. The device according to claim 1, wherein the device is adapted to monitor an expansion of the aneurysm. 3. The device according to claim 1, wherein the implantable member is a Y-shaped member, and wherein the implantable Y-shaped member is adapted to be placed at the Aorta Bifurcation. 4. The device according to claim 1, wherein the implantable member is spring loaded. 5. The device according to claim 1, wherein the implantable member is adapted to exert an essentially constant pressure or a pressure reducing the pressure difference, caused by changes in blood pressure in the blood vessel, on the aneurysm. 6. The device according to claim 1, further comprising a control device adapted to increase the pressure on the blood vessel when the aneurysm expands and being implanted in the patient, wherein the control device adapted to increase the pressure on the blood vessel when at least one of: the aneurysm expands more than a predetermined value, andthe aneurysm expands more than a predetermined value during a time period. 7. The device according to claim 1, further comprising logic circuitry for determining when the aneurysm is expanding based on a signal from a sensor or measuring device. 8. The device according to claim 1, further comprising a sensor or measuring device for sensing or measuring an expansion of the aneurysm, and a volume control unit adapted to directly or indirectly control the volume in the implantable member based on a signal generated by the sensor or measuring device for controlling an expansion of the aneurysm. 9. The device according to claim 8, wherein the volume control unit controls the volume in the implantable member for generating a signal corresponding to a parameter related to the aneurysm or the treatment of the aneurysm based on a signal indicative of at least one of: a parameter that corresponds to the size of the aneurysm, flow of fluid from the implantable member to the first reservoir, volume in the first reservoir, and pressure in the fluid filled implantable member. 10. The device according to claim 1, further comprising a feedback alarm system based on the expansion of the aneurysm being controlled. 11. The device according to claim 1, further comprising an implantable internal energy source for powering implantable energy consuming... | - | A61B005/07 A61B005/02 A61B005/00 A61B017/12 A61B017/135 A61M001/12 A61M001/10 A61B017/00 A61F002/30 A61B090/00
US10688298 | B2 | 2020-06-23 | Implantable electrode and method of making the same | 2017-05-22 | An implantable electrode system of is disclosed that includes a conductive electrode layer, an interconnect coupled to the electrode layer, an insulator that insulates the interconnect, and an anchor that more securely fixes the electrode layer in place. This structure is particularly useful with the electrode layer being a neural interface that is configured to provide either a recording or stimulating function. A method for forming such an implantable electrode system includes forming an interconnect over a base layer, forming an anchoring structure over the base layer, depositing an insulating material layer over the interconnect structure and over the anchoring structure, exposing a portion of the interconnect structure, forming an electrode layer over the insulating layer, the electrode layer contacting the exposed portion of the interconnect structure. | 1. A method for controlling charge distribution of an implantable electrode comprising: forming an interconnect structure over a base layer;forming an anchoring structure over the base layer;depositing an insulating material layer over the interconnect structure and over the anchoring structure;exposing a portion of the interconnect structure through the insulating material layer;exposing a portion of the anchoring structure through the insulating material layer;forming a first plug over the exposed portion of the interconnect structure;forming a second plug over the exposed portion of the anchoring structure; andforming an electrode site that extends over the insulating material layer, the first plug, and the second plug, the electrode site being electrically coupled to the exposed portion of the interconnect structure via the first plug and to the exposed portion of the anchoring structure via the second plug. 2. The method of claim 1, wherein the electrode site is a thin film of metal comprised of gold, iridium, or platinum. 3. The method of claim 1, wherein the exposed portion of the interconnect structure has a ring geometry. 4. The method of claim 1, wherein exposing the portion of the interconnect structure comprises: exposing a central portion of the interconnect structure without exposing an edge portion of the interconnect structure. 5. The method of claim 1, wherein an edge portion of the interconnect structure is separated from the electrode site by a portion of the insulating layer. 6. The method of claim 1, wherein forming the electrode site comprises: forming a metal-to-metal bond between a material of the electrode site and a material of the second plug. 7. The method of claim 1, wherein the anchoring structure and the interconnect structure are formed on a common plane. 8. The method of claim 7, wherein the electrode site is circular and the exposed portion of the anchoring structure has a ring geometry that coincides with a perimeter portion of the electrode site. 9. The method of claim 1, wherein depositing the insulating material layer comprises: depositing a first insulating material layer over and in contact with the interconnect structure; anddepositing a second insulating material layer over and in contact with the first insulating material layer. | NEURONEXUS TECHNOLOGIES, INC. | A61N001/05 H05K001/11 A61B005/04 H05K001/03 H05K003/46
US10667727 | B2 | 2020-06-02 | Systems and methods for determining a state of a patient | 2008-09-05 | A method of monitoring a patient includes obtaining a first image of an object, obtaining a second image of the object, determining a level of similarity between the first and second images, obtaining a third image of the object, determining a level of similarity between the first and third images, analyzing a time series of values that includes the determined level of similarity between the first and second images and the determined level of similarity between the first and third images, and determining a state of the patient based at least on a result of the act of analyzing. | 1. A method comprising: digitally obtaining a first image of an object;digitally obtaining a second image of the object;digitally processing the first and second images to determine a first level of similarity between the first and second images, wherein the first level of similarity comprises a similarity value derived using a two-dimensional array of pixel values of the first image and a two-dimensional array of pixel values of the second image;obtaining a third image of the object; anddigitally processing the first and third images to determine a second level of similarity between the first and third images, wherein the second level of similarity comprises a similarity value derived using the two-dimensional array of pixel values of the first image and a two-dimensional array of pixel values of the third image, the second level of similarity being different from the first level of similarity;wherein the first level of similarity and the second level of similarity form a time series, the first level of similarity between the first and second images representing a first phase of a physiological cycle of a patient, the second level of similarity between the first and third images representing a second phase of the physiological cycle of the patient, the physiological cycle being a respiratory cycle;wherein the method further comprises electronically processing the time series by a processing unit to analyze the time series, wherein the time series is analyzed to determine whether one or more pre-defined criteria are satisfied for detecting and/or characterizing motion, and wherein the act of electronically processing the time series comprises using the first level of similarity as the first phase of the physiological cycle; andwherein the method further comprises: determining a first time point t1;determining a second time point t2; anddetermining a period T that is between the first and second time points;wherein the first image is obtained at a time that is a fraction of the period T after a detected peak point. 2. The method of claim 1, wherein the time series is electronically processed by the processing unit for determining whether there is a lack of motion by the patient. 3. The method of claim 2, wherein the time series is electronically processed by the processing unit for determining whether there is a lack of motion by the patient comprises determining a plurality of points within a duration in the time series that have values below a prescribed threshold. 4. The method of claim 3, wherein the duration is greater than a respiratory period of the patient. 5. The method of claim 1, wherein the time series is electronically processed by the processing unit for determining whether there is a lack of periodicity in a motion by the patient. 6. The method of claim 5, wherein the act of determining whether there is a lack of periodicity in a motion by the patient comprises determining whether the time series exhibits an irregular pattern. ... | Varian Medical Systems, Inc. | A61B005/11 A61B006/00 A61B005/113 G06K009/00 A61B090/00 G06T007/246 A61B005/00
US10687755 | B2 | 2020-06-23 | Wearable physiological monitoring device | 2018-01-18 | A wearable physiological monitoring device is provided. The wearable physiological monitoring device includes a wearable object, a sensing module and a processing module. The sensing module is disposed on the wearable object and is configured to stretch based on a local displacement of target organ of the under-test person contacted by the wearable object to generate a change of a sensing value thereof. The processing module is configured to calculate a physiological changing mode that includes physiological information and occurrence time information based on the change of the sensing value. The physiological information includes a number, duration, a degree or a combination of the above of the stretching of the wearable object to determine the health condition of the under-test person. | 1. A wearable physiological monitoring device comprising: a wearable garment;a sensing module disposed on the wearable garment and configured to stretch based on a local displacement of a target organ of an under-test person contacted by the wearable garment to generate a change of a sensing value;a processing module configured to generate a physiological changing mode that comprises physiological information and occurrence time information based on the change of the sensing value sensed by the sensing module, wherein the physiological information comprises a number, a duration, a degree or a combination of the above of the stretching of the wearable garment to determine a health condition of the under-test person; anda storage module configured to store a plurality of physiological changing templates, wherein each of the physiological changing templates includes physiological information and occurrence time information that correspond to a certain dysfunction symptom,wherein the processing module is further configured to compare the physiological changing mode and the physiological changing templates to determine that the under-test person has a dysfunction symptom when the physiological changing mode matches one of the physiological changing templates. 2. The wearable physiological monitoring device of claim 1, wherein the sensing module is configured to stretch according to a penis displacement of the under-test person, and the processing module determines whether an erection function of the under-test person is normal according to the physiological changing mode. 3. The wearable physiological monitoring device of claim 2, wherein the sensing module at least comprises two strips of sensing elements disposed at two sides of a penis of the under-test person and substantially vertical to a waist of the under-test person. 4. The wearable physiological monitoring device of claim 2, wherein the sensing module at least comprises one strip of sensing element disposed to correspond to a position of a penis of the under-test person and substantially parallel to a waist of the under-test person. 5. The wearable physiological monitoring device of claim 1, further comprising a temperature sensor disposed on the wearable garment and configured to sense temperature information of the wearable garment, and the processing module is configured to determine a temperature change of the wearable garment according to the temperature information. 6. The wearable physiological monitoring device of claim 1, further comprising an acceleration sensor disposed on the wearable garment and configured to sense displacement amount information of the wearable garment, and the processing module is configured to determine a change of posture of the under-test person according to the displacement amount information. 7. The wearable physiological monitoring device of claim 6, wherein the processing module determines a reliability of the physiological information according t... | MedicusTek Inc. | A61B005/00 A61B005/0205 A61B005/024 A61B005/107 A61B005/01
US10682068 | B2 | 2020-06-16 | System and method for hierarchical referencing for biopotential measurements | 2016-06-27 | The present invention relates to a method of taking biopotential measurements, with the ability to perform in high-density sensing applications. The invention is a hierarchical referencing method for the electrodes in the biopotential measurement system that is able to recover potential at each location with respect to a global reference with smaller requirements on ADC resolution, and thus with lower power and area requirements as compared to current systems. | 1. A system for measuring biopotentials, comprising: a plurality of electrodes, arranged on a surface in a multi-level, hierarchal tree structure with respect to a global reference electrode;a plurality of analog to digital converters to perform a level-dependent analog-to-digital conversion of a difference in potentials, between each electrode and its parent electrode, the number of bits used in the conversion being dependent on the number of levels between each electrode and the global reference electrode. 2. The system of claim 1 further comprising a plurality of differential amplifiers, one for each electrode and its parent electrode, the differential amplifiers taking as inputs the biopotentials measured at each electrode and its parent electrode and outputting the difference in biopotentials between the electrodes. 3. The system of claim 2 further comprising a means for storing the differences in biopotentials for each electrode and its parent electrode. 4. The system of claim 1 wherein each electrode at a particular level in the tree structure can serve as a parent to one or more nodes at the next highest level in the tree structure. 5. The system of claim 1 wherein the electrodes are held in spatial relationships with respect to each other by a medium. 6. The system of claim 5 wherein the medium can be worn on the body of a subject. 7. The system of claim 1, the number of bits used in the digital conversion being the highest at the global reference electrode and reducing for each electrode based on the location of the electrode in the tree structure, with electrodes farther from the global reference node using fewer bits and electrodes nearer the global reference node using more bits. 8. A method for measuring biopotentials, comprising: arranging a plurality of electrodes in a multi-level, hierarchical tree structure with respect to a global reference electrode as the root of said tree, such that each electrode has exactly one parent electrode in the tree structure;measuring the difference in potential between each electrode and its parent electrode;converting each difference in potential to a digital value, the number of bits used in the conversion being dependent on the number of levels in the tree structure between each electrode and the global reference electrode. 9. The method of claim 8 wherein each electrode has as its parent the physically closest electrode which is in the next higher level of the tree structure. 10. The method of claim 8 further comprising of taking the sum of the differences in potential between an electrode and each parent in the path between the electrode and the global reference electrode to obtain the difference in potential between the electrode and the global reference electrode. 11. The method of claim 8, the number of bits used in the digital conversion being the highest at the global reference electrode and reducing for each electrode based on the location of the electrode in the tree structur... | CARNEGIE MELLON UNIVERSITY | A61B005/0478 G16B005/00 A61B005/04 A61B005/00
US10682065 | B2 | 2020-06-16 | Adaptive watch | 2018-08-22 | A watch or other type of portable electronic console that employs a number of different functions in order to improve its usability. The watch may, for example, allow a user to connect the watch to one or more remote electronic devices, such as an electronic performance sensor or MP3 player. The watch then displays information related to the connected electronic devices. Still further, the watch may allow a user to control the operation of one or more connected remote electronic devices. Thus, if the watch is connected to a remote speed/distance monitor employing a calibration variable, then the watch may allow the user to adjust the calibration variable. | 1. An athletic watch comprising: a processor;a display physically connected to the processor;a sensor connected to the processor; anda non-transitory memory storing instructions that, when executed by the processor, are configured to cause the athletic watch at least to: prompt a user to exercise at a plurality of user-selected successive exertion levels by displaying on the display a plurality of successive countdown timers in combination with an exertion level instruction, wherein an exertion level is based on an approximate breathing rate of the user;determine one or more heart rate zones based on measurements received from the sensor while the user exercises at the plurality of successive exertion levels;process sensor data associated with the user to determine a heart rate zone, from the one or more heart rate zones, within which the user is exercising; anddisplay on the display, heart rate limit values associated with the heart rate zones. 2. The athletic watch of claim 1, wherein the at least a portion of the processed sensor data comprises a beats per minute value. 3. The athletic watch of claim 1, further comprising: a global positioning sensor, wirelessly connected to the processor, configured to detect motion of the user. 4. The athletic watch of claim 1, wherein the sensor is a heart rate sensor. 5. The athletic watch of claim 1, further comprising: a blood pressure sensor, wirelessly connected to the processor. 6. The athletic watch of claim 1, further comprising a speaker device wirelessly connected to the processor, wherein a selected countdown timer, from the plurality of successive countdown timers, is audible through the speaker device. 7. The athletic watch of claim 1, further comprising: an accelerometer physically connected to the processor, configured to detect motion of the athletic watch. 8. The athletic watch of claim 7, wherein the non-transitory memory further comprises instructions that, when executed by processor, are further configured to cause the athletic watch at least to: enter a power save state if the accelerometer does not detect motion of the athletic watch during a predetermined period. 9. The athletic watch of claim 8, wherein the non-transitory memory further comprises instructions that, when executed by processor, are further configured to cause the athletic watch at least to: receive, through a wireless transmitter and receiver, additional heart rate data from a wirelessly connected heart rate sensor. 10. The athletic watch of claim 1, further comprising: a wireless transmitter and receiver that is physically connected to the processor. 11. An athletic watch comprising: a processor;a speaker physically connected to the processor;a heart rate sensor physically connected to the processor; anda non-transitory memory physically connected to the processor, and storing instructions that, when executed by the processor, are configured to cause the athletic watch at least to: audibly prompt a user to e... | NIKE, Inc. | A61B005/024 A61B005/0205 G04G019/12 G04G021/04 G06F019/00 A61B005/00 A61B005/0245 A63B071/06 G16H020/10 G16H020/30
US10667719 | B2 | 2020-06-02 | Medical imaging apparatus with a positioning unit, and a method for determining a position on a positioning surface thereof | 2016-07-22 | A medical imaging apparatus is designed to acquire medical imaging data of a patient during a medical imaging examination and has a medical data acquisition scanner, which has a patient reception area at least partially enclosed by the scanner, inside of which a body area of a patient for examination is situated during the medical imaging examination. A positioning unit has a projector and at least one positioning surface situated inside the patient reception area. The projector is designed to project at least one item of anatomical information onto the at least one positioning surface inside the patient reception area. | 1. A medical imaging apparatus comprising: a medical image data acquisition scanner configured to acquire medical imaging data from a patient;said medical imaging data acquisition scanner having a reception area at least partially enclosed by said scanner and configured to house the patient to facilitate an acquisition of said medical imaging data of a body area of the patient housable therein; anda positioner comprising a projector situated outside the reception area, said projector being configured to project at least one item of anatomical information into the reception area and onto a surface configured to be removably situated on said body area of said patient housable inside said reception area at a projection location inside said reception area that is observable, via a direct, unaided line of sight, to a person outside of said reception area. 2. A medical imaging apparatus as claimed in claim 1 wherein said projector is configured to project a projection beam proceeding along a beam path into the reception area, wherein the positioner further includes a deflector situated inside the reception area and in the beam path, the deflector being configured to deflect said beam from said projector onto said surface configured to be situated on said body area. 3. A medical imaging apparatus as claimed in claim 1 wherein said positioner is further configured to project said at least one item of anatomical information onto a body surface of said body area of the patient housable in the reception area. 4. A medical imaging apparatus as claimed in claim 1 wherein said medical imaging data acquisition scanner is a magnetic resonance imaging data acquisition scanner and comprises a local radio-frequency antenna adapted for placement at a position on the patient, and wherein said positioner is configured to project said at least one item of anatomical information onto a surface of said local radio-frequency antenna, as said surface configured to be situated on said body area. 5. A medical imaging apparatus as claimed in claim 4 wherein said local radio-frequency antenna has an aperture therein, and wherein said positioner is configured to project said at least one item of anatomical information inside of said aperture of said local radio-frequency antenna. 6. A medical imaging apparatus as claimed in claim 1 wherein said positioner comprises at least one marker element situated within said surface configured to be situated on said body area. 7. A medical imaging apparatus as claimed in claim 6 wherein said at least one marking element is an infrared reflector. 8. A medical imaging apparatus as claimed in claim 6 wherein said positioner comprises two or more marking elements configured to be situated around an area of said surface configured to be situated on said body area at which said at least one item of anatomical information is projected. 9. A medical imaging apparatus as claimed in claim 1 wherein said positioner comprises a signal generato... | Siemens Healthcare GmbH | A61B005/055 A61B090/00 A61B005/00 G01R033/28 G16H040/63 G01R033/341
USRE048024 | E1 | 2020-06-02 | Obstructive sleep apnea treatment devices, systems and methods | 2015-04-08 | Devices, systems and methods for nerve stimulation for OSA therapy. | 1. A method of treating obstructive sleep apnea, the method comprising: chronically implanting an electrode on a nerve innervating an upper airway dilator muscle;sensing a measure of respiration;analyzing the measure of respiration to identify onsets of expiration;calculating a respiratory period from the onsets of expiration;predicting the onset of a future expiratory phase; andbeginning stimulation of the nerve a fraction of the calculated respiratory period before the onset of the future expiratory phase, and continuing stimulation of the nerve during an entire inspiratory phase, wherein the method is performed without identifying an onset of the inspiratory phase. 2. The method of claim 1, wherein the fraction ranges between 30/100 and 50/100. 3. The method of claim 1, wherein the fraction is selectively adjustable. 4. The method of claim 1, wherein the measure of respiration is bio-impedance. 5. The method of claim 1, wherein the electrode is disposed on a nerve cuff operably connected to a first end of a stimulation lead. 6. The method of claim 5, wherein a second end of the stimulation lead is operably connected to a neurostimulator. 7. The method of claim 6, wherein the neurostimulator is operably connected to a respiration sensing lead having a proximal end and a distal portion, wherein the distal portion is connected to a respiration sensor. 8. The method of claim 6, wherein the neurostimulator includes electronics containing an algorithm. 9. The method of claim 8, wherein the algorithm triggers the delivery of the stimulation via the stimulation lead. 10. The method of claim 5, wherein the stimulation lead includes a sigmoid-shaped section. 11. The method of claim 5, wherein the nerve cuff is cylindrical and includes a first semi-cylindrical portion connected to a second semi-cylindrical portion. 12. The method of claim 11, wherein the first semi-cylindrical portion is shorter in length than the second semi-cylindrical portion. 13. The method of claim 5, wherein the nerve cuff is cylindrical and includes a semi-cylindrical portion having a plurality of extending semi-cylindrical arms having free ends. 14. The method of claim 5, wherein the nerve cuff includes a plurality of electrodes configured to steer an electrical field. 15. A method of treating obstructive sleep apnea, the method comprising: obtaining a respiration waveform;analyzing the respiration waveform to identify onsets of expiration;calculating a respiratory period from the onsets of expiration;predicting the onset of a future expiratory phase; andstimulating a nerve to cause dilation of a patient's upper airway, wherein stimulation of the nerve begins a fraction of the calculated respiratory period before the onset of the future expiratory phase, and continuing stimulation of the nerve during an entire inspiratory phase, wherein the method is performed without identifying an onset of the inspiratory phase. 16. The method of claim 15, wherein the fraction is... | LivaNova USA, Inc. | A61N001/36 A61N001/05 A61N001/372 A61B005/08 A61B005/00
US10682263 | B2 | 2020-06-16 | Apparatus for the detection of moisture | 2019-03-19 | A moisture management apparatus monitors an area for moisture events and wirelessly transmits moisture-related information to one or more notification devices. An embodiment of the moisture management apparatus includes a substrate and one or more sensors supported by the substrate. The sensor(s) emit wireless signals indicative of the moisture-related information. A sensor event communication system forwards the sensor signals to another device, such as a notification device. The sensor event communication system may monitor other types of patient events. Portions of the moisture management apparatus and/or the moisture event communication system may be embodied in a patient support apparatus, such as a bed. | 1. An apparatus for the detection of moisture, the apparatus comprising a substrate,at least one conductor carried by the substrate, the at least one conductor having a first conductor portion and a second conductor portion separated by a gap, anda switch extending across the gap between the first conductor portion and the second conductor portion, the switch having a conductive switch member, a spring biasing the conductive switch member toward the first conductor portion and the second conductor portion, and an insulator blocking electrical communication between the first conductor portion and the second conductor portion, the insulator being located in between the spring and the first and second conductor portions and being configured to dissolve in response to contact with a biological fluid, wherein the switch has an open state in which the insulator is undissolved to impede the conductive switch member from electrically connecting the first conductor portion with the second conductor portion, wherein the switch has a closed state in which the insulator is dissolved to allow the conductive switch member to electrically connect the first conductor portion with the second conductor portion. 2. The apparatus of claim 1, wherein the switch further includes a first terminal coupled to an end of the first conductor portion adjacent the gap and a second terminal coupled to an end of the second conductor portion adjacent the gap. 3. The apparatus of claim 2, wherein the insulator is situated between the conductive switch member and the first and second terminals. 4. The apparatus of claim 3, wherein the conductive switch member moves into abutment with the first and second terminals under the bias of the spring in response to the insulator dissolving. 5. The apparatus of claim 1, wherein the spring comprises a coil spring and the conductive switch member comprises a bridge adjacent one end of the coil spring and a shank that extends into a bore of the coil spring. 6. The apparatus of claim 1, wherein the insulator comprises a fuse. 7. The apparatus of claim 6, wherein the fuse comprises a patch of electrically insulative material. 8. The apparatus of claim 6, wherein the fuse comprises a membrane. 9. The apparatus of claim 1, wherein the biological fluid that dissolves the insulator comprises urine. 10. The apparatus of claim 1, further comprising a battery carried by the substrate and coupled to the first conductor portion and the second conductor portion. 11. The apparatus of claim 10, further comprising a load carried by the substrate and interposed in the first conductor portion of the second conductor portion. 12. The apparatus of claim 11, wherein the battery powers the load in response to the switch being in the closed state. 13. The apparatus of claim 12, wherein the load comprises an alarm that is activated to provide a notification of the presence of the biological fluid on the substrate. 14. The apparatus of claim 13, wherein... | Hill-Rom Services, Inc. | A61F013/42 A61B005/00 A61B005/20 G06K007/10 A61G007/05 A61G007/02
US10678201 | B2 | 2020-06-09 | Wearable environmental interaction unit | 2018-12-03 | A wearable environmental interaction unit may include a plurality of sensors each being configured to provide an output indicative of at least one physiological aspect of an individual; a transmitter to establish a wireless communication path between the wearable environmental interaction unit and at least one environmental response unit located remotely with respect to the wearable environmental interaction unit; and a microcontroller. The microcontroller may be programmed to: analyze the outputs provided by the plurality of sensors; determine a state of being for the individual based on the outputs of the plurality of sensors; generate an environmental interaction control signal based on the determined state of being for the individual; and cause the transmitter to transmit the environmental interaction control signal to the at least one environmental response unit via the wireless communication path, the environmental interaction control signal being configured to cause a response by the environmental response unit including at least one change in an environmental condition. | 1. An environmental response system comprising: one or more environmental control devices configured to change at least one aspect of an environment;a transceiver to receive an environmental control signal from two or more environmental interaction units each of the two or more environmental interaction units being associated with a different individual; anda processing device programmed to: receive the environmental control signals from the two or more environmental interaction units;determine a first weighting factor to be applied relative to the environmental control signal received from a first environmental interaction unit and determine a second weighting factor to be applied relative to environmental control signal received from a second environmental interaction unit;determine an aggregated environmental control signal based on the first and second weighting factors and based on the first and second environmental control signals received from the first and second environmental interaction units;determine an environmental change to make based on the determined aggregated environmental control signal; andcause the environmental change through control of the one or more environmental control devices;wherein the first environmental control unit is associated with a first user having a higher priority level than a second user associated with the second environmental control unit, and wherein the first user is a parent of the second user. 2. The environmental response system of claim 1, wherein the environmental change includes at least one of a change in sound or a change in lighting associated with the environment. 3. The environmental response system of claim 1, wherein the one or more environmental control devices include at least one of a light or a sound speaker. | HeartMiles, LLC | G05B015/02 G05D023/19 H04L012/28 A61B005/021 A61B005/024 A61B005/11 A61B005/16 A61B005/00 A61B005/01 A61B005/0402 A61B005/0476 A61B005/08 A61B005/145
US10667688 | B2 | 2020-06-02 | Multi-vital sign detector of SpO2 blood oxygenation and heart rate from a photoplethysmogram sensor and respiration rate, heart rate variability and blood pressure from a micro dynamic light scattering sensor in an electronic medical records system | 2018-06-30 | In some implementations, an apparatus includes a first microprocessor, a digital infrared sensor operably coupled to the first microprocessor, an ambient temperature sensor operably coupled to the first microprocessor, a battery operably coupled to the first microprocessor, a multi-vital-sign finger cuff that is detachable and removable from the apparatus and that includes: a printed circuit board, a SpO2 subsystem that is operably coupled to the printed circuit board and that includes a photoplethysmogram sensor and that is operably coupled to the printed circuit board, the photoplethysmogram sensor includes one infrared detector that detects infrared energy at two different transmitted wavelengths, red and near infrared, and a micro dynamic light scattering sensor, the micro dynamic light scattering sensor includes two photo diode receivers and one laser transmitter. | 1. An apparatus comprising: a microprocessor;a digital infrared sensor operably coupled to the microprocessor;an ambient temperature sensor operably coupled to the microprocessor;a wireless communication subsystem operably coupled to the microprocessor;a battery operably coupled to the microprocessor;a pneumatic engine operably coupled to the microprocessor;a multi-vital-sign finger cuff that is detachable and removable from the apparatus and that includes: a printed circuit board;a SpO2 subsystem that is operably coupled to the printed circuit board and that includes a photoplethysmogram sensor and that is operably coupled to the printed circuit board, the photoplethysmogram sensor includes one infrared detector that detects infrared energy at two different transmitted wavelengths, red and near infrared; anda finger occlusion cuff including a micro dynamic light scattering sensor, the micro dynamic light scattering sensor includes two photo diode receivers and one laser transmitter, the finger occlusion cuff including a cuff bladder that is transparent to wavelengths of the laser transmitter of the micro dynamic light scattering sensor, and the finger occlusion cuff operably coupled to the printed circuit board; andan air-line operably between the finger occlusion cuff of the multi-vital-sign finger cuff and the pneumatic engine,the microprocessor is configured to estimate a plurality of vital signs from the micro dynamic light scattering sensor and the photoplethysmogram sensor,the apparatus operably couples to a smartphone via the wireless communication subsystem, andthe apparatus transmits the plurality of vital signs to the smartphone via the wireless communication subsystem. 2. The apparatus of claim 1 wherein the digital infrared sensor further comprises: having only digital readout ports, the digital infrared sensor including a Faraday cage surrounding a single thermopile sensor, a central processing unit and a control block, and generating digital readout signals that are representative of an infrared signal, the vital signs includes a body core temperature and the microprocessor is configured to estimate the body core temperature from the digital readout signals that are representative of the infrared signal in reference to a plurality of tables that are stored in a memory that correlate the digital readout signals that are representative of the infrared signal to the body core temperature. 3. The apparatus of claim 1 further comprising: the digital infrared sensor having no analog sensor readout ports and wherein no analog-to-digital converter is operably coupled between the digital infrared sensor and the microprocessor. 4. The apparatus of claim 1 further comprising: a camera that is operably coupled to the microprocessor and configured to provide a plurality of images to the microprocessor; andthe microprocessor including a cropper module that is configured to receive the plurality of images and configured to crop the plurality o... | ARC Devices Ltd. | A61B005/00 A61B005/024 G06F001/16 A61B005/022 G16H040/40 G16H010/60 G16H040/63 A61B005/145 A61B005/01 A61B005/08 A61B005/1495 A61B005/0402 A61B005/103
US10667799 | B2 | 2020-06-02 | Sheaths for medical devices | 2013-12-20 | A device is disclosed for therapeutic and/or diagnostic use in or on a patient's body. The device can have a sheath and a tool. The sheath can be made, at least in part, from a laminate. The laminate can have reinforcement fibers in longitudinal, latitudinal, helical, and/or other configurations around the sheath. The tool can be at least partially within the sheath. The tool can be attached to the sheath at one or more lengths along the tool. The sheath can be removed from the tool and replaced. | 1. A device for therapeutic and/or diagnostic use in or on a patient's body comprising: a sheath comprising a laminate comprising reinforcement fibers, wherein the laminate has a thickness from 25 μm to 500 μm and a tensile strength of between 138 MPa and 3620 MPa;a tool at least partially within the sheath and is attached to the sheath; anda first seal at a first end of the sheath and a second seal at a second end of the sheath, said first seal and said second seal adapted to seal the sheath to the tool, wherein the first seal is adapted to remain longitudinally fixed with respect to the tool and the second seal is adapted to longitudinally slide with respect to the tool;wherein the tool comprises a bending portion within the sheath, the bending portion configured to bend from a first position to a second position; andwherein the sheath has a sheath length measured from a distal end of the sheath to a proximal end of the sheath, and wherein the sheath length when the tool is in the first position is substantially equal to the sheath length when the tool is in the second position. 2. The device of claim 1, wherein the sheath further comprises a reinforcement member, wherein the reinforcement member is more rigid than the laminate. 3. The device of claim 2, wherein the reinforcement member is substantially helical. 4. The device of claim 1, wherein the tool is releasably attached to the sheath. 5. The device of claim 1, further comprising a robotic system for therapeutic and/or diagnostic use. 6. The device of claim 5, wherein the tool is part of or attached to the robotic system. 7. The device of claim 1, wherein the sheath has a fluid-tight seal to the tool. 8. The device of claim 1, wherein the sheath has a failure strain of less than 0.30. 9. The device of claim 1, wherein the bending portion comprises an articulating section. 10. The device of claim 1, wherein the bending portion comprises a pivoting section. 11. The device of claim 1, wherein the sheath has a tensile strength of between 276 MPa and 3620 MPa. 12. The device of claim 1, wherein the sheath has a tensile strength of between 414 MPa and 3620 MPa. 13. The device of claim 1, wherein the first seal includes a radially inwardly extending lip, and wherein the tool includes a groove for restraining the first seal from longitudinal movement. 14. The device of claim 13, wherein the first seal including the radially inwardly extending lip is located at the distal end of the sheath. 15. A device for therapeutic and/or diagnostic use in or on a patient's body comprising: a sheath comprising a laminate comprising reinforcement fibers wherein the laminate has a failure strain of less than 0.30;a tool at least partially within the sheath, wherein the tool is attached to the sheath, and wherein the tool has a sheathed tool length measured along the length of tool within the sheath, and wherein the tool comprises a bending portion within the sheath, the bending portion configured t... | LOMA VISTA MEDICAL, INC. | A61B019/00 A61B017/00 A61B001/00 A61B001/31 A61B034/20 A61B034/30 A61B090/11 A61B090/00 A61B001/005 A61B001/07 A61B005/00
US10682061 | B2 | 2020-06-16 | Photoacoustic remote sensing (PARS) | 2018-08-29 | A photoacoustic remote sensing system (PARS) for imaging a subsurface structure in a sample has an excitation beam configured to generate ultrasonic signals in the sample at an excitation location; an interrogation beam incident on the sample at the excitation location, a portion of the interrogation beam returning from the sample that is indicative of the generated ultrasonic signals; an optical system that focuses at least one of the excitation beam and the interrogation beam with a focal point that is below the surface of the sample; and a detector that detects the returning portion of the interrogation beam. | 1. A photoacoustic remote sensing system (PARS) for imaging a subsurface structure in a sample, comprising: a pulsed or intensity-modulated excitation beam configured to generate ultrasonic signals in the sample at an excitation location;a pulsed, continuous, or intensity-modulated interrogation beam incident on the sample at the excitation location, a portion of the interrogation beam returning from the sample that is indicative of the generated ultrasonic signals;an optical system configured to focus the interrogation beam at a second focal point below the surface of the sample; anda detector that detects the returning portion of the interrogation beam. 2. The PARS of claim 1, wherein the optical system is configured to focus the excitation beam at a first focal point below the surface of the sample, and the first and second focal points are within 1 mm of the surface of the sample. 3. The PARS of claim 1, wherein the optical system is configured to focus the excitation beam at a first focal point below the surface of the sample, and the first and second focal points are greater than 1 μm below the surface of the sample. 4. The PARS of claim 1, wherein the optical system is configured to focus the excitation beam at a first focal point below the surface of the sample, and the first focal point or the second focal point is spaced below the surface of the sample at a depth that is greater than a focal zone of the excitation beam or the interrogation beam. 5. The PARS of claim 1, wherein the excitation beam and the interrogation beam have a lateral separation of less than 1 mm on the sample, or less than 0.5 mm on the sample. 6. The PARS of claim 1, wherein the optical system is configured to focus the excitation beam at a first focal point below the surface of the sample, and the first focal point is laterally within a focal zone of the interrogation beam. 7. The PARS of claim 1, wherein the second focal point is laterally within a focal zone of the excitation beam. 8. The PARS of claim 1, further comprising a processor that calculates an image of the sample based on the returning portion of the interrogation beam. 9. The PARS of claim 1, wherein the optical system is configured to focus the excitation beam at a first focal point below the surface of the sample, and at least one of the first focal point or the second focal point has a focal diameter of less than 30 μm, less than 10 μm, or less than 1 μm. 10. The PARS of claim 1, wherein the excitation beam is scanned through the sample while the interrogation beam is stationary. 11. The PARS of claim 1, wherein the interrogation beam is scanned through the sample while the excitation beam is stationary. 12. The PARS of claim 1, wherein one or more of the interrogation beam or the excitation beam is stationary. 13. The PARS of claim 1, wherein the detector is an interferometer. 14. The PARS of claim 13, wherein the interferometer is a common path interferometer, a Michelson interferom... | illumiSonics Inc. | A61B005/00 G01N021/17
US10687714 | B2 | 2020-06-23 | Vascular elasticity rate evaluation apparatus | 2016-03-29 | To perform measurement of a vascular elasticity rate with high accuracy in a short time. A vascular elasticity rate evaluation apparatus of the present invention includes: a pressure detection unit that detects a pulse wave with an external pressure being applied to a blood vessel; and a control unit that forms a pulse wave amplitude indicating dependent characteristics due to elasticity of the blood vessel from a detection value of the pressure detection unit, calculates a plus area in an elevation process of the pulse wave amplitude and a minus area in a descent process thereof, and calculates the vascular elasticity rate using values thereof. | 1. A vascular elasticity rate evaluation apparatus comprising: a pulse wave detection means for detecting a pulse wave with an external pressure being applied to a blood vessel;a means for forming a pulse wave amplitude from a detection value of the pulse wave detection means; andan elasticity rate deriving means for deriving a vascular elasticity rate using measured values in processes for an elevation process and a descent process of the pulse wave amplitude,whereinthe elasticity rate deriving means is configured to derive the vascular elasticity rate as follows: Vascular elasticity rate=Loge¦(maximum blood pressure/minimum blood pressure)/((plus area−minus area)/(minus area))¦, andwherein the plus area means an area of a region of the pulse wave from the minimum blood pressure to a peak, and the minus area means an area of a region of the pulse wave from the peak to the minimum blood pressure. 2. The vascular elasticity rate evaluation apparatus according to claim 1, further comprising: a means for individually displaying vascular elasticity rates measured at a plurality of portions of a subject. 3. The vascular elasticity rate evaluation apparatus according to claim 1, further comprising: a plurality of the pulse wave detection means,wherein the elasticity rate deriving means sequentially or simultaneously measures the vascular elasticity rates at a plurality of portions of a subject. | SANYOSEIKO CO., LTD. | A61B005/02 A61B005/021 A61B005/022 A61B005/00 A61B005/0225
US10695476 | B2 | 2020-06-30 | Resonant power transfer systems with communications | 2014-11-11 | Methods and apparatus for wireless power transfer and communications are provided. In one embodiment, a wireless power transfer system comprises an external transmit resonator configured to transmit wireless power, an implantable receive resonator configured to receive the transmitted wireless power from the transmit resonator, and a user interface device comprising a resonant coil circuit, the resonant coil circuit being configured to receive magnetic communication signals from the transmit resonator or the receive resonator and to display information relating to the magnetic communication signals to a user of the user interface device. | 1. A wireless power transfer system, comprising: an external transmit resonator configured to transmit wireless power;an implantable receive resonator configured to receive the transmitted wireless power from the external transmit resonator, the implantable receive resonator comprising a housing formed from a titanium layer and a ferrite layer encasing the titanium layer, the implantable receive resonator further comprising an ultrasound transceiver configured to transmit ultrasound communication signals, the ultrasound transceiver comprising a transducer configured to generate the ultrasound communication signals, wherein the ultrasound transceiver is coupled to an external surface of the ferrite layer that encases the titanium layer; anda user interface device comprising an ultrasound transceiver configured to receive the ultrasound communication signals from the implantable receive resonator and to display information relating to the ultrasound communication signals to a user. 2. The system of claim 1, wherein the ultrasound transceiver of the implantable receive resonator is configured to transmit coded ultrasound communication signals, and wherein the ultrasound transceiver of the user interface device is configured to receive the coded ultrasound communication signals. 3. The system of claim 1, wherein the implantable receive resonator further comprises an encoder coupled to the ultrasound transceiver, and wherein the user interface device comprises a decoder coupled to the ultrasound transceiver. 4. A method of transmitting wireless power and communications, comprising: transmitting wireless power from an external transmit resonator to an implanted receive resonator or an external user interface device;receiving the wireless power with the implanted receive resonator or the external user interface device;transmitting ultrasonic communications from an ultrasound transceiver of the implanted receive resonator, wherein the implanted receive resonator include a housing formed from a titanium layer and a ferrite layer encasing the titanium layer, and wherein the ultrasound transceiver is coupled to an external surface of the ferrite layer encasing the titanium layer, the ultrasound transceiver including a transducer configured to generate the ultrasonic communications; andreceiving the ultrasonic communications with one of the external transmit resonator and the external user interface device. | TC1 LLC | H02J050/12 H02J050/15 H02J050/80 A61M001/12 H02J007/02 A61B005/00 A61M001/10 H02J007/00
US10667697 | B2 | 2020-06-02 | Identification of posture-related syncope using head-mounted sensors | 2019-06-26 | Described herein are embodiments of systems and a method to identify orthostatic hypotension and postural-orthostatic tachycardia syndrome. One system includes a head-mounted device configured to measure photoplethysmographic signal (PPG signal) at a region on a user's head, and a head-mounted camera configured to capture images indicative of the user's posture. Additionally, the system includes a computer that calculates systolic and diastolic blood pressure values based on the PPG signal, and identifies orthostatic hypotension based on a drop of systolic blood pressure below a first threshold, and/or a drop of diastolic blood pressure below a second threshold, within a predetermined duration from a transition in the posture from supine to sitting posture, or from sitting to standing posture. | 1. A system configured to identify orthostatic hypotension, comprising: a head-mounted device configured to measure photoplethysmographic signal (PPG signal) at a region on a user's head;a head-mounted camera configured to capture images indicative of the user's posture; anda computer configured to:calculate systolic and diastolic blood pressure values based on the PPG signal; andidentify orthostatic hypotension based on a drop of systolic blood pressure below a first threshold, and/or a drop of diastolic blood pressure below a second threshold, within a predetermined duration from a transition in the posture from supine to sitting posture, or from sitting to standing posture. 2. The system of claim 1, wherein the computer adjusts calculations of the blood pressure values based on the user's posture, such that for the same PPG signal the computer outputs different values for the blood pressure values for the following different postures: standing, sitting, and lying down. 3. The system of claim 2, wherein the computer is further configured to utilize a model to calculate the blood pressure values; wherein the model was generated based on samples comprising: feature values generated from PPG signals of multiple users and images of the multiple users, and labels generated based on corresponding values of blood pressure values of the multiple users; and wherein a first non-empty subset of the samples were generated based on PPG signals and images taken while at least some of the multiple users were sitting, and a second non-empty subset of the samples were generated based on PPG signals and images taken while at least some of the multiple users were standing. 4. The system of claim 2, wherein the computer is further configured to utilize a model to calculate the blood pressure values; wherein the model was generated based on samples comprising: feature values generated from PPG signals of multiple users and images of the multiple users, and labels generated based on corresponding values of blood pressure values of the multiple users; and wherein a first non-empty subset of the samples were generated based on PPG signals and images taken while at least some of the multiple users were sitting, and a second non-empty subset of the samples were generated based on PPG signals and images taken while at least some of the multiple users were lying down. 5. The system of claim 2, wherein the head-mounted device is a contact photoplethysmographic device. 6. The system of claim 2, wherein the head-mounted device is a second camera located more than 10 mm away from the region on the user's head, and the PPG signal is recognizable from color changes in a region in images taken by the second camera. 7. The system of claim 2, wherein the computer is further configured to generate feature values based on data comprising the PPG signal and the images, and to utilize a model to calculate the blood pressure values based on the feature values; wherein one or more... | Facense Ltd. | G01J005/12 A61B005/01 G01J005/02 A61B005/00 A61B005/16 G01J005/00
US10687794 | B2 | 2020-06-23 | Delivery catheter for implantable medical device | 2017-04-03 | A kit for implantation of an implantable medical device (IMD) comprises an elongated outer shaft, a tether, and an elongated inner shaft. The IMD comprises a fixation element comprising a looped portion. The outer shaft is sized to traverse a vasculature of the patient and defines a longitudinal lumen and a port in fluid communication with the lumen and located proximal a distal end of the outer shaft. A first portion of the tether is configured to pass through the lumen. A second portion of the tether is configured to exit the lumen through the port and pass through the looped portion of the fixation element of the IMD outside of the outer shaft. A third portion of the tether defines a looped portion of the tether. A portion of the inner shaft is configured to pass through the lumen and to pass through the looped portion of the tether. | 1. A kit for intravascular implantation of an implantable medical device within a patient, the implantable medical device comprising a fixation element comprising a first looped portion and a second looped portion, the kit comprising: an elongated outer shaft defining a longitudinal lumen and defining a proximal port and a distal port on a side wall of the elongated outer shaft, the proximal port and the distal port in fluid communication with the lumen, the proximal port and the distal port located proximal a distal end of the elongated outer shaft, the elongated outer shaft sized to traverse a vasculature of the patient;a tether, wherein at least a first portion of the tether is configured to pass through the lumen of the elongated outer shaft, at least a second portion of the tether is configured to exit the lumen through the proximal port and pass through the first looped portion of the fixation element of the implantable medical device outside of the elongated outer shaft, at least a third portion of the tether is configured to define a looped portion of the tether, and at least a fourth portion of the tether is configured to exit the lumen through the distal port and pass through the second looped portion of the fixation element of the implantable medical device outside of the elongated outer shaft; andan elongated inner shaft, at least a portion of the elongated inner shaft configured to pass through the lumen of the elongated outer shaft and to pass through the looped portion of the tether to prevent removal of the tether from the elongated outer shaft when the portion of the elongated inner shaft passes through the looped portion of the tether. 2. The kit of claim 1, wherein the proximal port is circumferentially spaced approximately 180 degrees about the elongated outer shaft from the distal port. 3. The kit of claim 1, wherein the elongated inner shaft defines a guidewire lumen configured for passage of a guidewire. 4. The kit of claim 1, wherein a distal portion of the elongated outer shaft comprises a radiopaque marker. 5. The kit of claim 1, wherein the elongated inner shaft comprises braided polyamide. 6. The kit of claim 1, wherein the implantable medical device comprises a sensor configured to measure blood pressure. 7. A method for intravascular implantation of an implantable medical device within a patient, the method comprising: positioning a distal end of an assembly at a target vascular location for implantation of an implantable medical device, the assembly including: an elongated outer shaft defining a longitudinal lumen and defining a proximal port and a distal port on a side wall of the elongated outer shaft, the proximal port and the distal port in fluid communication with the lumen, the proximal port and the distal port located proximal a distal end of the elongated outer shaft, the outer shaft sized to traverse a vasculature of the patient;the implantable medical device comprising a fixation element comprising a... | Medtronic, Inc. | A61B017/00 A61B017/34 A61B005/02
US10682193 | B2 | 2020-06-16 | Guiding apparatus for remote medical treatments | 2017-09-28 | A guiding apparatus for remote medical treatments includes a first pivoting link pivotally connected to a pivot shaft, a second pivoting link pivotally connected to the first pivoting link, a driver pulley member capable of fixing the first pivoting link and the second pivoting link to each other through screw fastening, a driven pulley member capable of fixing the first pivoting link to the pivot shaft through screw fastening, and a locking wire connected to the driver pulley member and the driven pulley member to transmit a rotational force from the driver pulley member to the driven pulley member. As the driver pulley member rotates, the driven pulley member rotates together, so that the fixing of the first pivoting link and the second pivoting link to each other and the fixing of the first pivoting link to the pivot shaft is accomplished simultaneously. | 1. A guiding apparatus for remote medical treatments comprising: a first pivoting link pivotally connected to a pivot shaft;a second pivoting link pivotally connected to the first pivoting link;a driver pulley member capable of fixing the first pivoting link and the second pivoting link to each other through screw fastening;a driven pulley member capable of fixing the first pivoting link to the pivot shaft through a screw fastening structure thereof; anda locking wire connected to the driver pulley member and the driven pulley member to transmit a rotational force from the driver pulley member to the driven pulley member,wherein as the driver pulley member rotates, the driven pulley member rotates together, so that the fixing of the first pivoting link and the second pivoting link to each other and the fixing of the first pivoting link to the pivot shaft is accomplished simultaneously. 2. The guiding apparatus for remote medical treatments according to claim 1, wherein an end part of the driver pulley member is screw-fastened to one of the first pivoting link and the second pivoting link, and the other pivoting link is pivotally connected to the driver pulley member and is fixed by screw fastening of the driver pulley member. 3. The guiding apparatus for remote medical treatments according to claim 1, further comprising: a clamp fixed to the first pivoting link and surrounding the pivot shaft, and to which the driven pulley member is screw-fastened,wherein the clamp is tightened by rotation of the driven pulley member to clamp the pivot shaft, so that the first pivoting link is fixed to the pivot shaft. 4. The guiding apparatus for remote medical treatments according to claim 1, further comprising: a tension adjustment member slide-moveably connected to the first pivoting link, and placed in contact with the locking wire. 5. The guiding apparatus for remote medical treatments according to claim 1, further comprising: a gravity compensation link pivotally connected to the second pivoting link; anda gravity compensation spring connected to the gravity compensation link such that the gravity compensation spring is stretched or contracted as the gravity compensation link moves. 6. The guiding apparatus for remote medical treatments according to claim 5, further comprising: a moveable pulley slide-moveably connected to the gravity compensation link and to which the gravity compensation spring is fixed,wherein as the moveable pulley moves, the gravity compensation spring is stretched or contracted. 7. The guiding apparatus for remote medical treatments according to claim 5, further comprising: a second driven pulley member capable of fixing the gravity compensation link and the second pivoting link to each other through screw fastening; anda second locking wire connected to the driver pulley member and the second driven pulley member to transmit a rotational force from the driver pulley member to the second driven pulley member,wherein as the dri... | KOREA INSTITUTE OF SCIENCE AND TECHNOLOGY | A61B034/00 B25J009/10 A61B090/50 A61B090/00 B25J009/16 A61B005/00 A61B034/35
US10677688 | B2 | 2020-06-09 | Fluid injection and safety system | 2017-04-18 | Various medical systems and methods are described, including a medical monitoring system. The medical monitoring system can have a fluid system configured to receive bodily fluid and optically analyze said fluid to determine analyte concentration. The fluid system can have a removable portion. The removable portion can have an opening with a port. The system can also have a container configured to contain anticoagulant. The container can have a portion configured to mate with the port of the removable portion. The container can be further configured to not fit into a conventional luer fitting. An anti-coagulant insertion apparatus is also described. The apparatus can have a syringe, a dock with a port, and an adapter configured to connect the syringe to the port. The dock can also have a tab configured to move with the port. | 1. A medical device and automated setup instruction system comprising: a fluid system comprising: a non-disposable subsystem including at least one of a valve, a sensor or a pump; anda removable cartridge configured to hold and prepare a sample of bodily fluid for analysis, the removable cartridge comprising a safety port comprising an opening, the removable cartridge configured to be in fluid communication with a source of an anti-coagulant agent comprising an adapter that is configured to engage the safety port, and wherein the source of the anti-coagulant agent is not configured to engage conventional medical fittings;a display configured to be visible to a medical device user when the user is preparing the medical device for use in a medical setting;a computer memory configured to store setup information and protocols that are specific to the medical device;an input module configured to receive input relating to device setup, the input module comprising:one or more sensors configured to detect configuration of components of the medical device and/or data regarding the environment in which the device is used;one or more direct user input portions configured to accept input from the user relating to user-participation aspects of the device setup protocols; andan automatic in-service medical device setup controller configured to access the computer memory according to the stored protocols and provide, on the display, sequential instructions to the medical device user to setup and/or use the device, wherein the setup controller determines based on input received from the input module to display a portion of the setup information stored on the computer memory,wherein the automatic in-service medical device setup controller is configured to provide instructions directed towards at least one of: attaching the medical device to a source of bodily fluid, loading the removable cartridge into the medical device, priming the removable cartridge with saline, connecting the source of the anti-coagulant agent to the safety port, selecting medical device settings determining operating conditions of the medical device or selecting different alarm settings. 2. The system of claim 1, wherein the setup controller is configured to provide the sequential instructions to the user in real-time. 3. The system of claim 1, wherein the setup controller is configured to provide setup instructions sequentially to the user. 4. The system of claim 1, wherein the setup controller is configured to provide setup instructions to the user by displaying text and/or graphics on the display. 5. The system of claim 1, wherein the user input comprises an answer to a query displayed to the user on the display or a command to continue to provide the next set of instructions on the display. 6. The system of claim 1, wherein the user input comprises a password, a code or a security information. 7. The system of claim 1, wherein the setup controller is configured to prompt the user ... | OptiScan Biomedical Corporation | A61B005/145 A61B005/1455 A61M039/02 A61M039/10 A61B005/15 A61B005/153 A61B005/157 A61M005/14 A61M005/172 G01N001/10 G16B099/00
US10667784 | B2 | 2020-06-02 | Component-based catheter lab intravascular ultrasound system | 2012-05-25 | A componentized intravascular ultrasound system is disclosed that flexibly integrates with a catheter lab infrastructure for acquisition and display of intravascular information in a catheter lab environment. The system includes a patient interface module (PIM) adapted to hold a catheter having an imaging probe located near a distal end, a control panel, a monitor for displaying images and patient data, and a processing unit. The processing unit is communicatively coupled to the PIM, the control panel, and the monitor. Furthermore the processing unit adapted to: coordinate operation of the PIM, the control panel, and the monitor; and generate images from image data provides by the PIM. The PIM, control panel and monitor are independently positionable with regard to one another. | 1. A componentized system for acquisition and display of intravascular information, comprising: a patient interface module (PIM) adapted to be coupled to an intravascular imaging catheter and configured to receive intravascular ultrasound (IVUS) data for generating IVUS images of a vessel during a catheter-based imaging operation in a catheterization lab;a monitor configured to display the IVUS images of the vessel;a first control panel positioned within the catheterization lab and adapted to control acquisition of the IVUS data using the intravascular imaging catheter, display of the IVUS images, and a first measurement of anatomy shown in the IVUS images;a second control panel positioned in a control room remote from the first control panel and adapted to control the display of the IVUS images and a second measurement of anatomy shown in the IVUS images; anda processing unit, communicatively coupled to the PIM, the first control panel, the second control panel, and the monitor, the processing unit adapted to generate the IVUS images from the IVUS data received by the PIM,wherein the PIM, the first control panel, the second control panel, and the monitor are independently with regard to one another,wherein the first and second control panels are simultaneously active to transmit commands to the processing unit during the acquisition of the IVUS data, the display of the IVUS images, and the first and second measurements of the anatomy shown in the IVUS images,wherein the first and second control panels are adapted to independently control the display of the IVUS images and the first and second measurements of the anatomy shown in the IVUS images, andwherein the processing unit is adapted to receive and process the commands such that the first and second control panels are adapted to transmit the commands to the processing unit without locking out the other. 2. The componentized system of claim 1 wherein communications interfaces and physical cabling support communications between the PIM and the processing unit in instances where the processing unit is located outside a region proximate a patient table. 3. The componentized system of claim 2 wherein a communications link between the PIM and the processing unit includes a buffer amplifier. 4. The componentized system of claim 1 wherein a communications link between the processing unit and the monitor extends beyond a region proximate a patient table. 5. The componentized system of claim 4 wherein the communications link includes a buffer amplifier. 6. The componentized system of claim 1 wherein the processing unit is further adapted to support archiving patient data including images generated by the processing unit. 7. The componentized system of claim 1 wherein the second control panel comprises a third party control panel provided by a catheter lab control station distinct from the componentized system. 8. The componentized system of claim 1 wherein at least one of the monitor, the first ... | PHILIPS IMAGE GUIDED THERAPY CORPORATION | A61B008/12 G01S007/52 A61B005/02 G01S015/89 A61B008/00 A61B006/00 A61B005/055
US10687753 | B2 | 2020-06-23 | System and method for optimizing body and object interactions | 2016-09-26 | Systems and methods for optimizing body and object interactions are provided. Based on obtained contact pressure maps and coefficient of friction (COF) maps at a contact interface where at least a portion of a body is in physical contact with a surface of an object, friction force maps can be determined, which can be used to optimize body and object interactions. | 1. A method comprising: obtaining a contact pressure map at a contact interface where at least a portion of a body is in physical contact with a surface of an object, the contact pressure map being a first representation of the contact interface and being expressed as P (xi, yi, zi) where (xi, yi, zi) denotes surface locations of the contact interface;obtaining a coefficient of friction (COF) map at the contact interface, the coefficient of friction map being a second representation of the same contact interface and being expressed as COF (xi, yi, zi) where (xi, yi, zi) denotes surface locations of the contact interface and COF (xi, yi, zi) denotes the respective coefficient of friction of one or more materials at the contact interface; andcalculating, via a processor, a friction force map based on the obtained contact pressure map and the obtained coefficient of friction map, the friction force map being a third representation of the same contact interface and being expressed as F(xi, yi, zi) as a function of the first and second representations P (xi, yi, zi) and COF (xi, yi, zi). 2. The method of claim 1, wherein obtaining the contact pressure map comprises positioning a plurality of sensors at locations on the contact interface, and measuring a set of contact pressure values at the locations. 3. The method of claim 2, wherein obtaining the contact pressure map further comprises converting the set of contact pressure values to the first representation of the contact interface. 4. The method of claim 1, wherein obtaining the coefficient of friction map comprises measuring coefficient of friction for the one or more materials at the contact interface. 5. The method of claim 1, wherein the third representation is obtained by multiplying the first and second representations. 6. The method of claim 1, further comprising adjusting the contact interface. 7. A method comprising: obtaining a hand pressure map at a contact interface on a palm side of a glove worn by a hand which is in physical contact with an object, the hand pressure map being a first representation of palmar view of the glove and being expressed as P (xi, yi, zi) where (xi, yi, zi) denotes surface locations of the palm side of the glove;obtaining a coefficient of friction (COF) map of one or more materials on the palm side of the glove, and the coefficient of friction map being a second representation of palmar view of the glove and being expressed as COF (xi, yi, zi) where (xi, yi, zi) denotes surface locations of the palm side of the glove and COF (xi, yi, zi) denotes the respective coefficient of friction of the one or more materials on the palm side of the glove; andcalculating, via a processor, a friction force map based on the obtained hand pressure map and the obtained coefficient of friction map, the friction force map being a third representation of palmar view of the glove and being expressed as F (xi, yi, zi) as a function of the first and second representations P (xi... | 3M INNOVATIVE PROPERTIES COMPANY | A61B005/22 A61B005/00 G01L005/00 G01N019/02
US10671704 | B2 | 2020-06-02 | Predicting immune response | 2016-07-20 | Systems, methods, and non-transitory computer-readable storage media for gathering activity data describing a user's activities from one or more activity sensors and using the activity data to predict immune-response to the activity. Predicting immune-response can involve creating, personalizing, and refining immune-response prediction models based on demographic user data, activity data, blood sample data, personal genetic information. | 1. An apparatus comprising: a display associated with a user input;an activity sensor coupled with a processor, a communication interface, and a memory storing instructions that, when executed by the processor, cause the apparatus to: receive, through the user input, self-reported user information;create, based on the self-reported user information, a recommended baseline activity regimen for achieving at least one immunity-related goal, the at least one immunity-related goal comprising one or more of immune cell or progenitor mobilization, altering circulation rates of one of immune cells or progenitors, changes in absolute or relative abundance of immune cell types in circulation, alterations in one of abundance or localization of immune cell proteins, changes in RNA expression, or alterations of immune cell structure;display the recommended baseline activity regimen;receive activity data for the user from the activity sensor, the activity data including one or more of heart rate, acceleration, blood pressure, external temperature, body temperature, geographical location, pressure, skin conductance, blood oxygen level, or glucose level;determine, by providing the activity data to an immune-response prediction model, when the activity data indicates a user activity that deviates from the recommended baseline activity regimen to a predetermined threshold degree; andprovide feedback to the user for correcting the deviation from the recommended baseline activity regimen; anda blood collection kit containing a blood collection apparatus and a blood preservation and storage unit, the blood collection kit configured to collect a user's blood after performing the recommended baseline activity regimen and send the collected blood sample to a blood analysis entity; wherein the communication interface is further configured to receive, from a network location associated with the blood analysis entity, a set of blood analysis results; and wherein the instructions further cause the apparatus to update the recommended baseline activity regimen using the blood analysis results. 2. The apparatus of claim 1, wherein the instructions further cause the apparatus to: receive, from the user through the user input, a user authorization for access to user blood sample data from a network location;retrieve, using the communication interface, blood sample data from the network location; andupdate the recommended baseline activity regimen based on the blood sample data. 3. The apparatus of claim 2, wherein the instructions further cause the apparatus to personalize the recommended baseline activity regimen based on the blood sample data to create an updated activity regimen that increases the mobilization of one or more specific blood cells. 4. The apparatus of claim 2, wherein the blood sample data comprises data for multiple blood draws performed over a period of time, and wherein the instructions further cause the apparatus to update the recommended baseline activi... | PRIOBIO, LLC | G06F019/00 G09B007/02 A61B005/15 A61B005/11 A61B005/00 A61B005/021 A61B005/024 A61B005/145 A61B005/0205 A61B005/053 G09B005/12 A61B005/151
US10697984 | B2 | 2020-06-30 | NMR methods for monitoring blood clot formation | 2017-09-27 | The invention features a method of monitoring a clotting process by measuring a signal characteristic of the NMR relaxation of water in a sample undergoing clotting to produce NMR relaxation data and determining from the NMR relaxation data a magnetic resonance parameter of water in the sample characteristic of the clots being formed. | 1. A method of assessing platelet activity comprising: (i) providing isolated and washed platelets;(ii) combining said isolated and washed platelets with platelet poor plasma comprising a predetermined minimum level of fibrinogen to form a test sample;(iii) initiating a clotting process by adding a clotting initiator to said test sample;(iv) making a series of magnetic resonance relaxation rate measurements of water in said test sample;(v) transforming said measurements using an algorithm that distinguishes two or more separate water populations within said test sample, wherein each separate water population is characterized by one or more magnetic resonance parameters having one or more values; and(vi) on the basis of the results of step (v), assessing said platelet activity. 2. The method of claim 1, wherein said clotting initiator is a combination of RF and AA. 3. The method of claim 1, further comprising measuring the test sample in the presence of a platelet activator and in the absence of a platelet activator. 4. The method of claim 2, further comprising measuring the test sample in the presence of a platelet activator and in the absence of a platelet activator. | T2 Biosystems, Inc. | G01N033/86 G01N024/08 G01R033/44 A61M001/12 A61B005/02 A61B005/026 A61M001/10 A61B005/00
US10667775 | B2 | 2020-06-02 | Percutaneous coronary intervention (PCI) planning interface and associated devices, systems, and methods | 2015-11-12 | A method of evaluating a vessel of a patient is provided. The method includes outputting, to a display device, a screen display including: a visualization based on pressure measurements obtained from a first instrument and a second instrument positioned within the vessel of the patient while the second instrument is moved longitudinally through the vessel and the first instrument remains stationary within the vessel; and a visual representation of a vessel; receiving a user input to modify the visualization to simulate a therapeutic procedure; and updating the screen display, in response to the user input, including modifying the visualization based on the user input. A system for evaluating a vessel of a patient is also provided. The system includes first and second instruments sized and shaped for introduction into the vessel of the patient; and a processing system communicatively coupled to the first and second instruments and a display device. | 1. A system for evaluating a vessel of a patient, comprising: a first instrument sized and shaped for introduction into the vessel of the patient; anda processing system communicatively coupled to the first instrument, a second instrument, and a display device, the processing system configured to: receive pressure measurements from the first and second instruments while the first instrument is moved longitudinally through the vessel and the second instrument remains stationary within the vessel;output, to the display device, a screen display including: a visualization based on pressure measurements received from the first instrument and the second instrument; anda visual representation of a vessel;receive a user input to modify the visualization to simulate a therapeutic procedure; andupdate the screen display, in response to the user input, including modifying the visualization based on the user input. 2. The system of claim 1, wherein the visual representation of the vessel includes an angiographic image of the vessel, and wherein the visualization includes a graphical overlay on the angiographic image. 3. The system of claim 1, wherein the visualization includes a graphical representation of a stent positioned in the visual representation of the vessel, and wherein the therapeutic procedure is a percutaneous coronary intervention. 4. The system of claim 3, wherein the processing system is further configured to: determine physiological parameters for a stent to be deployed in the vessel based on the characteristics of the graphical representation of the stent. 5. The system of claim 3, wherein: the physiological parameters include at least one of stent position, stent length, and stent diameter; andthe characteristics of the graphical representation of the stent include at least one of position, length, and diameter. 6. The system of claim 5, wherein the processing system is further configured to automatically calculate at least one of the stent length and the length of the graphical representation of the stent based on at least one of the angiography data, the received pressure measurements, and a pressure ratio calculated based on the received pressure measurements, wherein the visualization includes a graphical representation of a stent having the calculated length. 7. The system of claim 5, wherein the processing system is further configured to determine at least one of the stent length and the length of the graphical representation of the stent based on the user input, wherein the visualization includes a graphical representation of a stent having the determined length. 8. The system of claim 5, wherein the processing system is further configured to automatically calculate at least one of the stent diameter and the diameter of the graphical representation of the stent based on at least one of angiography data and intravascular ultrasound (IVUS) data. 9. The system of claim 5, wherein the processing system is configured receive a us... | PHILIPS IMAGE GUIDED THERAPY CORPORATION | A61B006/00 G06F019/00 A61B005/00 A61B005/0215 A61B005/02 A61B008/12 A61B008/00 A61B034/10
US10674965 | B2 | 2020-06-09 | System and method for monitoring safety and productivity of physical tasks | 2017-05-12 | Methods and systems for monitoring workplace safety and evaluating risks is provided, the method comprising receiving signals from at least one wearable device, identifying portions of the signals corresponding to physical activities, excerpting the portions of the signals corresponding to the physical activities, and calculating risk metrics based on measurements extracted from the excerpted portions of the signals, the risk metric indicative of high risk lifting activities. | 1. A computer-based method for identifying a physical activity in a calibrated signal from a wearable device comprising: determining that an actual physical posture of a user wearing the wearable device corresponds to a known physical posture;receiving, at a processor, a first signal from the wearable device generated from dynamic activity of the wearable device over time;initiating a calibration sequence, the calibration sequence including excerpting a calibration window of the first signal and recording, at a memory, offsets in the first signal relative to an expected value of the first signal corresponding to the known physical posture;incorporating the offsets into an adjusted first signal;identifying, in a portion of the adjusted first signal following the calibration window, a signal segment corresponding to a physical activity; andidentifying the physical activity based on the signal segment. 2. The computer-based method of claim 1, wherein the physical activity is a lifting activity performed by the user of the wearable device and the method further comprises calculating a risk metric from a risk model based on the signal segment, the risk metric being indicative of high risk physical activity. 3. The computer-based method of claim 2, wherein the identifying of the signal segment is by identifying an initiation time for the lifting activity performed by the wearer of the wearable device, and excerpting the signal segment corresponding to a time period after the initiation time. 4. The computer-based method of claim 3, further comprising determining a conclusion time for the lifting activity and repeating the method to identify a plurality of lifting activities over an evaluation period. 5. The computer-based method of claim 1, wherein the determining that an actual physical posture of the user wearing the wearable device corresponds to a known physical posture comprises: providing the user with the wearable device;monitoring a clip of the wearable device; andconfirming the closure of the clip,wherein the device is applied to a user while the user is in a known physical posture. 6. The computer-based method of claim 5, wherein the confirming of the closure of the clip is by registering the closure with a magnetic field sensor. 7. The computer-based method of claim 1, wherein the determining that an actual physical posture of a user wearing the wearable device corresponds to a known physical posture comprises recording an indication by a user that the user is in a predetermined physical posture or by instructing the user to conform to an initial posture and indicate the assumption of that initial posture. 8. The computer-based method of claim 1, further comprising: identifying, in the adjusted first signal, a signal segment corresponding to a known category of calibration error;identifying, in the adjusted first signal, a signal segment corresponding to a known activity incorporating the known category of calibration error; andinitia... | ONE MILLION METRICS CORP. | A61B005/00 A61B005/11 G06F019/00 G16H020/30 G16H050/30
US10670588 | B2 | 2020-06-02 | Modular point-of-care devices, systems, and uses thereof | 2016-07-22 | The present invention provides devices and systems for use at the point of care. The methods devices of the invention are directed toward automatic detection of analytes in a bodily fluid. The components of the device are modular to allow for flexibility and robustness of use with the disclosed methods for a variety of medical applications. | 1. A method of measuring a volume of a liquid sample, comprising: reacting a known quantity of a control analyte in the liquid sample with a reagent to yield a detectable signal indicative of the quantity of the control analyte; andcomparing the detectable signal indicative of the quantity of the control analyte with an expected signal,wherein the expected signal is indicative of an expected volume of the liquid sample, andwherein the comparison provides a measurement of the volume of the liquid sample being measured. 2. The method of claim 1, wherein the control analyte is normally not present in the liquid sample in a detectable amount. 3. The method of claim 1, further comprising verifying the volume of the liquid sample when the measurement of the volume of the liquid sample is within about 50% of the expected volume of the liquid sample. 4. The method of claim 1, further comprising: reacting the liquid sample containing a target analyte with a second reagent to yield a detectable signal indicative of the target analyte; andmeasuring the quantity of the target analyte in the liquid sample based on the detectable signal indicative of the target analyte and the measurement of the volume of the liquid sample. 5. The method of claim 1, wherein the liquid sample comprises a bodily fluid sample. 6. The method of claim 4, wherein the control analyte does not react with the target analyte in the liquid sample. 7. The method of claim 4, further comprising: reacting a second liquid sample containing a target analyte with a second reagent to yield a detectable signal indicative of the target analyte; andmeasuring the quantity of the target analyte in the second liquid sample based on the detectable signal indicative of the target analyte and the measurement of the volume of the liquid sample. 8. The method of claim 1, wherein the control analyte is selected from the group consisting of: albumin, fluorescein, IgG, protein C, fluorescein-labeled albumin, fluorescein labeled IgG, anti-fluorescein, antidigoxigenin, digoxigenin-labeled albumin, digoxigenin-labeled IgG, biotinylated proteins, and non-human IgG. 9. The method of claim 1, further comprising: placing, by a fluid transfer device, the liquid sample in an addressable reagent unit of a removable cartridge to create a control solution, the addressable reagent unit including the control analyte;transferring, by the fluid transfer device, the control solution to an addressable assay unit having a reaction site, wherein the reagent is disposed on the reaction site; anddetecting, by a detection assembly, the detectable signal indicative of the quantity of the control analyte. 10. A method of measuring a volume of a liquid sample using a bench-top, point-of-care system including an assay assembly, a fluid transfer device, and a detection assembly, the method comprising: reacting a known quantity of a control analyte in the liquid sample with a reagent to yield a detectable signal indicative of th... | Theranos IP Company, LLC | G01N033/53 G01N033/543 B01J019/00 B01L003/02 B01L003/00 G01N035/02 B01L009/00 G16H010/40 G01N001/38 G01N033/569 A61B005/15 A61B005/151 G01N035/10 B01L007/00 G01N033/68 G01N033/94 G01N035/00 G01N033/574 A61B010/00 A61B010/02
US10679516 | B2 | 2020-06-09 | Craving input and support system | 2016-03-11 | A craving control device comprising a housing, a craving input actuator supported by the housing, a wireless communicator supported by the housing, and a controller is provided. The craving input actuator can be configured to obtain information from a user pertaining to a timing, frequency, or intensity of a craving. The controller can be operatively connected to the craving input actuator and the wireless communicator to communicate craving information received by the craving input actuator via the wireless communicator to a device external to the housing. The device external to the housing can be a personal communication device. The housing can be sized and configured to be enclosed in the user's hand and or to be placed in a pocket of the user's clothing. Methods for using the craving control devices are also provided. | 1. A craving control device comprising: a housing,a craving input actuator supported by the housing, the craving input actuator being configured to obtain information from a user pertaining to a timing, frequency, or intensity of a craving,a wireless communicator supported by the housing,a controller operatively connected to the craving input actuator and the wireless communicator to communicate craving timing, frequency, or intensity information received by the craving input actuator via the wireless communicator to a device external to the housing, anda distraction feature comprising a timer adapted to distract the user during a craving episode, the time comprising a vibration source operable by the controller to vibrate for the expected duration of the craving episode. 2. The craving control device of claim 1, wherein the housing is sized and configured to be enclosed in the user's hand. 3. The craving control device of claim 1, wherein the housing is sized and configured to be placed in a pocket of the user's clothing. 4. The craving control device of claim 1, wherein the housing is sized and configured to be worn on the user's clothing. 5. The craving control device of claim 1, wherein the timer starts with actuation of the craving input actuator. 6. The craving control device of claim 1, wherein the timer comprises a visual display configured to change during the expected duration of the craving episode. 7. The craving control device of claim 6, wherein the visual display comprises a plurality of lights. 8. The craving control device of claim 1, wherein the controller is configured to operate the vibration source to vibrate with an intensity that varies during the expected duration of the craving episode. 9. The craving control device of claim 1, further comprising a user parameter sensor supported by the housing and adapted to obtain user parameter information relevant to the craving, the controller being operatively connected to the user parameter sensor to communicate user parameter information sensed by the sensor via the wireless communicator to the device external to the housing. 10. The craving control device of claim 1, further comprising an environmental parameter sensor supported by the housing and adapted to obtain environmental information relevant to the craving, the controller being operatively connected to the environmental parameter sensor to communicate environmental parameter information sensed by the sensor via the wireless communicator to the device external to the housing. 11. A craving control device comprising: a housing,a craving input actuator supported by the housing, the craving input actuator being configured to obtain information from a user pertaining to a timing, frequency, or intensity of a craving,a wireless communicator supported by the housing,a controller operatively connected to the craving input actuator and the wireless communicator to communicate craving timing, frequency, or intensity infor... | Morningside Venture Investments Limited | A61B005/00 G09B019/00 G06Q010/10 A61B005/0205 G16H040/63 A61B005/0402 A61B005/0488 A61B005/11 A61B005/16 G09B005/02 A61B005/021 A61B005/024 A61B005/053 A61B005/08
US10687721 | B2 | 2020-06-23 | Methods and systems for identifying and mapping cardiac activation wavefronts | 2018-01-05 | A map of cardiac activation wavefronts can be created from a plurality of mesh nodes, each of which is assigned a conduction velocity vector. Directed edges are defined to interconnect the mesh nodes, and weights are assigned to the directed edges, thereby creating a weighted directed conduction velocity graph. A user can select one or more points within the weighted directed conduction velocity graph (which do not necessarily correspond to nodes), and one or more cardiac activation wavefronts passing through these points can be identified using the weighted directed conduction velocity graph. The cardiac activation wavefronts can then be displayed on a graphical representation of the cardiac geometry. | 1. A method of mapping a cardiac activation wavefront, comprising: establishing a mesh comprising a plurality of mesh nodes;assigning each mesh node of the plurality of mesh nodes a conduction velocity vector;defining a plurality of edges interconnecting the plurality of mesh nodes, thereby creating a conduction velocity graph;identifying at least one cardiac activation wavefront using the conduction velocity graph; anddisplaying the identified at least one cardiac activation wavefront on a graphical representation of a cardiac geometry. 2. The method according to claim 1, wherein identifying at least one cardiac activation wavefront using the conduction velocity graph comprises: identifying a source of the at least one cardiac activation wavefront using the conduction velocity graph; andidentifying a path of the at least one cardiac activation wavefront through the conduction velocity graph. 3. The method according to claim 2, wherein the conduction velocity graph is weighted, and wherein identifying a path of the at least one cardiac activation wavefront through the conduction velocity graph comprises identifying a lowest-cost path through the conduction velocity graph, beginning at the source of the at least one cardiac activation wavefront. 4. A method of mapping a cardiac activation wavefront, comprising: receiving a geometry of at least a portion of a cardiac surface, the geometry comprising a plurality of nodes;receiving conduction velocity data for the portion of the cardiac surface;assigning a conduction velocity vector to each node of the plurality of nodes using the conduction velocity data;defining a plurality of edges connecting the plurality of nodes, thereby creating a conduction velocity graph; andidentifying a cardiac activation wavefront using the conduction velocity graph. 5. The method according to claim 4, wherein identifying a cardiac activation wavefront using the conduction velocity graph comprises: identifying a subset of the plurality of nodes through which the cardiac activation wavefront passes;identifying a source node within the subset of the plurality of nodes; andidentifying a path of the cardiac activation wavefront, starting with the source node, through the subset of the plurality of nodes. 6. The method according to claim 5, wherein identifying a subset of the plurality of nodes comprises: selecting a seed node within the plurality of nodes;adding the seed node to the subset of the plurality of nodes; andapplying a growing algorithm starting from the seed node to add one or more additional nodes to the subset of the plurality of nodes, wherein the growing algorithm utilizes a first similarity measurement and a first similarity criterion, and wherein the growing algorithm: computes the first similarity measurement between a first node within the subset of the plurality of nodes and a second node, adjacent the first node and outside of the subset of the plurality of nodes, andadds the second node to the subs... | St. Jude Medical, Cardiology Division, Inc. | A61B005/04 A61B005/02 A61B005/044 A61B005/042 A61B005/0452 A61B005/00
US10667744 | B2 | 2020-06-02 | Skin function evaluation device and skin evaluation method | 2014-06-20 | An evaluation method for determining a skin sensory evaluation value from an image, including: acquiring an image of an area including skin of a subject; extracting a skin region from the image; calculating at least two characteristic indices representing characteristics of the image of the skin region; and determining a skin sensory evaluation value based on the calculated at least two characteristic indices. | 1. An evaluation method, performed using circuitry, for determining a skin sensory evaluation value from an image captured using a camera, comprising: (a) acquiring an image of an area including skin of a subject using the camera;(b) using the circuitry, extracting a skin region from the image comprising: detecting a face of the subject in the image, andremoving, from the detected face, areas containing certain parts of the face based on a position of the areas of the detected face;(c) calculating using the circuitry at least two characteristic indices representing characteristics of the extracted skin region based on polarized light values and/or color components of the imagined skin region;(d) determining a skin sensory evaluation value based on the calculated at least two characteristic indices using the circuitry; and(e) displaying on a display device the determined skin sensory evaluation value, wherein: the at least two characteristic indices include at least two of a blemish amount, a wrinkle amount, and a luminance level,the sensory evaluation value is an evaluation value of a skin clarity, andthe evaluation value of the skin clarity is determined based on a correlation between the at least two characteristic indices measured on a plurality of subjects in advance and an evaluation value of the skin clarity determined by an evaluation performed on the skin of the plurality of subjects. 2. The evaluation method according to claim 1, wherein: in the step (b), the skin region is divided by the circuitry into a plurality of unit blocks;in the steps (b) and (c), the at least two characteristic indices are calculated by the circuitry to determine the skin sensory evaluation value on a unit block-by-unit block basis; andin step (e), the skin sensory evaluation value, found on a unit block-by-unit block basis by the circuitry, is displayed on the display device in association with a position of each of the unit blocks. 3. The evaluation method according to claim 2, wherein the step (e) displays, on the display device, the skin sensory evaluation value found on a unit block-by-unit block basis with a color tone or a gray scale suitable to the skin sensory evaluation value in association with the position of the corresponding unit block. 4. The evaluation method according to claim 1, wherein the correlation is found by multiple regression analysis. 5. The evaluation method according to claim 1, wherein information on beauty equipment or cosmetics regarding each of the calculated characteristic indices or the determined sensory evaluation value is further displayed on a display device. 6. A sensory evaluation device, comprising: a camera configured to acquire an image of an area including skin of a subject;circuitry configured to: extract a skin region from the image;calculate at least two characteristic indices representing characteristics of the extracted skin region based on polarized light and/or color components of the imagined skin region;... | Panasonic Intellectual Property Corporation of America | A61B005/00
US10675472 | B2 | 2020-06-09 | Multi-site pacing capture verification | 2015-10-15 | Systems and methods for evaluating electrostimulation of a heart are disclosed. A system can comprise an electrostimulation circuit that can deliver multi-site electrostimulation, including pacing at two or more sites of the heart during the same cardiac cycle. The system can comprise a heart sound sensor circuit configured to sense a heart sound (HS) signal during multi-site stimulation. The heart sound sensor circuit can also sense HS signals in response to uni-site stimulation at a specified site capturing at least a portion of the heart. The system can comprise a pacing analyzer circuit that uses the HS signals during the multi-site stimulation and during the uni-site stimulation to determine a capture status indication that indicates whether the multi-site stimulation captures the two or more sites of the heart, and can be one of a full capture indication, a partial capture indication, or a loss of capture indication. | 1. A system for evaluating electrostimulation of a heart, comprising: an electrostimulation circuit, configured to deliver multi-site electrostimulation to two or more sites of a chamber of the heart;a heart sound (HS) sensor circuit, configured to sense a HS signal during the multi-site electrostimulation delivered to the two or more sites; anda pacing analyzer circuit, in communication with the HS sensor circuit, configured to determine a capture status indication associated with the multi-site electrostimulation using a comparison of a morphology of the HS signal sensed during the multi-site electrostimulation to HS morphologies corresponding to electrostimulation at each of the two or more sites of the heart,wherein the capture status indication includes one or more of a full capture indication indicating the multi-site electrostimulation captures each of the two or more sites, or a partial capture indication indicating the multi-site electrostimulation captures at least one of the two or more sites and fails to capture at least another one of the two or more sites. 2. The system of claim 1, wherein: the HS sensor circuit is configured to sense a first HS signal corresponding to electrostimulation at a first site of the chamber of the heart, to sense a second HS signal corresponding to electrostimulation at a second site of the chamber of the heart, and to sense a third HS signal corresponding to the multi-site electrostimulation at both the first and second sites; andthe pacing analyzer circuit is configured to determine the capture status indication using a comparison between the morphology of the third HS signal and each of the morphologies of the first and second HS signals, the capture status indication indicative of whether the multi-site electrostimulation captures both the first and second sites;wherein the capture status indication indicates a full capture when the multi-site electrostimulation captures both the first and the second sites, or a partial capture when the multi-site electrostimulation captures only one of the first or the second site. 3. The system of claim 2, wherein the pacing analyzer circuit is configured to: generate a third HS feature vector using the third HS signal, and first and second HS feature vectors using respectively the first or second HS signal, the first, second, or third feature vector each including a respective morphological feature;compute a first dissimilarity metric between the third HS feature vector and the first feature vector, and a second dissimilarity metric between the third HS feature vector and the second HS feature vector; anddetermine the capture status indication in response to the first and second dissimilarity metrics satisfying respective conditions. 4. The system of claim 3, wherein the pacing analyzer circuit is configured to: receive a first threshold value and a second threshold value; anddetermine a full capture indication in response to the first dissimilarity metric falli... | Cardiac Pacemakers, Inc. | A61N001/37 A61N001/368 A61B005/0452 A61N001/365
US10695228 | B2 | 2020-06-30 | Flexible means for determining the extent of debridement required to remove non-viable tissue | 2017-05-10 | A flexible dressing for applying to a tissue site for determining the extent of debridement required to remove non-viable tissue is disclosed. Some embodiments of the dressing may be in the form of a multi-layer drape having an integrated tissue viability indicator system. Some embodiments may also include a system of shapes or a grid pattern printed or embossed on a surface of the drape for providing guidance during an ensuing debridement or amputation procedure. | 1. A dressing for treating a tissue site, comprising: a drape comprising a first surface and a second surface and a pattern visible on the second surface, wherein the pattern designates a plurality of areas of the drape;a chemical composition adapted to detect a presence of a tissue viability marker in a plurality of areas of the tissue site corresponding to the plurality of areas of the drape and distinguish viable from non-viable tissue in each area of the plurality of areas of the tissue site corresponding to the plurality of areas of the drape; anda viability scale adapted to indicate a level of tissue viability associated with the tissue viability marker of each area of the plurality of areas of the tissue site. 2. The dressing of claim 1, wherein the tissue viability marker is oxygen. 3. The dressing of claim 1, wherein the tissue viability marker is carbon dioxide. 4. The dressing of claim 1, wherein the tissue viability marker is pH. 5. The dressing of claim 1, wherein the chemical composition is further adapted to undergo a color change. 6. The dressing of claim 1, wherein the chemical composition further comprises an oxygen scavenger. 7. The dressing of claim 1, further comprising a manifold layer adapted to be positioned adjacent the first surface of the drape. 8. The dressing of claim 7, wherein the manifold layer comprises a foam. 9. The dressing of claim 1, further comprising an absorbent layer adapted to be positioned adjacent the first surface of the drape. 10. The dressing of claim 9, wherein the absorbent layer comprises a superabsorbent material. 11. The dressing of claim 1, further comprising: a manifold layer adapted to be positioned proximate the first surface of the drape; andan absorbent layer adapted to be positioned between the manifold layer and the drape. 12. The dressing of claim 11, further comprising a perforated layer adapted to be positioned between the manifold layer and the absorbent layer. 13. The dressing of claim 1, wherein the viability scale comprises a colorimetric scale. 14. The dressing of claim 13, wherein the colorimetric scale comprises a plurality of colors, wherein each of the plurality of colors corresponds to a different oxygen concentration level. 15. The dressing of claim 1, wherein the pattern comprises a plurality of concentric shapes. 16. The dressing of claim 1, wherein the pattern comprises a plurality of concentric circles having an offset of 1 cm. 17. The dressing of claim 1, wherein the chemical composition comprises a liquid applied to the first surface of the drape. 18. The dressing of claim 1, wherein the chemical composition comprises a liquid applied to the second surface of the drape. 19. The dressing of claim 18, further comprising an external sealing layer adapted to be positioned adjacent the chemical composition and the second surface of the drape. 20. The dressing of claim 1, wherein the chemical composition comprises an assay for an organic enzyme. 21. The... | KCI Licensing, Inc. | A61F013/02 A61B005/1477 A61B005/145 A61F013/00 A61F013/84 A61B005/00 C12M001/00
US10687731 | B2 | 2020-06-23 | Methods and apparatus for guiding medical care based on detected gastric function | 2016-11-23 | Embodiments relate to guiding medical care based on detected gastric function. For example, gastric acid stimulant or suppressant is administered, and then a change in the gastric juice H+ concentration is measured. This change is compared to a guidance H+ concentration differential indicative of relatively healthy gastric function. Medical care is guided based on a relatively healthy gastric function if the measured H+ concentration differential is equal to or exceeds the guidance H+ concentration differential, while medical care is guided based on a relatively unhealthy gastric function if the measured H+ concentration differential is less than the guidance H+ concentration differential. Disclosed embodiments implementing this procedure include, but are not limited to, methods, apparatus, processors, computer programs, and computer-readable mediums. | 1. A device for insertion into a stomach of a patient for use with enteral feeding, comprising: an indwelling tube having a length;one or more impedance sensors attached along the length of the indwelling tube, wherein the one or more impedance sensors are configured to detect a presence or passage of a bolus transitioning through the stomach;a controller in communication with the one or more impedance sensors, wherein the controller is configured to determine measurements of a volume of gastric contents by correlating the presence or passage of the bolus transitioning through the stomach to the volume of gastric contents such that the measurements of the volume of gastric contents provide guidance via the controller for patient care. 2. The device of claim 1 wherein the one or more impedance sensors are attached along the length at a position such that the sensors are placed within the stomach when the indwelling tube is inserted into the patient. 3. The device of claim 1 wherein the guidance for patient care comprises instructions provided via the controller to perform at least one of initiation, maintenance, increase, reduction, or termination of enteral feeding via the controller. 4. The device of claim 3 wherein the controller comprises a processor configured to provide the instructions. 5. The device of claim 1 wherein an intensity of treatment of the patient care is determined as a function of the measurements. 6. The device of claim 1 wherein the guidance for patient care comprises a nutritional readiness score determined from the measurements of the gastric volume. 7. The device of claim 1 wherein the guidance for patient care provided via the controller comprises a determination of initiating, terminating, or weaning enteral feeding via the controller. 8. The device of claim 1 wherein the guidance for patient care provided via the controller comprises a determination of modifying vasoactive agents, mechanical ventilation, acid suppressants, or motility agents via the controller. 9. The device of claim 1 wherein the controller is configured to provide the measurements on a continuous basis. 10. The device of claim 1 wherein the device is configured to measure the presence and passage of a stress agent configured to affect the measurement of the gastric volume. 11. The device of claim 10 wherein the stress agent comprises a bolus of food. 12. The device of claim 11 wherein the bolus of food comprises liquid food. 13. The device of claim 10 wherein the controller is configured to determine the gastric volume after the stress agent is provided to the patient. 14. The device of claim 1 wherein the controller is programmed to provide the guidance for patient care via the controller based on the measurements of the gastric volume. 15. The device of claim 14 wherein the controller is programmed to compare the measurements of gastric volume against aggregate measurements provided by the controller of gastric volume obtained from ot... | Gravitas Medical, Inc. | A61B005/05 A61B005/053 A61B005/07 A61B005/145 A61B005/00 A61K009/00 A61K031/194 A61K031/341 A61K031/4439 A61K033/00 A61K038/08 A61B010/00
US10687749 | B2 | 2020-06-23 | Medical device for the preparation of a concentrate of cells | 2015-10-29 | A medical device for the separation of a concentrate enriched with cells from a biological fluid, in particular a concentrate of stromal or stem cells from medullar aspirate or venous blood, comprises: a treatment container for receiving and treating the biological fluid for the purposes of its separation into a number of fractions;a first collection container, for receiving a first fraction of the fluid, in particular a fraction poor in said cells;a second collection container, for receiving a second concentrated fraction of the fluid enriched with said cells;a deviator valve having a first way connected or prearranged for connection to the treatment container, a second way connected or prearranged for connection to the first collection container, and a third way connected or prearranged for connection to the second collection container;a first line for connection of the treatment container to the first way of the deviator valve, a second line for connection of the first collection container to the second way of the deviator valve, and a third line for connection of the second collection container with the third way of the deviator valve.;The treatment container is a syringe container with a plunger having a plunger stem associated in a releasable way to a corresponding plunger head, and the first connection line comprises a first transparent tube, in particular a flexible transparent tube, and at least one of the second and third connection lines preferably comprises a second flexible tube. At least one connection line, or each connection line, further comprises: at least one respective hydraulic connector, for separable connection of a corresponding tube to the corresponding container and/or to the corresponding way of the deviator valve; andat least one automatic-closing or one-way valve. | 1. A medical device for centrifugal separation of a concentrate enriched with cells from a biological fluid, in particular a concentrate of stromal or stem cells from medullar aspirate or venous blood, comprising: a treatment container, for receiving and treating the biological fluid for the purposes of its separation into a number of fractions;a first collection container, for receiving a first fraction of the fluid, in particular a fraction poor in said cells;a second collection container, for receiving a second concentrated fraction of the fluid enriched with said cells;a deviator valve having a first way connected or prearranged for connection to the treatment container, a second way connected or prearranged for connection to the first collection container, and a third way connected or prearranged for connection to the second collection container;a first connection line for connection of the treatment container to the first way of the deviator valve, a second connection line for connection of the first collection container to the second way of the deviator valve, and a third connection line for connection of the second collection container to the third way of the deviator valve,wherein the treatment container is a syringe container with a plunger having a plunger stem associated in a releasable way to a corresponding plunger head via a coupling arrangement, the plunger stem being releasable from the plunger head prior to centrifugation of the treatment container,wherein the first connection line comprises a first transparent tube, in particular a flexible transparent tube, and at least one of the second and third connection lines preferably comprises a second flexible tube; andwherein at least one connection line, or each connection line, further comprises: at least one respective hydraulic connector including two mutually coupling parts, for separable connection of a corresponding tube to the corresponding container and/or to the corresponding way of the deviator valve; andat least one self-closing valve. 2. The device according to claim 1, wherein at least one said self-closing valve defines, or comprises, or has integrated therein, at least one said coupling part of the at least one hydraulic connector. 3. The device according to claim 1, wherein the second way of the deviator valve comprises or has associated thereto a first coupling part of a first separable hydraulic connector, and said self-closing valve comprises or has associated thereto a second coupling part of the first hydraulic connector. 4. The device according to claim 1, wherein the third way of the deviator valve comprises or has associated thereto a hydraulic-connector part prearranged for separable direct coupling to a hydraulic-connector part of the second collection container. 5. The device according to claim 1, wherein: a first hydraulic connector of the first connection line is a connector with a number of attachments; and/orthe tube of the first connection line ha... | ELTEK S.p.A. | A61B005/15 A61M039/22 A61B005/153 A61M001/02 A61M039/24
US10690766 | B2 | 2020-06-23 | Biometric authentication using wideband UHF/VHF radar | 2018-03-06 | A wideband RADAR system and method is provided for biometric identification and authentication of a human subject. The system includes a source of wideband RADAR signals, an amplifier, and a splitter in electrical communication with the source of wideband RADAR signals and configures to split a generated signal into a transmit signal and a reference transmit signal. A transmitting antenna is configured to transmit the transmit signal from the splitter toward a turntable configured to rotate the human subject. A receiving antenna is configured to receive transmitted signals reflected from the human subject. A controller is configured to process the received reflected signals and generate polar representations of biometric radar signature features to compare against known signatures of human subjects. | 1. A wideband RADAR system for biometric identification and authentication of a human subject, the system comprising: a source of wideband RADAR signals;an amplifier;a splitter in electrical communication with the source of wideband RADAR signals and configured to split a generated signal into a transmit signal and a reference transmit signal;a transmitting antenna configured to transmit the transmit signal from the splitter;a turntable configured to rotate the human subject;a receiving antenna configured to receive transmitted signals reflected from the human subject; anda controller configured to process the received reflected signals and generate a resolution cell and polar representations of biometric radar signature features. 2. The wideband RADAR system of claim 1, further comprising: a vector network analyzer,wherein the vector network analyzer is connected between the receiving antenna and the controller. 3. The wideband RADAR system of claim 1, wherein the receiving antenna is a TEM receiving antenna. 4. The wideband RADAR system of claim 1, wherein the transmitting antenna is a IRA-3Q transmitting antenna. 5. The wideband RADAR system of claim 1, wherein the controller is further configured to: pre-process received reflected signals by: removing noise from the reflected signals;removing background from the reflected signals; andremoving an antenna response from the reflected signals. 6. The wideband RADAR system of claim 5, wherein the controller is further configured to: condition the pre-processed reflected signals. 7. The wideband RADAR system of claim 6, where the pre-processed reflected signals are conditioned by: performing first and second numerical derivative tests;determining peak locations with an average value filter; anddetermining a peak measurement vector. 8. The wideband RADAR system of claim 1, wherein the controller is further configured to: compare the polar representations of biometric radar signature features to a known human subject. 9. The wideband RADAR system of claim 1, wherein the source of wideband RADAR signals comprises an Arbitrary Waveform Generator. 10. The wideband RADAR system of claim 1, wherein the turntable is configured to rotate through a set number of equi-spaced degree measurements. 11. The wideband RADAR system of claim 10, wherein the turntable is configured to rotate through 121 equi-spaced degree measurements. 12. A method of biometric identification and authentication of a human subject from wideband RADAR, the method comprising: receiving I/Q wideband RADAR data for a subject for at least 121 views;preprocessing the received data by: centering the received data;removing noise from the received data using a modified Gabor filter; andremoving background from the received data;forming a data cube by processing the preprocessed received data by: performing first and second numerical derivative tests;determining peak locations; anddetermining a peak measurement vector;determining biom... | Government of the United States, as represented by the Secretary of the Air Force | G01S013/89 A61B005/107 G01S007/28 A61B005/00 G06K009/00 G01S007/41 G01S013/02 G01S007/288 A61B005/18
US10688486 | B2 | 2020-06-23 | Systems and methods for controlling excessive fluid flow in a cassette designed to receive a fluid sample | 2016-09-02 | A pinch wall and dam system for controlling fluid flow movement between a sample receiving pad and a test strip includes a sample receiving pad and a test strip in contact with the sample receiving pad. The fluid seeps more quickly under the first portion of the pinch wall than under the second portion of the pinch wall, such that the test strip becomes saturated prior to excess fluid being absorbed in the portion of the sample receiving pad away from the test strip such that the test strip does not become flooded, the portion of the sample receiving pad positioned away from the test strip being sufficiently sized to absorb the excess fluid. The pinch wall and dam system further includes a dam, sitting on top of the sample receiving pad, the dam preventing the backflow of fluid from an area near the first portion of the pinch wall. | 1. A pinch wall and dam system for controlling fluid flow movement between a sample receiving pad and a test strip, comprising: a sample receiving pad, having a top surface, the top surface facing upwards;a test strip in contact with the sample receiving pad;a pinch wall sitting on top of the sample receiving pad on the top surface, the pinch wall compressing the sample receiving pad, the pinch wall comprising: a first portion separating a sample receiving portion of the sample receiving pad from a portion of the sample receiving pad positioned adjacent to the test strip, and a second portion separating the sample receiving portion of the sample receiving pad from a portion of the sample receiving pad positioned away from the test strip, wherein the portion of the sample receiving pad that receives the sample thereon is positioned on an opposite side of the pinch wall from the portion of the sample receiving pad positioned away from the test strip, wherein the first portion of the pinch wall compresses the sample receiving pad to a lesser degree than the second portion of the pinch wall, wherein fluid seeps more quickly under the first portion of the pinch wall than under the second portion of the pinch wall, such that the test strip becomes saturated prior to excess fluid being absorbed in the portion of the sample receiving pad away from the test strip such that the test strip does not become flooded, the portion of the sample receiving pad positioned away from the test strip being sufficiently sized to absorb the excess fluid; anda dam, sitting on top of the sample receiving pad, the dam preventing the backflow of fluid from an area near the first portion of the pinch wall. 2. The system of claim 1, wherein the first and second portions of the pinch wall together continuously surround the sample receiving portion of the sample receiving pad. 3. The system of claim 1, wherein the pinch wall compresses the sample receiving pad such that fluid received onto the sample receiving pad preferentially tends to flow from the sample receiving portion of the sample receiving pad into the portion of the sample receiving pad positioned adjacent to the test strip, and less so from the sample receiving portion of the sample receiving pad to the portion of the sample receiving pad positioned away from the test strip. 4. The system of claim 1, wherein the sample receiving pad is in a case with a cartridge with a top portion and a bottom portion, and wherein the pinch wall and dam protrude from the top portion. 5. The system of claim 1, wherein the dam compresses the receiving pad. 6. The system of claim 1, wherein the dam does not significantly compress the receiving pad, but forms a barrier against backflow. 7. The system of claim 4, wherein the top portion includes a hole for receiving a sample, wherein the dam is oriented on an edge of the hole. 8. The system of claim 7, wherein the edge of the hole is a portion of the hole proximate to the first por... | Polymer Technology Systems, Inc. | B01L003/00 A61B005/15 G01N033/487 G01N035/00
US10682099 | B2 | 2020-06-16 | Training of an electroencephalography based control system | 2018-04-09 | A system including an electroencephalography (EEG) device configured to be positioned on a head of a user and process detected EEG signals. The system also includes a processor in communication with the EEG device, a memory accessible by the processor and instructions stored in the memory for execution by the processor to generate, based on a control instruction, a control data signal, for control of an operation of a controllable device configured to provide a premises related service in an area of a premises. In the training phase, execution of the instructions configures the processor to determine whether or not that the control operation of the control data signal is consistent with the detected EEG signals based on a trusted input from the user, and upon determination that the control operation is consistent with the detected EEG signals, store, in the memory, recognition data characterizing the detected EEG signals as a predetermined set of signals in association with the control instruction. | 1. A system comprising: an electroencephalography (EEG) device configured to be positioned on a head of a user, wherein the EEG device includes one or more electrodes configured to detect EEG signals from a brain of the user;circuitry coupled to the one or more electrodes configured to process the EEG signals detected via the one or more electrodes of the EEG device;a processor coupled to or in communication with the circuitry; a memory accessible by the processor;program instructions stored in the memory for execution by the processor; data stored in the memory comprising a control instruction,wherein execution of the program instructions configures the processor to: generate, based on the control instruction, a control data signal, for control of an operation of a controllable device configured to provide a premises related service in an area of a premises; andwherein, in a training phase, execution of the program instructions further configures the processor to: determine whether or not that the control operation of the control data signal is consistent with the detected EEG signals based on a trusted input from the user, andupon determination that the control operation is consistent with the detected EEG signals, store, in the memory, recognition data characterizing the detected EEG signals as a predetermined set of signals in association with the control instruction. 2. The system of claim 1, wherein the execution of the program instructions configures the processor to associate the detected EEG signals with the control instruction in data in the memory. 3. The system of claim 1, wherein: the trusted input comprises a positive trusted input including an approval of the control operation from the user, andthe processor is configured to utilize the positive trusted input to determine that the control operation is consistent with the detected EEG signals. 4. The system of claim 1, wherein the trusted input comprises a negative trusted input including a disapproval of the control operation of the control data signal from the user, and the processor is configured to utilize the negative trusted input to determine that the control operation is not consistent with the detected EEG signals. 5. The system of claim 1, wherein the trusted input comprises a positive trusted input including a user selection of the control operation, and the processor is configured to utilize the positive trusted input to determine that the control operation is consistent with the detected EEG signals. 6. The system of claim 1, wherein the trusted input comprises a negative trusted input including a user selection of another control operation among a plurality of control operations, the processor is configured to utilize the negative trusted input to determine that the control operation is not consistent with the detected EEG signals, andthe another control operation is different from the control operation. 7. The system of claim 1, wherein the trusted input is rece... | ABL IP Holding LLC | A61B005/00 A61B005/04 A61B005/0476 G06F003/01 G06K009/00 G05B013/02 H05B047/105
US10682071 | B2 | 2020-06-16 | State characterization based on multi-variate data fusion techniques | 2017-03-24 | The disclosed system includes an ingestible event marker device configured to collect Ingestible Event Marker (IEM) data from a body of an individual and transmit a signal including the IEM data, wherein the IEM data include information associated with an ingestion event, a receiver adapted to be associated with the body of the individual and configured to receive the signal including the IEM data via the body of the individual, a hub to receive the IEM data from the receiver, and at least one IEM data system to receive the IEM data from the hub. The at least one IEM data system analyzes the IEM data and generates at least one metric based on the IEM data. The at least one IEM data system may further generate predictive information based on the at least one metric, wherein the predictive information is related to prediction of a state of the individual. | 1. A system comprising: an ingestible event marker device configured to collect Ingestible Event Marker (IEM) data from a body of an individual and transmit a signal comprising the IEM data, wherein the IEM data comprise information associated with an ingestion event;a receiver adapted to be associated with the body of the individual, the receiver configured to receive the signal comprising the IEM data via the body of the individual associated with the receiver;a hub configured to receive the IEM data from the receiver; andat least one IEM data system configured to: receive the IEM data from the hub;analyze the IEM data and generate at least one metric based on the IEM data; andgenerate predictive information based on the at least one metric, wherein the predictive information is related to a prediction of a state of the individual. 2. The system of claim 1, wherein the receiver is selected from a group consisting of a patch receiver, an implantable receiver, a receiver configured to be worn on the body, an apparel-configured receiver, and a receiver adapted to be associated with the hub. 3. The system of claim 2, wherein the receiver adapted to be associated with the hub comprises a mobile phone attachment. 4. The system of claim 3, wherein the hub is a mobile phone. 5. The system of claim 1, wherein the at least one IEM data system further comprises software. 6. The system of claim 5, wherein the software further comprises at least one of an analysis module, a metrics module, and a predictive information module. 7. The system of claim 6, wherein the analysis module analyzes the IEM data. 8. The system of claim 6, wherein the metrics module generates the at least one metric based on the IEM data. 9. The system of claim 6, wherein the predictive information module generates the predictive information based on the IEM data. 10. The system of claim 6, wherein: the IEM data further comprise physiologic data,the analysis module analyzes the physiologic data and generates the at least one metric based on the physiologic data, andthe predictive module generates the predictive information based on the physiologic data. 11. The system of claim 1, wherein the at least one IEM data system comprises at least one of a feedback loop system and a decision support system. 12. The system of claim 1, wherein the receiver is configured to capture the IEM data at a predetermined rate. 13. The system of claim 1, wherein the IEM data comprises information relating to a dosage of medication. 14. The system of claim 1, wherein the receiver is configured to transmit additional data to the hub, and the at least one IEM data system to receive the additional data from the hub, wherein the additional data comprises data derived from the receiver. 15. The system of claim 14, wherein the at least one IEM data system analyzes the additional data derived from the receiver and generates at least one metric based on the IEM data and the additional data derived from... | Proteus Digital Health, Inc. | A61B005/07 G06F019/00 A61B005/00 A61B005/021
US10694984 | B2 | 2020-06-30 | Test method and test drive for analysing a body fluid | 2019-02-18 | There is provided a test method for analysing a body fluid in which a test tape is used in a test device to successively provide analytical test fields stored on the test tape, wherein body fluid is applied by a user to the test field provided at a time and the said test field is photometrically scanned using a measuring unit of the device to record measurement signals. To increase the measurement reliability, it is proposed that a control value is determined from a time-dependent and/or wavelength-dependent change in the measurement signals and that the measurement signals are processed as valid or discarded as erroneous depending on the control value. | 1. A method of detecting a test field shifting error resulting from unintentional user manipulation of a test tape having a plurality of test fields each applied to the test tape as a dry reagent layer, the method comprising the steps of: applying a body fluid sample to an unused test field of the test tape, said applying being effective to initiate a test having an analyte measurement interval comprising a duration including a beginning and an end, wherein the test tape is in a test device having a measuring unit comprising at least one radiation source to generate at least one wavelength of light and a photodiode for reflection-photometric signal detection of the at least one wavelength of light;using the measuring unit, photometrically scanning the test field having a body fluid sample applied and detecting relative remission measurement signals of the at least one wavelength of light generated by the at least one radiation source over the duration of the analyte measurement interval;calculating a control value based upon a measurement signal difference between a relative remission measurement signal detected at the beginning of the analyte measurement interval and a relative remission measurement signal detected at the end of the analyte measurement interval; anddetecting a test field shifting error and discarding the test if the control value is about zero wherein the error is based on an expectation of a time-dependent change in relative remission measurement signals from the beginning to the end of the analyte measurement interval when a test field is not improperly manipulated during the analyte measurement interval. 2. The method of claim 1, wherein the test tape further includes dark edge strips located adjacent to at least two sides of each of the plurality of test fields. 3. A device for analyzing an analyte in a body fluid sample, the device comprising: a measuring unit having at least one radiation source to generate at least one wavelength of light;a photodiode for reflection-photometric signal detection of the at least one wavelength of light;a test tape having a plurality of analytical test fields each applied to the test tape as a dry reagent layer and each in a dedicated section of the test tape, wherein the analytical test fields can be successively provided for application of the body fluid sample by means of tape transport and can be scanned using the measuring unit to detect relative remission measurement signals from the at least one wavelength over a duration of a measurement interval; anda controller configured to carry out one or more function checks, one said function check comprising a check for a test field shifting error resulting from unintentional user manipulation of a test tape, performed by applying a body fluid sample to an unused test field of the test tape to initiate a test having an analyte measurement interval comprising a duration including a beginning and an end, photometrically scanning the test fiel... | Roche Diabetes Care, Inc. | A61B005/145 G01N035/00 G01N021/84 A61B005/1455 G01N035/04
US10687739 | B2 | 2020-06-23 | Method and apparatus for non-invasive glucose measurement | 2017-09-05 | An apparatus for monitoring blood glucose comprising an invasive component for invasively measuring blood glucose and a non-invasive component, including color image sensor(s) to generate images from absorption of light that traversed the tissue, to receive a body part and generate a non-invasive blood glucose reading. Processor(s) convert the images into a vector V associated with a particular at least one invasive blood glucose measurement gk1, form a regular learning matrix, λ, implement a noninvasive isolation mechanism of the tissue glucose level by unique association of the vector Vk with an invasive blood glucose level, determine a neural network from the learning set λ by pairing vectors into a branch and forming multiple branches into loops, wherein two vectors are paired if they have a pre-defined similarity in the blood glucose levels that each are associated with; and calibrate the neural network by having it pass at least one test. | 1. A method of monitoring a blood glucose of a person, comprising: (a) (i) invasively measuring the blood glucose of the person using an invasive component of a bioparameter monitoring device, storing an invasive blood glucose measurement, gk1, in a non-invasive component of the bioparameter monitoring device;(b) within a proximity time before or after step “(a)”, one or more color image sensors in the non-invasive component of the device generating a series of images reflecting absorption of light having traversed tissue of a body part of the person, the series of images converted into a vector V, wherein the vector V is associated with a particular at least one invasive blood glucose measurement gk1, describing a momentary glucose level in the person's blood and a set of all the vectors, each vector in the set identified as V, associated with an invasively determined blood glucose level define a learning set λ of the device;from a plurality of learning vectors, forming, by one or more processors, an M by N regular learning matrix, λ, by repeating steps “(a)” through “(b)” so as to acquire N vectors in the learning set, wherein N is determined according to the person's invasively determined blood glucose level;(c) implementing a noninvasive isolation mechanism of a tissue glucose level by unique association of a vector Vk with an invasive blood glucose level, wherein the association is defined as Vk→gk, wherein if Vk=Vn then gk=gn for any k≠n, where gk and gn are invasively determined blood glucose level references of the person and Vk is a vector in the learning set λ,and discarding any vectors Vk that fails the noninvasive isolation mechanism's association;(d) determining, by the one or more processors, a neural network from the learning set λ by pairing vectors into a branch and forming multiple branches into loops, wherein two vectors are paired if they have a pre-defined similarity in the blood glucose levels that each are associated with; and(e) calibrating the neural network by having the neural network pass at least one internal blind test. 2. The method of claim 1, further comprising a first internal blind test, of the at least one internal blind test, that comprises: (a) temporarily excluding a pre-determined minority of vectors V from the learning set λ and a remaining majority of vectors V in the learning set λ is used to determine a current neural network while treating an excluded set of vectors V as a set of new vectors Vnew and(b) determining for each excluded vector Vnew an optimal correlated loop of vectors in the current neural network wherein invasive glucose levels previously associated with an optimal correlated loop are used to determine noninvasively the momentary glucose level ngk to be associated with each vector Vnew of an excluded minority as a noninvasive reading. 3. The method of claim 1, further comprising performing a second internal blind test of the at least one internal blind test by (a) excluding a single on... | Cnoga Medical Ltd. | A61B005/145 A61B005/1455 G01J003/02 A61B005/1495 A61B005/00 G01N021/359 G01N029/02
US10687712 | B2 | 2020-06-23 | Automatic continuous patient movement monitoring | 2014-07-09 | A monitoring system (10) includes at least one video camera (14), a motion unit (40), and a segmentation unit (42). The at least one video camera (14) is configured to continuously receive video of a subject in normal and darkened room conditions. The motion unit (40) identifies clusters of motion of the subject based on respiratory and body part motion in the received video of the subject. The segmentation unit (42) segments body parts of the subject based on the identified clusters of subject motion. | 1. A monitoring system, comprising: at least one video camera configured to continuously stream a video of a subject in normal and darkened room conditions;a computer operatively connected with the at least one video camera, the computer programmed to:identify clusters of: (a) respiratory motion; and (h) body part motion of the subject in the video of the subject streamed by the at least one video camera;compute a difference signal based on comparison betweena current, selected image and a plurality of reference images, the reference images being relative to the current image and from the streamed video of the subject,identify at least one additional cluster of respiratory motion in the streamed video of the subject based on the difference signal; andsegment, on the streamed video, clusters of body part motion, and a head, chest, upper arm area or trunk portion of the subject[s ]based on the at least one additional cluster of respiratory motion of the subject in the streamed video. 2. The system according to claim 1, wherein the computer is further programmed to: identify a cluster of non-respiratory motion in the streamed video of the subject different from the identified clusters of respiratory and body part motion;generate a full body mask from the identified clusters of respiratory, non-respiratory, and body part motion;further segment, on the streamed video, clusters of body part motion, and the generated full body mask to generate at least one of a full body mask including body proportions or further segmented head, chest, upper arm area or trunk portions of the subject; andcontrol a display to display the further segmented streamed video. 3. The system according to claim 2, wherein the computer is programmed to: compute attributes of the identified at least one additional cluster of respiratory motion and the identified duster of non-respiratory motion; andidentify a presence and location or absence of a blanket covering the subject based on the computed attributes; anddetermine subject movement based on presence or absence of the blanket, at least one of the segmented head, chest, upper arm area or trunk portions of the subject in the streamed video, the identified at least one additional cluster of respiratory motion and the identified cluster of non-respiratory motion. 4. The system according to claim 1, wherein the computer is further programmed to: determine at least one measure of motion from the clusters of body part motion segmented on the streamed video; andclassify motion based on the determined at least one measure of motion. 5. The system according to claim 1, wherein the computer is programmed to: determine a body axis orientation based on fitting a line through the clusters of body part[s] motion segmented on the streamed video, the body parts including a head and trunk. 6. The system according to claim 1, wherein the computer is further programmed to identify at least one cluster of motion in the streamed video of the s... | KONINKLIJKE PHILIPS N.V. | A61B005/00 G06T007/215 A61B005/11
US10695126 | B2 | 2020-06-30 | Catheter with a double balloon structure to generate and apply a heated ablative zone to tissue | 2017-05-19 | Ablation catheters and systems include coaxial catheter shafts with an inner lumen for delivering an ablative agent and an outer lumen for circulation of a cooling element about the catheter. Induction heating is used to heat a chamber and vaporize a fluid within by wrapping a coil about a ferromagnetic chamber and providing an alternating current to the coil. A magnetic field is created in the area surrounding the chamber which induces electric current flow in the chamber, heating the chamber and vaporizing the fluid inside. Positioning elements help maintain the device in the proper position with respect to the target tissue and also prevent the passage of ablative agent to normal tissues. | 1. A catheter adapted to ablate a body tissue comprising: an outer balloon positioned at a distal end of the catheter;an inner balloon positioned at said distal end of said catheter and within said outer balloon;a first lumen in fluid communication with said inner balloon and configured to carry an ablative agent to said inner balloon; anda second lumen in fluid communication with said outer balloon and configured to carry a cooling fluid to said outer balloon.wherein, when said outer balloon is circulated with said cooling fluid and said inner balloon is inflated with said ablative agent, a hot zone is created at an area of contact between said outer balloon and inner balloon such that thermal energy from said inner balloon passes through said outer balloon to ablate said body tissue while a body of the catheter and portions of said outer balloon excluding said hot zone remain cooler than the hot zone. 2. The catheter of claim 1 wherein said ablative agent comprises water vapor or steam and said cooling fluid comprises water or air. 3. The catheter of claim 1 wherein said inner balloon is composed of a first material which is more flexible than a second material of said outer balloon. 4. The catheter of claim 3 wherein said first material is latex and said second material is PET. 5. The catheter of claim 1 further comprising a first opening or inlet at a proximal end of said catheter and configured to deliver said cooling fluid to said second lumen. 6. The catheter of claim 1 further comprising a second opening or inlet at a proximal end of said catheter and configured to carry said cooling fluid out of the catheter. 7. The catheter of claim 1 wherein said outer balloon has a predominantly cylindrical shape when said cooling fluid circulates through said outer balloon. 8. The catheter of claim 1 wherein said outer balloon is tapered at its proximal end and distal end. 9. The catheter of claim 8 wherein a length of a central cylindrical portion of said outer balloon is 60 mm±25 mm and a length of a tapered section at said proximal and distal ends is 12 mm±10 mm when said outer balloon is circulated with said cooling fluid. 10. The catheter of claim 8 wherein a width of a central cylindrical portion of said outer balloon is 24 mm±15 mm when said outer balloon is circulated with said cooling fluid. 11. The catheter of claim 1 wherein said inner balloon has a spherical shape when inflated with said ablative agent. 12. The catheter of claim 1 wherein said inner balloon further comprises structures at its proximal end and distal end to correctly position said inner balloon on said catheter. 13. The catheter of claim 1 having a length between a proximal end and said distal end of the catheter of 1800 mm±500 mm. 14. The catheter of claim 1 further comprising: a first opening positioned at a first location on said catheter and configured to allow said cooling fluid to flow from said second lumen into said outer balloon;at least one second op... | - | A61B018/14 A61M025/10 A61B018/04 A61B090/00 A61B005/00 A61B018/00 A61B017/00 A61B017/42 A61B005/053
US10675434 | B2 | 2020-06-09 | System and a method for improving a person's sleep | 2012-11-15 | A system for improving a person's sleep includes a bedding layer having a plurality of individually controllable thermally adjustable zones, a plurality of temperature sensors, where at least one temperature sensor per thermally adjustable zone is dispersed throughout the bedding layer. Further, a controller is configured to control the heating power of each thermally adjustable zone, and detect in which the body presence is detected. | 1. A system for improving sleep of a person sleeping on a bed, the system comprising: a bedding layer comprising a plurality of zones;a means for heating or cooling the plurality of zones, the plurality of zones being thermally adjustable;temperature sensors configured to sense temperatures of the plurality of zones, wherein at least one temperature sensor per thermally adjustable zone is dispersed throughout the bedding layer; anda controller configured to execute an algorithm, wherein when the algorithm is executed, the controller is configured to:detect a position of a body of the person on or underneath the bedding layer using the temperature sensors,control temperature of each of the plurality of zones based on presence or absence of a part of the body of the person in an area of each thermally adjustable zone of the plurality of zones, the each thermally adjustable zone being controlled separately, andincrease a speed of raising and lowering the temperature of the each thermally adjustable zone by controlling a heating rate or a cooling rate of the each thermally adjustable zone of the plurality of zones. 2. The system according to claim 1, wherein the bedding layer is selected from a group consisting of bed sheets, blankets, and mattresses. 3. The system according to claim 1, wherein the bedding layer includes the means for heating or cooling, wherein the means for heating or cooling includes electric heating wires, and wherein the temperature sensors are located between the electric heating wires. 4. The system according to claim 1, wherein the means for heating or cooling are selected from a group consisting of tubes and channels, and the temperature sensors are located between the tubes and channels, and wherein the means for cooling or heating circulates a cooling medium in the tubes and channels. 5. The system according to claim 1, wherein the plurality of zones include a plurality of individually controllable thermally adjustable zones. 6. The system according to claim 1, wherein the controller is configured to control a cooling power of the plurality of zones. 7. The system according to claim 1, wherein the controller is configured to trigger an alarm when the person gets out of the bed. 8. The system according to claim 1, wherein the controller is configured to record a time the person is out of the bed. 9. The system according to claim 1, wherein the controller is configured to record movements of the person on the bed. 10. The system according to claim 1, wherein the controller is configured to adjust at least one local bed environmental property other than temperature of the bedding layer, the at least one local bed environmental property other than temperature being selected from a group consisting of: mattress stiffness, illumination of the bedroom, positioning of shades, loudness of background music, environmental temperature, intensity of ventilation, insulation properties of bedding material, and a combination ther... | KONINKLIJKE PHILIPS N.V. | A61M021/02 A61F007/00 A61B005/00 A61B005/11 A47G009/02 A47C021/04 A61F007/02 A61M021/00
US10667700 | B2 | 2020-06-02 | Device and method for screening congenital heart disease | 2014-09-23 | An apparatus including a main processing unit. The apparatus further including a precordial patch coupled to the main processing unit, the precordial patch having a plurality of sensors for detecting heart sounds and cardiac electrical signals (ECG). The apparatus further including a probe coupled to the main processing unit, the probe having a sensor for detecting oxygen saturation of blood circulating through a human. A method is further described including simultaneously measuring and analyzing heart sounds, cardiac electrical signals (ECG) and oxygen saturation of blood circulating through a human. The method further includes performing an algorithm to determine the presence of a significant congenital heart disease and displaying management recommendations based on results of the algorithm. | 1. A method for detecting congenital heart disease based on a triple screen facilitated by an apparatus comprising a precordial patch configured to be secured to a newborn human subject, the precordial patch comprising dimensions for positioning the precordial patch within a precordium of a newborn human subject, the method being performed with a system comprising a display touch screen of a main processing unit and one or more processing units communicatively coupled with the display touch screen to perform the method, the method comprising: receiving, with the one or more processing units, first information associated with a detected oxygen saturation, the first information being received from a first sensor associated with the precordial patch, the first information indicating whether the detected oxygen saturation is indicative of a normal heart, non-cyanotic congenital heart disease, overcirculated “cyanotic” congenital heart disease, or probable cyanotic congenital heart disease;receiving, with the one or more processing units, responsive to the first information indicating the oxygen saturation is indicative of a normal heart, non--cyanotic congenital heart disease, or overcirculated “cyanotic” congenital heart disease, second information associated with a presence or absence of a detected heart murmur, the second information being received from a plurality of second sensors associated with the precordial patch;receiving, with the one or more processing units, responsive to either (1) the first information indicating probable cyanotic congenital heart disease, (2) the second information indicating an absence of the detected heart murmur, or (3) the second information indicating presence of the detected heart murmur, third information associated with a presence or absence of detected abnormal electrical activity of a heart, the third information being received from a plurality of third sensors disposed at the precordial patch;determining, with the one or more processing units, a presence of congenital heart disease based on (1) the detected oxygen saturation, (2) the presence or absence of a detected heart murmur, and (3) the presence or absence of detected abnormal electrical activity of the heart;modifying, with the one or more processing units, a screening sensitivity of the determination of the presence of congenital heart disease for use in a current screening location, wherein high screening sensitivity results in an increased rate of congenital heart disease determinations and an increased rate of false positive determinations, and low screening sensitivity results in a decreased rate of congenital heart disease determinations and a decreased rate of false positive determinations; andperforming additional screenings with the one or more processing units for the presence of congenital heart disease with the modified screening sensitivity when screening at the current screening location. 2. The method of claim 1, wherein a given first... | - | A61B005/0205 A61B005/0408 A61B005/00 A61B005/1455 A61B007/02
US10682090 | B2 | 2020-06-16 | Sensing device for controlling the delivery of care to immobile patients | 2016-06-29 | The present disclosure relates to the reduction of pressure ulcers and falls with respect to patients with physical or cognitive impairments who are in bed. A control system assures that the bed and ancillary apparatus are physically set and that patient behaviors are responded to by care providers. Motion is monitored with a non-mutually exclusive portfolio of sensors, and this information is used by one or more reasoning engines. An integrated clinical workflow is informed by the patterns of movement and then the physical environment, patient interaction, and care provider workflow are controlled to reduce the incidence of falls and pressure ulcers in bed ridden patients. | 1. A protocol compliance sensing system, comprising: at least one of an optical sensor or a range sensor to determine physical boundaries of skin surfaces of a patient;a load cell sensor to capture load cell measurements to determine a centroid of mass of the patient; anda computer processor to: detect movement patterns that concentrate pressure on the skin of the patient, the detected movement patterns determined from motion of the physical boundaries of the skin surfaces of the patient captured by the at least one of an optical sensor or a range sensor during an observation period;encode the movement patterns to a matrix of zones;determine weight concentration and momentum of the patient based on the centroid of mass of the patient and the encoded movement patterns; andgenerate an alert and a control instruction to trigger patient care when the detected movement patterns are determined to be inconsistent with compliance with a model of a pressure ulcer protocol based on an evaluation of the movement patterns encoded in the matrix of zones with respect to the determined weight concentration and momentum over a plurality of observation periods. 2. The protocol compliance sensing system of claim 1, wherein the at least one of an optical sensor or a range sensor includes an optical sensor, and wherein the computer processor is to implement a computer vision based sensing system using the optical sensor to detect the skin surfaces of the patient. 3. The protocol compliance sensing system of claim 1, wherein the at least one of an optical sensor or a range sensor includes a range sensor, and wherein the computer processor is to implement a range detecting system using the range sensor to detect the skin surfaces of the patient. 4. The protocol compliance sensing system of claim 3, wherein the range detecting system comprises a Doppler-based detecting system. 5. The protocol compliance sensing system of claim 1, wherein the computer processor is to classify the patient by one or more of a physical descriptor, a medical state, a rate of change of medical state, or a mental acuity to create a state estimator, wherein the classifying compares the state estimator with other patient states and creates one or more cohorts according to the classifications amongst a patient population. 6. The protocol compliance sensing system of claim 5, wherein the computer processor is further configured to assign the patient into respective cohorts and to continuously or periodically assess placement of the patient in the respective cohorts. 7. The protocol compliance sensing system of claim 5, wherein the computer processor is further configured to receive and process one or more of protocol compliance data, patient characteristic data, or wound characteristics data to generate an assessment of each patient's performance with a presently assigned cohort and to provide feedback to the patient based on the generated assessments. 8. The protocol compliance sensing sy... | General Electric Company | A61B005/00 A61B005/11 A61B005/05 G01S013/88
US10687890 | B2 | 2020-06-23 | Lasso catheter with moveable ablation spine | 2015-10-13 | This disclosure is directed to a catheter having a lasso electrode assembly with a movable spine. The lasso electrode assembly may have an array of sensing electrodes and may be configured to engage the ostium of the vessel of a patient. The movable spine may have an ablation electrode and may travel along track around the circumference of the lasso electrode assembly. By adjusting the position of the movable spine, tissue may be ablated to form lesions around a circumference of the vessel. | 1. A catheter comprising an elongated catheter body having proximal and distal ends and at least one lumen therethrough and a lasso electrode assembly at the distal end of the catheter body, the lasso electrode assembly having a plurality of sensing electrodes distributed along the lasso electrode assembly, wherein the electrodes are ring electrodes, a track extending around at least a portion of an inner circumference of the lasso electrode assembly, the track defined by an elongated groove in a wall of the inner circumference of the lasso electrode assembly, and a moveable spine extending out from the groove in the wall, the moveable spine having at least one ablation electrode thereon such that the moveable spine travels along the track defined by the elongated groove in the wall of the inner circumference of the lasso electrode assembly. 2. The catheter of claim 1, further comprising a puller member secured to the moveable spine that is disposed within the lumen of the elongated catheter body and extends to a proximal end of the catheter. 3. The catheter of claim 2, further comprising an actuator at the proximal end of the catheter that is coupled to the puller member, wherein manipulation of the actuator adjusts the position of the moveable spine along the track. 4. The catheter of claim 3, wherein the lasso electrode assembly lies in a plane that is relatively transverse with respect to a longitudinal axis of the elongated catheter body and wherein the moveable spine curves proximally relative to the plane of the lasso electrode assembly. 5. The catheter of claim 3, wherein the lasso electrode assembly is configured to engage tissue within an ostium of a vessel of a patient. 6. The catheter of claim 5, wherein the moveable spine has a predetermined shape configured to cause the at least one ablation electrode to contact tissue when the lasso electrode assembly is engaged in the ostium. 7. The catheter of claim 5, wherein the vessel is a pulmonary vein. 8. The catheter of claim 3, wherein the ablation electrode is irrigated. 9. The catheter of claim 3, wherein the moveable spine further comprises a temperature sensor. | Biosense Webster (Israel) Ltd. | A61B018/14 A61B005/042 A61B018/00
US10667707 | B2 | 2020-06-02 | Microangiography method and system based on full-space modulation spectrum splitting and angle compounding | 2016-04-20 | A microangiography method and system based on full-space modulation spectrum splitting and angle compounding is disclosed. Label-free three-dimensional optical coherence tomography angiography is realized by combining the three-dimensional space resolution capability of an optical coherence tomography and the motion recognition capability of a dynamic scattering technology. Probe light of different incident angles is encoded with a transverse scanning modulation spectrum in a spatial frequency domain, incident angle-resolved sub-angiograms which are independent of one another are obtained by splitting the modulation spectrum, and an angiogram with multiple space angles compounded is realized. Conjugate mirror images are removed from a depth (z) domain, a complex-valued OCT interference spectra are reconstructed, the full-space modulation spectrum is obtained in the spatial frequency domain, and the overlap of the modulation spectrum conjugate mirror images is avoided. And the absolute flow velocity of blood flow can be measured through a multi angle-resolved probing technology. | 1. A microangiography method based on full-space modulation spectrum splitting and angle compounding, comprising following steps of: 1) reconstructing complex-valued interference spectrum and obtaining a full-space transverse scanning modulation spectrum in a spatial frequency domain by removing conjugate mirror images in an OCT (Optical Coherence Tomography) depth (z) domain;2) encoding a probe light of different incident angles with the full-space transverse scanning modulation spectrum in the spatial frequency domain and obtaining an incident angle-resolved OCT interference subspectra independent of one another by splitting a modulation spectrum;3) obtaining independent sub-angiograms of multi-angle-resolved based on transverse scanning modulation spectrum splitting by combing a modulation spectrum splitting technology and an optical coherence tomography angiography technology in the step 2);4) obtaining multi angle-resolved independent sub-angiograms based on full-space transverse scanning modulation spectrum splitting by combining a full-space modulation spectrum in the step 1) and the modulation spectrum splitting technology and the optical coherence tomography angiography technology in the step 2), and5) averaging the sub-angiograms obtained in the step 3) or the step 4) to get a angiogram with multiple space angles compounded. 2. The microangiography method based on the full-space modulation spectrum splitting and angle compounding, as recited in claim 1, wherein a multi angle-resolved absolute flow velocity of blood flow is measured based on the transverse scanning modulation spectrum splitting through the modulation spectrum splitting technology in the step 2). 3. The microangiography method based on full-space modulation spectrum splitting and angle compounding, as recited in claim 1, wherein a multi-angle-resolved absolute flow velocity of blood flow is measured based on the full-space transverse scanning modulation spectrum splitting through the full-space modulation spectrum in the step 1) and the modulation spectrum splitting technology in the step 2). | ZHEJIANG UNIVERSITY | G01B009/02 A61B005/0275 A61B005/00 A61B005/026 A61B003/10
US10674919 | B2 | 2020-06-09 | Method and apparatus for transdermal in vivo measurement by Raman spectroscopy | 2015-08-24 | The use of a transdermal Raman spectrum to measure glucose or other substance concentration can give an inaccurate result if the Raman signals originate at a wrong skin depth. To predict whether a spectrum of Raman signals received transdermally in a confocal detector apparatus and having at least one component expected to have an intensity representing the concentration of glucose or another skin component at a point of origin of the Raman signals below the surface of the skin will accurately represent the concentration, peaks in the spectrum at 883/4 cm−1 and 894 cm−1 are measured to determine whether the Raman signals originate primarily within the stratum corneum so that the spectrum will be less likely to represent the concentration accurately or originate primarily below the stratum corneum so that the spectrum will be more likely to represent the concentration accurately. | 1. A method for predicting whether a spectrum of Raman signals received transdermally in a confocal detector apparatus and having at least one component expected to have an intensity representing the concentration of a skin component at a point of origin of said Raman signals below the surface of the skin will accurately represent said concentration, which method comprises the steps of: analysing features of said spectrum relating to skin components other than the skin component the concentration of which is to be measured, and thereby determining whether the Raman signals originate primarily within the stratum corneum so that the spectrum will be less likely to represent said concentration accurately and if it is determined that Raman signals do not originate primarily within the stratum corneum and do originate primarily below the stratum corneum, determining that the spectrum will be more likely to represent said concentration accurately. 2. A method as claimed in claim 1, which method comprises analysing said signals to compare the relative intensities of Raman signals originating from a first skin component and Raman signals originating from a second skin component, wherein said relative intensities are indicative of whether the Raman signals originate primarily within the stratum corneum or primarily below the stratum corneum. 3. A method as claimed in claim 2, wherein said first skin component produces a peak in the Raman spectrum at 883-884 cm−1. 4. A method as claimed in claim 2, wherein said second skin component produces a peak in the Raman spectrum at 893-896 cm−1. 5. A method as claimed in claim 2, wherein said first skin component is collagen type I. 6. A method as claimed in claim 2, wherein said second skin component is DNA and the respective signal arises from phosphodiester bonds thereof. 7. A method as claimed in claim 2, wherein said first skin component produces a first peak in the Raman spectrum at 883-884 cm−1 and wherein said second skin component produces a second peak in the Raman spectrum at 893-896 cm−1. 8. A method as claimed in claim 7, further comprising the step of comparing the intensities of said first and second peaks and producing an output indicative that the signals arise from below the stratum corneum if the size of said first peak divided by the size of said second peak is more than a selected value R. 9. A method as claimed in claim 8, wherein R is selected to be 0.75, preferably 0.95 and more preferably 1.0. 10. A method as claimed in claim 2, wherein if the comparison of the relative intensities of Raman signals originating from a first skin component and Raman signals originating from a second skin component is indicative that the Raman signals originate primarily below the stratum corneum, said method further comprises determining whether the size of a further peak in the spectrum associated with a skin component prevalent in the stratum corneum is more than y standard deviations greater than ... | RSP SYSTEMS A/S | A61B005/00 G01J003/44 G01N021/65 G01J003/02 G01J001/42 A61B005/1455 A61B005/145
US10674247 | B2 | 2020-06-02 | Hearing protection earphone, hearing protection method and computer program storage medium for the same | 2019-05-20 | The present invention provides a hearing protection earphone, a hearing protection method and a computer program storage medium, comprising a sound control system including a wearing-status sensing module for monitoring a current wearing status of the hearing protection earphone, sending a first monitoring signal when it is determined that the hearing protection earphone is in a wearing state, and sending a second monitoring signal when it is determined that the hearing protection earphone is in a non-wearing state; and a main control module for enabling a play function corresponding to a play mode which is adapted to the hearing protection earphone currently when the first monitoring signal sent from the wearing-status sensing module is received, and counting a stand-by time of the protection earphone and turning off the hearing protection earphone after a preset stand-by time elapses when the second monitoring signal sent from the wearing-status sensing module is received. | 1. A hearing protection earphone, comprising an earphone housing, a speaker disposed inside the earphone housing and a sound control system, the sound control system including: a wearing-status sensing module for monitoring a current wearing status of the hearing protection earphone, sending a first monitoring signal when it is determined that the hearing protection earphone is in a wearing state, and sending a second monitoring signal when it is determined that the hearing protection earphone is in a non-wearing state; anda main control module for enabling a play function corresponding to a play mode which is adapted to the hearing protection earphone currently when the first monitoring signal sent from the wearing-status sensing module is received, and counting a stand-by time of the protection earphone and turning off the hearing protection earphone after a preset stand-by time elapses when the second monitoring signal sent from the wearing-status sensing module is received;wherein the play functions of the play mode includes: determining whether to enable a denoising function of the hearing protection earphone according to loudness of noise of noise signals in the external environment of the earphone housing;turning off the hearing protection earphone when the play volume of audio from the hearing protection earphone reaches a first volume threshold and/or the play time of the audio reaches a first time threshold, no matter whether the denoising function s enabled or disabled; andincreasing or decreasing the preset first volume threshold according to the stored information about the play volume of the hearing protection earphone associated with the current user before the determination about whether the play volume of the audio reaches the preset first volume threshold, in the self-adaptive mode. 2. The hearing protection earphone according to claim 1, wherein the sound control system further includes: a play mode setting module for setting the play mode to be a special group mode as a default, or setting the play mode to a self-adaptive mode upon receiving a mode switching instruction;a collection module for collecting and sending user identity information;a storage module for storing user recognition information for verifying a user's identity, information about play functions corresponding to each play mode, and information about play volume of the hearing protection earphone associated with each user;a user identification module for matching the user identity information with the user recognition information in the storage module in the self-adaptive mode, and sending successful-match information to the main control module when the information are successfully matched such that the main control module adjusts the play mode to a play mode matched with the user. 3. The hearing protection earphone according to claim 2, wherein the user identity information includes user voice information; and wherein, in the special group mode, the play vo... | MERRY ELECTRONICS (SUZHOU) CO., LTD. | H04R001/10 G06F003/16 G10L017/00 G06K009/00 G06F009/445 A61B005/117
US10687759 | B2 | 2020-06-23 | Shielding techniques for noise reduction in surface electromyography signal measurement and related systems and methods | 2019-05-28 | Techniques for shielding wearable surface electromyography (sEMG) devices are described. According to some aspects, an sEMG device may comprise amplification circuitry comprising at least a first differential amplifier and at least two sEMG electrodes electrically connected to the amplification circuitry. The device may further comprise at least one auxiliary conductor not electrically connected to the amplification circuitry, wherein the at least one auxiliary conductor is configured to be electrically coupled to a wearer of the wearable device, and an electromagnetic shield surrounding the wearable device at least in part and electrically connected to the at least one auxiliary conductor. | 1. A wearable device comprising: amplification circuitry comprising at least a first differential amplifier;at least two dry sEMG electrodes electrically connected to the amplification circuitry;at least one auxiliary conductor not electrically connected to the amplification circuitry, wherein the at least one auxiliary conductor is configured to be electrically coupled to a wearer of the wearable device; andan electromagnetic shield electrically connected to the at least one auxiliary conductor,wherein the amplification circuitry is positioned between the electromagnetic shield and the at least two dry sEMG electrodes. 2. The wearable device of claim 1, wherein the electromagnetic shield surrounds at least one input of the first differential amplifier. 3. The wearable device of claim 1, wherein the electromagnetic shield comprises a metal. 4. The wearable device of claim 1, wherein the electromagnetic shield comprises a conductive fabric. 5. The wearable device of claim 1, wherein the electromagnetic shield comprises a conductive paint applied to the at least a portion of the wearable device. 6. The wearable device of claim 1, wherein the electromagnetic shield comprises a conductive tape. 7. The wearable device of claim 1, wherein the electromagnetic shield comprises a conductive plastic. 8. The wearable device of claim 1, wherein the first differential amplifier comprises a field-effect transistor (FET). 9. The wearable device of claim 1, wherein the first differential amplifier is configured to have an input impedance of at least 1 GΩ. 10. The wearable device of claim 1, wherein the at least one auxiliary conductor includes one or more sEMG electrodes. 11. The wearable device of claim 1, wherein the at least one auxiliary conductor includes a conductive cylinder, ring and/or torus. 12. The wearable device of claim 1, further comprising a housing, and wherein the electromagnetic shield is arranged within the housing. 13. The wearable device of claim 1, further comprising a housing, and wherein the electromagnetic shield comprises a conductive paint applied to the housing. 14. The wearable device of claim 1, wherein one or more of the at least two dry sEMG electrodes are configured to pass through at least some portion of the wearer's dermis. | Facebook Technologies, LLC | A61B005/00 H05K009/00 A61B005/0488 H03F003/45
US10675002 | B2 | 2020-06-09 | Method and apparatus to measure tissue displacement and strain | 2017-01-02 | A method for reconstructing displacement and strain maps of human tissue of a subject in vivo or other objects includes applying a mechanical deformation for a target area, imaging tissues while deformation is applied on the target area, measuring the axial and lateral displacements and axial, lateral, and shear strains of tissue in the target area, differentiating between tissues of different stiffness and strain responses, and labeling tissues of different stiffness and strain responses. In some embodiments, displacement and strain imaging are performed using a high-resolution, high-speed, highly-accuracy hierarchy recursive displacement tracking from conventional ultrasound brightness mode images. Particularly, this invention relates to the reconstruction of displacement and strain images from conventional ultrasound B-mode images acquired using any ultrasound machine of different manufacturers without the need to use carrier signals. | 1. A method for reconstructing displacement and strain maps of a target area of a body organ to which a mechanical deformation is applied, comprising: receiving, at a processing unit, images depicting tissues of the body organ while the deformation is applied on the target area;measuring, with the processing unit, axial and lateral displacements and one or more of axial, lateral, and shear strains of the tissues due to the mechanical deformation using a hierarchy recursive displacement tracking (HR-DT) algorithm, wherein the step of measuring using the HR-DT algorithm includes: estimating displacement fields between image frames among the plurality of images at a first resolution level having a course resolution,selecting a set of multiple image frames from among the plurality of images as a function of the estimated displacement and prescribed frame selection criteria, andfor at least the set of image frames, measuring the displacement fields between successive image frames among the set at a second resolution level having a higher resolution than the first level and as a function of the estimated displacement fields;differentiating, with the processing unit, between tissues having different stiffness and strain responses based on the measured displacements and strains; andgenerating, with the processing unit, a strain image differentiating tissues of different stiffness and strain responses. 2. The method of claim 1, wherein the deformation applied is varied by at least 0.5%. 3. The method of claim 1, wherein input images are one or more of: original raw RF data, B mode images, cine-loop and videos and raw images received from an ultrasound scanner over a communication interface. 4. The method of claim 1, further comprising: applying the mechanical deformation to the target area. 5. The method of claim 4, wherein the applied deformation is a thermal stimulus applied to the target area, and wherein the thermal stimulus comprises changing the temperature of the target area. 6. The method of claim 4, wherein the mechanical deformation is applied by a transducer coupled to an ultrasound scanner. 7. The method of claim 1, wherein the images are captured using one of nuclear medicine cameras, optical cameras, x-ray based imaging, and magnetic resonance imaging. 8. The method of claim 1, wherein the displacement tracking is performed at multiple levels of resolution including a first level having a course resolution and a second level having a higher resolution; and selecting a second set of image frames among the first set of image frames in the second higher resolution level, wherein the selection of the second set of images is performed as a function of measured strain values and poisons' ratio and to filter motion artifacts and out-of-plan motion. 9. The method of claim 1, wherein the measuring step comprises: selecting the image frames among the plurality of images at the first level having the course resolutionestimating displacement fie... | Ahmed M Ehab Mahmoud Mohamed Tarek Mohamed Ali | A61B008/00 A61B008/08 A61B006/00 A61B005/00 G01R033/563 A61B005/055
US10682185 | B2 | 2020-06-16 | Devices, systems and methods for natural feature tracking of surgical tools and other objects | 2015-10-29 | Systems, methods and devices for use in tracking are described, using optical modalities to detect spatial attributes or natural features of objects, such as, tools and patient anatomy. Spatial attributes or natural features may be known or may be detected by the tracking system. The system, methods and devices can further be used to verify a calibration of a tool either by a computing unit or by a user. Further, the disclosure relates to detection of spatial attributes, including depth information, of the anatomy for purposes of registration or to create a 3D surface profile of the anatomy. | 1. A system comprising: a sensor comprising an optical sensor, the optical sensor configured for attachment to a tool at a known positional relationship and to generate an optical sensor image of the tool, the tool having an effector with the tool lying within a field of view of the optical sensor, the sensor configured to use the optical sensor image of the tool and to generate optical measurements of a target, wherein the target lying in the field of view of the optical sensor and providing positional information for an object to which the target is attached, the object being different from the tool;a computing unit in communication with the sensor, the computing unit configured to, when the optical sensor is attached to the tool: calculate a pose of the target in up to six degrees of freedom using the optical measurements;determine an expected location of the effector of the tool based on first pre-loaded information of the tool comprising a location for the effector on the tool responsive to a known position of the optical sensor on the tool;determine a feature tracked location of the effector of the tool based on: second pre-loaded information of the tool comprising feature information describing features of the tool for detection; andthe features of the tool as detected from the optical sensor image of the tool;wherein the expected location and the feature tracked location comprise two real-time location measures of the effector of the tool when located at a same location, the two measures determined in two different manners;calculate a difference between the feature tracked location and expected location of the effector of the tool;generate a confidence metric using the difference; andprovide positional measurements of the effector of the tool with respect to the target, the positional measurements being provided with the confidence metric and being responsive to the pose of the target. 2. The computing unit of claim 1 further configured to provide the confidence metric to a display unit to display in one of a numerical or graphical format. 3. The system of claim 1 wherein the computing unit is further configured to prevent surgical navigation using the positional measurements when the confidence metric is outside of a tolerance range. 4. The system of claim 1 wherein the computing unit determines the feature tracked location of the effector of the tool by calculating a pose of the effector of the tool and further determines the expected location of the effector of the tool by calculating an expected pose of the effector of the tool. 5. The system of claim 1 wherein the optical sensor image comprises a two-dimensional optical sensor image and the computing unit determines the feature tracked location of the effector of the tool by calculating a position of the effector of the tool within a coordinate frame of the two-dimensional optical sensor image and further determines the expected location of the effector of the tool by calculating... | INTELLIJOINT SURGICAL INC. | A61B034/20 A61B046/10 A61B005/00 A61B090/30 A61B090/00 A61B017/17 A61B034/10 G06T007/73 G06T007/33
US10667746 | B2 | 2020-06-02 | Apparatus and method for assessing laxity of a joint | 2017-05-26 | An apparatus for evaluating motions of a joint is provided that is designed for determining stability of an anatomical joint. The apparatus includes a support frame, a fixation assembly for securing a first body segment of a joint, and a displacement assembly mounted to the support frame. The fixation assembly includes an axis of rotation movable relative to the support frame. The displacement assembly includes a first frame pivotably mounted to the support frame and rotatably connected to a first end of the fixation assembly, and a second frame pivotably mounted to the support frame and rotatably connected to a second end of the fixation assembly. | 1. An apparatus for evaluating motions of a joint comprising: a support frame;a fixation assembly for securing a first body segment of a joint, the fixation assembly having an axis of rotation moveable relative to the support frame; anda displacement assembly mounted to the support frame, the displacement assembly including: a first frame pivotably mounted to the support frame and rotatably connected to a first end of the fixation assembly, and slidably connected to the support frame via a first slide link, anda second frame pivotably mounted to the support frame and rotatably connected to a second end of the fixation assembly, and slidably connected to the support frame via a second slide link. 2. The apparatus of claim 1, wherein the first end of the fixation assembly is spaced from and opposite the second end of the fixation assembly. 3. The apparatus of claim 1, wherein the first slide link is pivotably connected to the support frame, and the second slide link is pivotably connected to the support frame. 4. The apparatus of claim 1, wherein the first and second frames are rotationally connected to the fixation assembly by a rotational joint. 5. The apparatus of claim 1, further comprising a force sensor operatively connected to the displacement assembly for measuring a force applied to the fixation assembly. 6. The apparatus of claim 1, further comprising a rotational sensor operatively connected to the displacement assembly for measuring a rotational position of one of the first and second frames. 7. The apparatus of claim 1, wherein the displacement assembly further comprises a first handle attached to the first frame and a second handle attached to the second frame, each for applying a load to the fixation assembly. 8. An apparatus for evaluating motions of a joint comprising: a support frame;a fixation assembly for securing a first body segment of a joint, and connected to the support frame, the fixation assembly including a floating axis of rotation relative to the support frame; anda displacement assembly mounted to the support frame, the displacement assembly including: a first frame mounted to the support frame and rotationally connected to a first end of the fixation assembly, and slidably connected to the support frame via a first slide link, anda second frame mounted to the support frame and rotationally connected to a second end of the fixation assembly, and slidably connected to the support frame via a second slide link. 9. The apparatus of claim 8, wherein the first end of the fixation assembly is spaced from and opposite the second end of the fixation assembly. 10. The apparatus of claim 8, wherein the first frame is pivotably and slidably connected to a first end of the support frame, and the second frame is pivotably and slidably connected to a second end of the support frame spaced from the first end. 11. The apparatus of claim 8, wherein the first and second frames are rotationally connected to the fixation assemb... | Hospital for Special Surgery | A61B017/58 A61B017/60 A61F002/00 A61B005/00
US10674921 | B2 | 2020-06-09 | Method and device for computing optical hemodynamic blood pressure | 2017-01-03 | Device for measuring blood pressure hemodynamically in blood vessels at one or more body locations comprising light source; at least three sensors including an array of at least three optical sensors, for receiving light and for obtaining a signal over time comprising temporal per pixel information for at least two wavelengths of light, and corresponding to a flow of blood within a blood vessel over time; a processing unit configured to receive the signal and generate a continuous dynamic blood pressure reading by using the temporal per pixel information for the at least two wavelengths of light to produce heart rate signals from the blood flow, and by applying a modified Windkessel model on the signal such that the blood pressure also depends on a spatial temporal pressure resistance function over time that depends on a body location of the blood flow over time, the pressure resistance function representing elastance/stiffness. | 1. A device for measuring blood pressure hemodynamically in blood vessels at one or more body locations of a mammalian subject, the mammalian subject having a tissue, comprising: a light source for shining light at the tissue under consideration;at least three sensors including an array of at least three optical sensors, for receiving light that traversed and/or was reflected from the tissue and for obtaining a signal over time, wherein the signal obtained by the array of sensors comprises temporal per pixel information for at least two wavelengths of light, the signal corresponding to a flow of blood within a blood vessel of the subject over time;hardware and software for supporting the at least three sensors and for converting the signal to a digital form in the event at least one of the at least three sensors is analog,the hardware and software also comprising a processing unit configured to receive the signal and generate a continuous dynamic blood pressure reading by using the temporal per pixel information for the at least two wavelengths of light to produce heart rate signals from the blood flow, and by applying a modified Windkessel model on the signal such that the blood pressure also depends on a spatial temporal pressure resistance function over time, wherein the pressure resistance function over time depends on a body location of the blood flow over time, and wherein the pressure resistance function represents (i) elastance, (ii) stiffness or (iii) elastance and stiffness, of the blood vessel at a given body location and at a given time; anda display configured to display the continuous dynamic blood pressure reading. 2. The device of claim 1, wherein the light source is configured to shine light whose wavelength has any of the following ranges: visual range of 0.3 micron to 0.7 micron, near IR range of 0.7 micron to 5 micron, mid IR range of 5 micron to 40 micron and far IR range of 40 micron to 350 micron. 3. The device of claim 1, wherein the processing unit is configured to produce the heart rate signals by averaging the per pixel information of the array per given time. 4. The device of claim 1, wherein the processing unit is configured to determine the hemodynamic blood pressure measurement using a resistance equation (21) of the formG⁡(t)=±αR0⁢(t-td)n,where td>0, α and R0 are constants and n=0, 1, 2, 3, 4 . . . , . 5. The device of claim 1, wherein, while the signal over time is obtained, the array of at least three optical sensors and/or one or more additional sensors are configured to also obtain and the processing unit is configured to also receive and process for increased accuracy of a blood pressure reading, at least one of the following: (a) local tissue perfusion using an optical sensor, (b) local tissue temperature using an optical sensor or thermometer, (c) volume and density of the blood tissue in the body location X0 at which at least one optical sensor or ultrasound sensor is used. 6. The device of claim 1, wh... | CNOGA MEDICAL LTD. | A61B005/0205 A61B005/0295 A61B005/01 A61B008/04 A61B005/02 A61B005/024 A61B005/026 A61B005/021 A61B008/08 A61B005/00 A61B008/00 A61B005/0215 A61B005/053
US10695022 | B2 | 2020-06-30 | Method for thoracic vertebral bone density measurement by thoracic quantitative computed tomography | 2017-02-24 | A technique for measuring thoracic vertebral bone density (BMD) and coronary calcium score (CCS). Representatively, BMD was measured and averaged at three consecutive thoracic spines (3T) starting from the left main coronary artery caudally and averaging the results of the measurements at the first, second and third spine regions to obtain a thoracic trabecular bone mineral density measurement. The “reference”, as the 3T BMD value of 30 year old and the piBMD (predicted individual BMD (piBMD) were developed. Based on the “reference”, and piBMD, T and Z score of 3T formula were derived in both genders. The new calibration phantom of TQCT and LQCT was designed. The ratios of CTHU/mg/cc were obtained with varying scanners, which were used to translate the CTHU to density units (mg/cc) in BMD and CCS mass measurement. A processor capable of quantitating both BMD and CCS burden was designed. In image without a calibration phantom, formulas were created to quantitate BMD with a high precision. | 1. A method for determining bone mineral density (BMD) using quantitative computed tomography (QCT) without a calibration phantom, the method comprising: obtaining image data representing a heart from a scan performed by a computed tomography (CT) scanner;using the image data, calculating a BMD at two or more spine levels by: identifying, using a computer, a spine level at a position corresponding to a site of origin of an identified left main coronary artery; andcalculating, using the computer, a BMD based on computed tomography Hounsfield Unit (CTHU) values computed from a portion of the image data associated with the spine level at the position corresponding to the site of origin of the left main coronary artery and CTHU values computed from portions of the image data associated with one or more additional, consecutive, and different spine levels; anddetermining, using the computer, a thoracic trabecular BMD measurement based on the BMD calculations at the spine level at the position corresponding to the site of origin of the left main coronary artery and the one or more additional, consecutive, and different spine levels, wherein the thoracic trabecular BMD measurement is normalized to a BMD determined by a multiple detector computed tomography (MDCT) technique using a translation formula based on at least one prior MDCT measurement such that the thoracic trabecular BMD measurement is determined without a calibration phantom,wherein the translation formula used to normalize the thoracic trabecular BMD measurement to the BMD determined by the multiple detector computed tomography (MDCT) technique includes two different constants, each of which are representative of a different quantitative factor associated with normalization of BMD, and constant for a given CT scanner and tissue density. 2. The method of claim 1, wherein the image data comprises CT image data representing the heart and a thoracic spine. 3. The method of claim 1, wherein the image data comprises CT image data representing the left main coronary artery and at least three thoracic spine levels, wherein a first one of the at least three thoracic spine levels is the spine level at the position corresponding to the site of origin of the left main coronary artery. 4. The method of claim 1, wherein the CT image data is obtained at a temporal resolution of less than 400 milliseconds/rotation. 5. The method of claim 1, wherein the translation formula used to normalize the thoracic trabecular BMD measurement to the BMD determined by the multiple detector computed tomography (MDCT) technique is of the form BMD=m*[BMD(CT)]+b, where BMD(CT) refers to the determined thoracic trabecular BMD measurement and each of m and b are the different constants which are representative of different quantitative factors associated with normalization of BMD, and constant for a given CT scanner and tissue density. 6. The method of claim 5, wherein the constant m is different for different CT scanner m... | Los Angeles BioMedical Research Institute at Harbor-UCLA Medical Center | A61B006/00 A61B005/00 A61B006/03 A61B006/04 G01N023/046 G06K009/52 G06K009/62 G06K009/46
US10668237 | B2 | 2020-06-02 | Methods and apparatus for providing ventilation to a patient | 2017-02-13 | An apparatus to generate pressure support ventilation and a method to control pressure support ventilation. The apparatus comprises: at least one sensor adapted to measure at least one respiratory parameter; a flow generator adapted for coupling with a patient respiratory interface; and a controller, coupled to the at least one sensor and the flow generator. The flow generator is configured to provide a flow of breathable gas for pressure support ventilation to the patient respiratory interface. The controller is configured to control the pressure support ventilation with the flow generator. The controller is further configured with a rest mode and an exercise mode. The rest mode comprises a first value set of control parameters for the pressure support ventilation and the exercise mode comprises a second value set of control parameters for the pressure support ventilation. | 1. An apparatus to generate pressure support ventilation for a patient, comprising: at least one sensor adapted to measure at least one respiratory parameter; a flow generator adapted for coupling with a patient respiratory interface, the flow generator configured to provide a flow of breathable gas for pressure support ventilation to the patient respiratory interface; and a controller, coupled to the at least one sensor and the flow generator, the controller configured to control the pressure support ventilation with the flow generator, the controller being further configured with a rest mode and an exercise mode, the rest mode comprising a first value set of control parameters for the pressure support ventilation and the exercise mode comprising a second value set of control parameters for the pressure support ventilation, wherein, for the exercise mode, the controller is responsive to a detection of change in location of the patient determined with a global positioning sensor. 2. The apparatus of claim 1 wherein the controller is configured to receive a user activated trigger stimulus, and, in response to the trigger stimulus to select the second value set of control parameters for the exercise mode. 3. The apparatus of claim 2 wherein, in response to the trigger stimulus, the controller sets a target respiratory control parameter as a function of a presently detected respiratory parameter sensed with the sensor. 4. The apparatus of claim 3 wherein the target respiratory control parameter is a target respiratory rate and the detected respiratory parameter is a measured respiratory rate. 5. The apparatus of claim 3 wherein the target respiratory control parameter is a target ventilation and the detected respiratory parameter is a measure of ventilation. 6. The apparatus of claim 5 wherein the target ventilation is a target tidal volume and the measure of ventilation is a measure of tidal volume. 7. The apparatus of claim 5 wherein the target ventilation is a target minute ventilation and the measure of ventilation is a measure of minute ventilation. 8. The apparatus of claim 5 wherein the second value set of control parameters comprises an increase in target values with respect to the first value set of control parameters. 9. The apparatus of claim 2 further comprising at least one user accessible button to activate the controller, the button being configured for actuating the trigger stimulus. 10. The apparatus of claim 2, further comprising a diaphragm electromyogram sensor to activate the controller, the sensor being configured for actuating the trigger stimulus. 11. The apparatus of claim 2, further comprising a vagal nerve sensor to activate the controller, the sensor being configured for actuating the trigger stimulus. 12. The apparatus of claim 2, wherein the controller is further configured with a cool down mode, and to receive another user activated trigger stimulus to initiate the cool down mode, the cool down mode comprisi... | ResMed Pty Ltd | A61M016/00 A61M016/10 A61B005/0205 A61B005/0488 A61B005/1455 A61B005/00 A61M016/16 A61B005/024 A61B005/08 A61B005/085 A61B005/087
US10672060 | B2 | 2020-06-02 | Methods and systems for automatically sending rule-based communications from a vehicle | 2016-12-31 | A vehicle is provided that determines a need for communication with a third party vendor, retrieves the user rule from the memory (the user rule defining to which third party vendor the vehicle can send a first communication to address the need and defining a geographic location of the third party vendor relative to a current location of the vehicle, a monetary amount the vehicle can pay to a third party vendor for a product or service to address the need, and a time limit for the third party vendor to provide the product or service to address the need), based on the user rule, selects a third party vendor from among multiple possible third party vendors, and when determined by the user rule, automatically sends the first communication to the selected third party vendor to order the product or service and provides an authorization to the selected third party vendor to complete the order. The vehicle uses different communication protocols to provide the first communication and authorization to the selected third party vendor. | 1. A vehicle, comprising: a memory that stores a data structure comprising a user rule applicable to third party vendor communications associated with a user in the vehicle; anda processor in communication with the memory, wherein the processor: determines, based on historic user behavior stored in the data structure of the memory and a current state of the vehicle, a need for communication with a third party vendor;retrieves, automatically and in response to determining the need for communication with the third party vendor, the user rule from the data structure of the memory, wherein the user rule defines to which third party vendor the vehicle is pre-authorized to send a first communication to address the need, the need relating to a product or service of the third party vendor, and wherein the user rule defines a monetary limit the vehicle is pre-authorized to pay to a third party vendor for a product or service to address the need and a time limit the third party vendor is pre-authorized to receive payment for the product or service to address the need;selects, based on the user rule, a third party vendor from among multiple possible third party vendors, wherein each of the multiple possible third party vendors is capable of providing the product or service to meet the need;sends, automatically across a wireless communication network via a first communication protocol and based on the user rule, the first communication to a server of the selected third party vendor to address the need, wherein the first communication is associated with an order for the product or service, wherein the first communication comprises a pre-authorization comprising an incomplete portion of a complete financial information of the user; andtransmits, via a second communication protocol different from the first communication protocol, an authorization comprising a remaining portion of the complete financial information of the user to the selected third party vendor to complete the order and a financial transaction for the order. 2. The vehicle of claim 1, wherein the product or service is obtainable from the selected third party vendor at a first location, wherein the first communication is sent when the vehicle is at a second location, wherein the second communication is transmitted when the vehicle is at a third location that is closer to the first location than the second location, wherein the data structure stored in the memory comprises limits on third party vendor communications associated with the user in the vehicle, wherein the limits restrict financial transactions of the user with multiple possible third party vendors, wherein the limits comprise a limit on a number of financial transactions, and wherein, based on the limits, the processor: determines whether the vehicle is authorized to automatically send the first communication to one of the multiple possible third party vendors, the first communication initiating the financial transaction with the sel... | NIO USA, Inc. | G06Q030/06 H04W004/44 G01C021/36 G08G001/0962 G08G001/0967 G08G001/0968 H01Q001/32 H04W012/06 G06F021/31 G06Q020/10 G06Q020/14 G06Q020/32 G06Q020/40 H04L009/32 B60L053/14 B60L053/12 B60L053/80 B60L053/65 B60L053/66 G06Q010/00 G06Q030/02 G07C005/00 H04W004/80 G06Q030/00 G07C005/08 A61B005/1171 A61B005/1172 G07C005/02 G07C009/00 G06F003/01 G06K009/00 H02J007/00 H01Q021/30 H04B005/00 B60W040/08 B60W050/08 G08G001/017 G08G001/00 G07B015/06 G06F021/62 H04W012/02 G05D001/00 G06F021/32 B60L005/24 B60M007/00 G08G001/16 B60L007/10 B60L008/00 B60L009/00 G01S013/931 B60K035/00 B60R011/00 B60W050/14 B60M001/00
US10675081 | B2 | 2020-06-09 | Contact sensing systems and methods | 2017-04-28 | According to some embodiments, a medical instrument comprises an elongate body having a proximal end and a distal end and a pair of electrodes or electrode portions (for example, a split-tip electrode assembly). Systems and methods are described herein that perform contact sensing and/or ablation confirmation based on electrical measurements obtained while energy of different frequencies are applied to the pair of electrodes or electrode portions. The contact sensing systems and methods may calibrate network parameter measurements to compensate for a hardware unit in a network parameter measurement circuit or to account for differences in cables, instrumentation or hardware used. | 1. A system for determining whether a medical instrument is in contact with tissue based, at least in part, on impedance measurements, the system comprising: a signal source configured to deliver signals having different frequencies to a pair of electrodes of a medical instrument; anda processing device configured to:apply a transform to a resulting waveform that formulates across a pair of electrodes to obtain impedance measurements at a first frequency and a second frequency;determine a ratio between the magnitude of the impedance at the second frequency and the first frequency;if the determined ratio is below a predetermined threshold indicative of contact, generate a first output indicative of contact; andif the determined ratio is above the predetermined threshold, generate a second output indicative of no contact. 2. The system of claim 1, wherein the signal source comprises a radiofrequency energy source and wherein the first and second frequencies are between 5 kHz and 1000 kHz. 3. The system of claim 1, wherein the signal source is configured to generate signals having a frequency adapted for tissue ablation. 4. The system of claim 1, further comprising a second signal source configured to generate signals having a frequency adapted for tissue ablation. 5. The system of claim 4, wherein the frequency adapted for tissue ablation is between 400 kHz and 600 kHz. 6. The system of claim 1, wherein the predetermined threshold is a value between 0.5 and 0.9. 7. A method of determining whether a medical instrument is in contact with tissue based, at least in part, on impedance measurements, the method comprising: applying signals having a first frequency and a second frequency to a pair of electrodes of medical instrument;applying a transform to a resulting waveform to obtain impedance measurements at the first frequency and the second frequency;determining a ratio between the magnitude of the impedance at the second frequency and the first frequency;if the determined ratio is below a predetermined threshold indicative of contact, generating a first output indicative of contact; andif the determined ratio is above the predetermined threshold, generating a second output indicative of no contact. 8. The method of claim 7, wherein the first frequency and the second frequency are within a range between 5 kHz and 1000 kHz. 9. The method of claim 7, wherein the second frequency is higher than the first frequency. 10. The method of claim 7, wherein impedance measurements at the first frequency and the second frequency are obtained sequentially. 11. The method of claim 7, wherein impedance measurements at the first frequency and the second frequency are obtained simultaneously. 12. The method of claim 7, wherein the second frequency is at least 20 kHz higher than the first frequency. 13. The method of claim 7, wherein the first frequency is 20 kHz and the second frequency is 800 kHz. 14. The method of claim 7, wherein the predetermined thre... | Epix Therapeutics, Inc. | A61B018/12 A61B005/053 A61B018/14 A61B005/01 A61B005/00 A61B018/00 A61B090/00
US10687778 | B2 | 2020-06-23 | Positioning of an examination object for an imaging method | 2017-06-06 | A method is described for positioning of an examination object for an imaging method. The method is used to record an external image of externally visible features of the examination object. The recording of the external image is used as the basis for determining a position and/or orientation of at least one part of the examination object assigned to the imaged features. Subsequently, a check is performed as to whether the determined position and/or orientation of the at least one part of the examination object conforms to a reference position and/or reference orientation. Finally, if the determined position and/or orientation of the at least one part of the examination object does not conform to the reference position and/or reference orientation, the position and/or orientation of the at least one part of the examination object is corrected. Also described is an object-positioning facility. Furthermore, an imaging medical facility is described. | 1. A method for positioning of an examination object for an imaging method, comprising: recording an external image of externally visible features of the examination object via an external-image recording unit;determining at least one of a position and an orientation of at least one part of the examination object assigned to the externally visible features of the examination object based upon the external image recorded;checking whether or not the at least one of the position and the orientation determined, of the at least one part of the examination object, conforms to a respective at least one of a reference position and a reference orientation; andcorrecting the at least one of the position and the orientation determined, of the at least one part of the examination object, in response to the checking indicating that the at least one of the position and the orientation determined, of the at least one part of the examination object, does not conform to the respective at least one of the reference position and the reference orientation. 2. The method of claim 1, wherein the respective at least one of the reference position and the reference orientation includes at least one of an alignment of the at least one part of the examination object with respect to an axis of symmetry of the at least one part of the examination object and a relative position of individual parts of the examination object with respect to another axis of symmetry. 3. The method of claim 2, wherein the examination object includes a patient, and wherein the at least one part of the examination object includes at least one body part of the patient. 4. The method of claim 3, wherein the determining, includes extracting anatomical landmarks from the external image recorded and using the anatomical landmarks to compile a virtual 3D body model from which at least one of the position and the orientation of the at least one part of the examination object is determined. 5. The method of claim 4, wherein the checking includes determining at least one of: whether the at least one body part of the patient should be arranged differently, andwhether the axis of symmetry of the at least one body part of the patient is aligned correctly relative to a medical imaging facility, andwhether individual body parts of the patient are arranged correctly relative to one another. 6. The method of claim 3, wherein the checking includes determining at least one of: whether the at least one body part of the patient should be arranged differently, andwhether the axis of symmetry of the at least one body part of the patient is aligned correctly with respect to a medical imaging facility, andwhether individual body parts of the patient are arranged correctly relative to one another. 7. The method of claim 3, further comprising: displaying at least one of the position and the orientation of the patient determined, during positioning of the at least one body part of the patient, in real time, wherein at ... | SIEMENS HEALTHCARE GMBH | A61B006/03 A61B006/04 A61B006/00 A61B005/00 G01R033/30 G01R033/28 A61B005/055
US10667754 | B2 | 2020-06-02 | Devices and methods for parameter measurement | 2018-10-18 | A thin-film, diaphragm based device is disclosed which can be used to perform an array of sensing and actuating operations where a very thin profile is desired, such as in millimeter, micrometer, or nanometer tight spaces. | 1. A device comprising: a substrate;a diaphragm coupled to the substrate, wherein the diaphragm is a thin film capacitive transducer between 10 μm and 20 μm thick; anda chamber structure between the diaphragm and the substrate, wherein: the diaphragm is coupled to the substrate via an adhesive;the chamber structure comprises a bonding pad around the perimeter of the chamber structure;the chamber structure is positioned between the diaphragm and the adhesive; andthe substrate is approximately 50 μm thick and is electrically conductive. 2. The device of claim 1 wherein the substrate and diaphragm are configured as a wireless resonant pressure sensor sized for implantation in a human artery. 3. The device of claim 1 wherein the diaphragm is approximately 15 um thick. 4. The device of claim 1 wherein the substrate is configured as an antenna. 5. The device of claim 1 wherein the device is configured to measure pressure with a linear sensitivity of approximately four percent between 0 and 400 mm Hg. 6. The device of claim 1 wherein the substrate and the diaphragm are biocompatible. 7. The device of claim 1 wherein the device is configured as a pressure sensor. 8. The device of claim 1 wherein the device is configured as an audio wave sensor. 9. The device of claim 1 wherein the device is configured as a chemical sensor. 10. The device of claim 1 wherein the device is configured as a biological sensor. 11. The device of claim 1 wherein the device is configured as an optical sensor. 12. The device of claim 1 wherein the device is configured as a pump. 13. The device of claim 1 wherein the device is configured as a valve. 14. The device of claim 1 further comprising a first electrode coupled to the diaphragm and a second electrode coupled to the substrate. 15. A method of fabricating a thin film capacitive transducer, the method comprising; providing a substrate;providing a diaphragm, wherein the diaphragm is between 10 μm and 20 μm thick; andcoupling the diaphragm to the substrate via an adhesive to provide a chamber structure between the diaphragm and the substrate, wherein: the chamber structure comprises a bonding pad around the perimeter of the chamber structure;the chamber structure is positioned between the diaphragm and the adhesive; andthe substrate is approximately 50 μm thick and is electrically conductive. 16. The method of claim 15 further comprising inserting the chamber structure between the diaphragm and the substrate before coupling the diaphragm to the substrate. 17. The method of claim 16 wherein the diaphragm and chamber structure are constructed using photolithography. | The Board of Regents of The University of Texas System | G01L009/00 A61B005/00 A61B005/0215 A61B005/103 A61M001/10 A61B005/1473 A61B007/02 A61F002/24 B29C065/48 A61B005/145 A61B017/00 A61M001/12 A61B005/03 B29L031/00
US10674966 | B2 | 2020-06-09 | Systems for diagnosing and/or treating medical conditions | 2013-12-09 | A method for performing a diagnostic or therapeutic procedure on a partial occlusion within a blood vessel, includes positioning a guide having a sensor configured and adapted to measure at least one of pressure, volume or flow within a blood vessel, advancing the guide through an at least partial occlusion within the blood vessel such that the sensor is downstream of the occlusion, measuring at least one of pressure, volume or flow downstream of the occlusion using the sensor and analyzing data obtained from the sensor to assist in determining the viability of tissue of the blood vessel downstream of the occlusion. | 1. A method for performing a diagnostic or therapeutic procedure on an aneurysm, the method comprising: introducing an intravascular device through a parent vessel and adjacent an aneurysm or within the aneurysm to reduce blood flow from the parent vessel into the aneurysm;introducing a guide into the parent vessel and advancing the guide through the parent vessel past a proximal neck of the aneurysm, wherein a sensor is on the guide;positioning the sensor one of upstream or downstream of the aneurysm and measuring, with the sensor and while the sensor is on the guide and within the parent vessel, at least one of a first pressure, a first volume, or a first blood flow velocity; andafter measuring the at least one of the first pressure, the first volume, or the first blood flow velocity, positioning the sensor the other one of upstream or downstream of the aneurysm and measuring, with the sensor and while the sensor is on the guide and within the parent vessel, at least one of a second pressure, a second volume, or a second blood flow velocity to determine the effectiveness of the intravascular device in minimizing blood flow from the parent vessel into the aneurysm. 2. The method according to claim 1 including obtaining a CT scan to assist in determining the effectiveness of introducing the intravascular device. 3. The method according to claim 1 further comprising positioning the sensor within the aneurysm and measuring, with the sensor and while the sensor is on the guide, at least one of a third pressure, a third volume, or a third blood flow velocity within the aneurysm to determine the effectiveness of the intravascular device in minimizing blood flow from the parent vessel into the aneurysm. 4. The method according to claim 3, wherein positioning the sensor within the aneurysm comprises advancing the guide from a first position in which the sensor is within the parent vessel to a second position in which the sensor is within the aneurysm. 5. The method according to claim 1 further including comparing the at least one of the first pressure, the first volume, or the first blood flow velocity to the at least one of the second pressure, the second volume, or the second blood flow velocity to determine the effectiveness of the intravascular device in minimizing blood flow from the parent vessel into the aneurysm. 6. The method according to claim 1 wherein introducing the intravascular device includes positioning a plurality of microcoils within the aneurysm to at least partially occlude the aneurysm. 7. The method according to claim 6, wherein positioning the plurality of microcoils within the aneurysm comprises positioning the plurality of microcoils within the aneurysm prior to measuring the at least one of the first pressure, the first volume, or the first blood flow velocity, the method further comprising, after measuring the at least one of the first pressure, the first volume, or the first blood flow velocity, delivering additional m... | Covidien LP | A61B005/00 A61F002/90 A61B017/12 A61B005/0215 A61B005/02 A61B005/027 A61B005/026 A61B006/03 A61B006/00 A61B017/00 A61B017/3207 A61B017/22 A61B090/00 A61F002/82
US10667729 | B2 | 2020-06-02 | Analyte sensing biointerface | 2019-06-27 | Disclosed herein is an analyte sensing biointerface that comprises a sensing electrode incorporated within a non-conductive matrix comprising a plurality of passageways extending through the matrix to the sensing electrode. Also disclosed herein are methods of manufacturing a sensing biointerface and methods of detecting an analyte within tissue of a host using an analyte sensing biointerface. | 1. A transcutaneous continuous glucose sensor system, comprising: a substantially planar sensor, the sensor comprising: a first non-conductive layer;a first conductive layer associated with a first electrode, wherein the first conductive layer is disposed at least in part over the first non-conductive layer;a second non-conductive layer disposed at least in part over the first conductive layer;a second conductive layer associated with a second electrode, wherein the second conductive layer is disposed at least in part over the second non-conductive layer;a third non-conductive layer disposed at least in part over the second conductive layer;a third conductive layer associated with a third electrode, wherein the third conductive layer is disposed at least in part over the third non-conductive layer; anda membrane disposed over at least a portion of a working electrode;wherein at least one of the first electrode, the second electrode, or the third electrode is the working electrode, and wherein the working electrode is configured to measure a signal indicative of a glucose concentration. 2. The transcutaneous continuous glucose sensor system of claim 1, wherein the membrane comprises an enzyme. 3. The transcutaneous continuous glucose sensor system of claim 2, wherein the membrane further comprises a resistance domain disposed over the enzyme. 4. The transcutaneous continuous glucose sensor system of claim 1, wherein the membrane comprises a bioactive agent. 5. The transcutaneous continuous glucose sensor system of claim 1, wherein the membrane is substantially planar. 6. The transcutaneous continuous glucose sensor system of claim 1, wherein at least a portion of the first non-conductive layer is in physical contact with at least a portion of the first conductive layer. 7. The transcutaneous continuous glucose sensor system of claim 1, further comprising sensor electronics configured to electrically couple to the working electrode. 8. The transcutaneous continuous glucose sensor system of claim 1, wherein at least a portion of the first non-conductive layer is physically separate from the first conductive layer. 9. The transcutaneous continuous glucose sensor system of claim 1, further comprising sensor electronics having one or more contacts for operably connecting to the working electrode. | DexCom, Inc. | A61B005/05 A61B005/145 A61B005/1486 C12Q001/00 B33Y080/00 A61B005/00
US10671164 | B2 | 2020-06-02 | Interface for electroencephalogram for computer control | 2017-12-27 | A method for analyzing electroencephalogram (EEG) signals is disclosed. Information associated with two or more options is presented to a user. EEG signals from a sensor coupled to the user are received contemporaneously to the user receiving information associated with the two or more options. The EEG signals are processed in real time to determine which one of the options was selected by the user. In response to determining which one of the options was selected by the user, an action from one or more possible actions associated with the information presented to the user is selected. An output associated with the selected action is then generated. | 1. A method for analyzing electroencephalogram (EEG) signals, comprising: presenting information associated with two or more options to a user;receiving EEG signals from a sensor coupled to the user contemporaneously to the information associated with the two or more options being presented to the user;identifying, from the EEG signals, a selection by the user of an option from among the two or more options, wherein identifying the selection comprises determining that, within a predetermined time period of the option being presented to the user, an amplitude of the EEG signals exceeded a threshold amplitude value;in response to identifying the option selected by the user, selecting an action from one or more possible actions associated with the information presented to the user; andgenerating an output associated with the action, andwherein the threshold amplitude value and the predetermined time period are values obtained from training a machine learning algorithm according to a training process of presenting a series of task-relevant stimuli and non-task relevant-stimuli to users and classifying EEG data responsive to presentation of the task-relevant stimuli as distinct from EEG data responsive to presentation of the non-task-relevant stimuli, andwherein the task relevant stimuli are associated with a user-performed task that the users are expected to complete upon perceiving the presentation of the task-relevant stimuli. 2. The method of claim 1, wherein the generated output comprises a control signal for an electronic device. 3. The method of claim 2, wherein the presenting, receiving, processing, and generating are part of a closed-loop feedback system through which the user controls the electronic device. 4. The method of claim 2, wherein the information is presented to the user using the electronic device. 5. The method of claim 1, wherein presenting the information comprises presenting the information visibly or audibly to the user. 6. The method of claim 1, wherein the information is presented based on an object detected in the user's environment. 7. The method of claim 6, wherein the object is detected based using machine vision. 8. The method of claim 1, wherein processing the EEG signals comprises cleaning the EEG signals in real time. 9. The method of claim 8, wherein cleaning the EEG signals comprises increasing a signal-to-noise ratio of the EEG signals. 10. The method of claim 8, wherein the EEG signals are cleaned according to a machine learning model. 11. The method of claim 8, wherein processing the EEG signals comprises performing mathematical transformations on the EEG signals in real time after cleaning the EEG signals to determine which one of the options was selected by the user. 12. The method of claim 11, wherein the mathematical transformations are performed according to a machine learning model. 13. The method of claim 12, wherein the machine learning model maps a time series of values corresponding to an ... | X Development LLC | G06F003/01 A61B005/04 A61B005/0482 A61B005/0484 A61B005/00 A61B005/0478 G06F003/0482
US10682500 | B2 | 2020-06-16 | Catheter assembly and components thereof | 2016-01-06 | Catheter assemblies are generally discussed herein with particular discussions extended to catheter assemblies having a tip protector, a valve, a valve opener, and optionally a needle wiper. The valve opener is disposed inside a catheter hub and is configured to be pushed by an IV set luer connector to open a valve following successful catheterization to pass fluids or other solutions through the catheter. A tip protector is incorporated to block the needle tip and prevent the same from accidental needle stick. A wiper is optionally included to wipe blood deposits from the needle when the same is retracted from the catheter. | 1. A safety catheter assembly comprising: a catheter tube attached to and extending in a distal direction of a first hub, said first hub comprising an interior surface defining an interior cavity and a proximal opening at a proximal end and wherein the first hub is a catheter hub;a needle having a needle shaft with a crimp, bump, or clip engagement section attached to a second hub, said needle projecting through the catheter tube and the catheter hub and comprising a needle tip and wherein the second hub is a needle hub comprising a wall surface;a tip protector, positioned inside a third hub which is separable from the first hub and the second hub, wherein the tip protector comprises two arms extending in a distal direction with each arm comprising a distal wall for blocking the needle tip and wherein the third hub is a tip protector housing comprising a wall surface;a metallic wall with a continuous perimeter defining an opening for engaging the crimp, bump, or clip engagement section of the needle when the needle is retracted in a proximal direction; andwherein the needle and the catheter tube are sized and shaped for use to puncture a patient's vasculature. 2. The safety catheter assembly of claim 1, further comprising a valve configured to obstruct fluid flow positioned inside the interior cavity of the catheter hub. 3. The safety catheter assembly of claim 2, further comprising a valve opener for opening the valve positioned proximally of the valve. 4. The safety catheter assembly of claim 1, wherein the two arms extend distally of the metallic wall with the continuous perimeter. 5. The safety catheter assembly of claim 4, wherein the two arms are attached to the metallic wall. 6. The safety catheter assembly of claim 4, wherein the two arms and the metallic wall are unitarily formed. 7. The safety catheter assembly of claim 1, wherein the third hub has an enclosed housing section with an opening for placing the tip protector therein. 8. The safety catheter assembly of claim 7, further comprising a rear panel for closing the opening of the enclosed housing section. 9. The safety catheter assembly of claim 1, wherein part of the third hub projects into the first hub. 10. The safety catheter assembly of claim 8, wherein the metallic wall and the rear panel are movable relative to one another. 11. A safety catheter assembly comprising: a catheter tube attached to a first hub having a needle, which is attached to a second hub, projecting through the catheter tube in a ready to use position; the needle has a sharpened needle tip and a crimp, bump, or clip engagement section; the first hub comprises an exterior surface and an interior surface defining an interior cavity and wherein the first hub is a catheter hub and the second hub is a needle hub comprising a wall surface;a third hub positioned between the catheter hub and the needle hub and separable from the catheter hub and the needle hub; the third hub having an enclosed housing sec... | B. Braun Melsungen AG | A61M005/178 A61M029/00 A61M025/06 A61M039/06 A61M039/04 A61B005/15 A61B005/153 A61M005/158 A61M039/12 A61M039/22 A61M039/02 A61M005/32
US10694953 | B2 | 2020-06-30 | Integrated medical device | 2012-12-19 | There is herein described light emitting medical devices and a method of manufacturing said medical devices. More particularly, there is described integrated light emitting medical devices (e.g. neural devices) capable of being used in optogenetics and a method of manufacturing said medical devices. | 1. An integrated light emitting neural probe, comprising: a base region including integrated connection points;an integrated elongate probe extending from the base region, an end of the integrated elongate probe opposite the base region including a distal tip;a light emitting diode (LED) configured to generate light, the LED located at the distal tip of the integrated elongate probe and at a first side of the integrated elongate probe, the LED being coupled to the integrated connection points via electrical circuitry extending through the integrated elongate probe; andan integrated detector configured to detect electrical signals indicating responses of neurons illuminated by the LED, the integrated detector located at a second side of the integrated elongate probe opposite the first side. 2. The integrated light emitting neural probe according to claim 1, wherein the integrated detector is located at the distal tip. 3. The integrated light emitting neural probe according to claim 1, wherein the integrated elongate probe with the distal tip has a needle-like structure. 4. The integrated light emitting neural probe according to claim 1, wherein the integrated light emitting neural probe is formed from one of: gallium nitride on a silicon carrier or gallium nitride on a sapphire carrier; orindium gallium arsenide or aluminium gallium arsenide on a sapphire, silicon, insulating dielectric or compound semiconductor carrier. 5. The integrated light emitting neural probe according to claim 1, wherein the LED includes a shape that increases light emission extraction by the LED. 6. The integrated light emitting neural probe according to claim 1, further comprising a substrate that forms the integrated elongate probe, the substrate including multiple integrated detectors formed at predetermined gaps from the LED. 7. The integrated light emitting neural probe according to claim 1, further comprising a second LED of a differing wavelength to the LED in the integrated elongate probe. 8. The integrated light emitting neural probe according to claim 1, further including a plurality of LEDs including the LED, the plurality of LEDs located on the integrated elongate probe. 9. The integrated light emitting neural probe according to claim 1, further comprising a ground plane in the integrated elongate probe, the ground plane being between the LED and the integrated detector. 10. The integrated light emitting neural probe according to claim 1, further comprising an optical blocking layer in the integrated elongate probe, the optical blocking layer being between the LED and the integrated detector. 11. The integrated light emitting neural probe according to claim 10, further comprising a ground plane to shield detector signals of the integrated detector from an LED drive signal of the LED, the ground plane being between the LED and the integrated detector. 12. The integrated light emitting neural probe according to claim 1, further including a plurality o... | Facebook Technologies, LLC | A61B005/00 A61N005/06 A61B005/04 H01L031/16 H01L031/18 H01L033/00 H01L033/32 A61B018/00 A61B017/00
US10674899 | B2 | 2020-06-09 | Capsule enteric coating for controlling balloon expansion start time | 2017-07-12 | The present invention discloses a capsule endoscope with specific gravity control. The capsule endoscope comprises a housing to enclose various components, an inflatable device attached to a first longitudinal end of the capsule unit and an enteric coated shell attached to the first longitudinal end of the capsule unit to enclose the inflatable device between the enteric coated shell and the capsule unit. The various components include a camera sub-system for capturing image frames. The inflatable device comprises an inflatable membrane and an effervescent formulation inside the inflatable membrane. The enteric coated shell fits tightly onto the first longitudinal end of the capsule unit to prevent body liquid from leaking into a space between the enteric coated shell and the capsule unit when the capsule unit travels in human gastrointestinal tract after being swallowed. | 1. A capsule endoscope with specific gravity control, comprising: a capsule unit comprising: a battery;a light source;a camera sub-system for capturing image frames of a scene illuminated by the light source;a housing adapted to be swallowed, wherein the battery, the light source and the camera sub-system are enclosed in the housing; andan inflatable device attached to a first longitudinal end of the capsule unit, wherein the inflatable device comprises an inflatable balloon and an effervescent formulation inside the inflatable balloon; andan enteric coated shell attached to the first longitudinal end of the capsule unit to enclose the inflatable device between the enteric coated shell and the capsule unit; andwherein the enteric coated shell fits tightly onto the first longitudinal end of the capsule unit to prevent body liquid from leaking into a space between the enteric coated shell and the capsule unit when the capsule unit travels in human gastrointestinal tract after being swallowed; andwherein enteric coating on the enteric coated shell prevents or delays body liquid infusion or dissolution of the enteric coated shell when the capsule unit is in stomach; andwherein the inflatable device starts to inflate when the enteric coated shell is dissolved and the body liquid enters the inflatable balloon and gets in touch with the effervescent formulation inside the inflatable balloon. 2. The capsule endoscope in claim 1, wherein the enteric coated shell fits tightly onto the first longitudinal end of the capsule unit by only using mechanical fit. 3. The capsule endoscope in claim 2, wherein a lock ring is formed in an overlapped section between the enteric coated shell and the first longitudinal end of the capsule unit to cause the mechanical fit. 4. The capsule endoscope in claim 1, wherein a shell of the enteric coated shell is made of hydroxypropyl methylcellulose (HPMC) or gelatin. 5. The capsule endoscope in claim 4, wherein the shell of the enteric coated shell is made of HPMC or gelatin by dip coating and a solid HPMC or gelatin piece is later coated with the enteric coating. 6. The capsule endoscope in claim 5, wherein the enteric coating is applied to the shell using fluid bed coater, pan coater, or dip coater. 7. The capsule endoscope in claim 1, wherein the enteric coating is applied to inside and outside of the enteric coated shell. 8. The capsule endoscope in claim 1, wherein a mixture of Eudragit™ FS 30 D and Eudragit™ L30D-55 is used for the enteric coating. 9. The capsule endoscope in claim 8, wherein a ratio of Eudragit™ FS 30 D and Eudragit™ L30D-55 used for the enteric coating is about 90:10, 85:15 or 75:25. 10. The capsule endoscope in claim 1, wherein the camera sub-system is located at or closer to a second longitudinal end of the capsule unit opposite to the first longitudinal end of the capsule unit. 11. The capsule endoscope in claim 10, wherein the camera sub-system corresponds to a forward-looking camera locat... | CAPSOVISION INC | A61B001/04 A61B001/00 A61B001/06 A61B005/145 A61B005/07
US10694973 | B2 | 2020-06-30 | Piston device for magnetic resonance elastography and uses thereof | 2016-03-31 | Disclosed are piston actuator devices and their uses for magnetic resonance elastography (MRE). | 1. A non-metallic magnetic resonance elastography (MRE) actuator comprising: a non-metallic body having an open end and a closed end;a non-metallic piston disposed within the body, the piston having an end that protrudes from the open end of the body and an opposite end;a restorative device that connects the closed end of the body to the opposite end of the piston and that produces a restoring force on the piston when the piston is displaced relative to the body;a first non-metallic connector on the body that provides the body with a fluidic connection to a source of pressurized gas that vibrates the piston;a non-metallic interface located on the end of the piston that protrudes from the body, where the interface provides a contact area with a subject; anda second non-metallic connector on the body that provides mechanical connection with a magnetic resonance imaging (MRI) device. 2. The actuator of claim 1, wherein the restorative device is a spring, foam or rubber restorative device. 3. The actuator of claim 1, wherein any one or more of the body, piston, restorative device, first connector, interface and second connector are made of plastic. 4. The actuator of claim 1, wherein the interface is made of rubber. 5. The actuator of claim 1, wherein the piston is acoustically coupled to a device that provides a vibratory signal to vibrate the piston. 6. The actuator of claim 1, wherein the piston vibrates at a frequency of 20-200 Hz. 7. The actuator of claim 1, wherein the piston vibrates with an amplitude of 10-350 microns, or 10-150 microns, or 100-150 microns. 8. The actuator of claim 1, wherein the actuator is dimensioned and configured for vibrating against bone. 9. The actuator of claim 8, wherein the actuator is dimensioned and configured for imaging the brain or cartilage in the arm or leg. 10. A method of producing a shear wave in a tissue for magnetic resonance elastography (MRE), the method comprising: applying a non-metallic interface of a first actuator to skin overlying the tissue to be imaged;applying a non-metallic interface of a second actuator to skin overlying the tissue to be imaged, wherein the first actuator is positioned on one side of the tissue to be imaged and the second actuator is positioned on an opposite side of the tissue; andvibrating non-metallic pistons of the first and second actuators, wherein the first and second actuators are operated out of phase with each other, wherein the first actuator and the second actuator each comprise:a non-metallic body having an open end and a closed end; the non-metallic piston disposed within the non-metallic body, the non- metallic piston having an end that protrudes from the open end of the non-metallic body and an opposite end;a restorative device that connects the closed end of the non-metallic body to the opposite end of the non-metallic piston and that produces a restoring force on the non-metallic piston when the non-metallic piston is displaced relative to the non... | ALBERT EINSTEIN COLLEGE OF MEDICINE | A61B005/055 G01R033/563 A61B005/00
US10674958 | B2 | 2020-06-09 | Systems and methods for coordinating musculoskeletal and cardiovascular hemodynamics | 2018-06-22 | Described herein are systems and methods for favorably coordinating a timing relationship between a musculoskeletal activity cycle and a cardiac cycle of a user. A method may include repetitively detecting a signal that correlates to a blood volume in the user; determining an actual value of the signal that varies with the timing relationship; computing a trend of the actual value of the signal; and adjusting the movement guidance based on the trend of the actual value. A system may include a prompt device configured to provide recurrently a movement guidance to the user for guiding performance of the rhythmic musculoskeletal activity; a sensor configured to provide a signal that correlates to a blood volume in the user; and a processor configured to determine an actual value of the signal that varies with the timing relationship and to adjust the movement guidance based on the trend of the actual value. | 1. A method for achieving a favorable relative timing relationship between a rhythmic musculoskeletal activity cycle (MSKC) of a user and a cardiac cycle (CC) of the user, the method comprising: recurrently providing an output comprising a movement guidance from a prompt device to the user for guiding performance of a rhythmic musculoskeletal activity; and repetitively: detecting a signal that correlates to a cyclically-varying arterial blood volume in a tissue of the user;determining, with a processor, a measured characteristic of the signal, which varies with adjustments to the timing relationship between the MSKC and the CC of the user, wherein the measured characteristic comprises at least one of: a measure of peak amplitude, a measure of average amplitude, a measure of peak to valley height, a measure of waveform complexity, and a modulation amplitude;measuring, with the processor, an instantaneous behavior of the measured characteristic;comparing, with the processor, the instantaneous behavior to a recent historical behavior of the measured characteristic over a given rolling window of time during performance of the rhythmic musculoskeletal activity; andwhen the measured characteristic displays a trend relative to a local instantaneous or average maximum of the measured characteristic, automatically adjusting, with the processor, the movement guidance to move the user towards the local instantaneous or average maximum of the measured characteristic in order to achieve a hemodynamically more favorable timing relationship between the MSKC and the CC of the user. 2. The method of claim 1, wherein the movement guidance includes at least one of a recurrent audible, visual, or tactile prompt. 3. The method of claim 2, wherein a heart rate of the user is substantially an integer multiple of a rate of the prompt. 4. The method of claim 1, wherein detecting the signal comprises using as the sensor technology one of photoplethysmography, impedance plethysmography, laser-Doppler blood flow, acoustic sensing, and arterial tonometry. 5. The method of claim 1, further comprising: detecting, using one or more sensors, one or more signals that correlate to a heart rate of the user and a musculoskeletal activity cycle rate (MSKR) of the user;determining, using the processor, the heart rate of the user and the MSKR of the user by processing the one or more signals;specifying a maximum allowable absolute difference between the heart rate and the MSKR; andexecuting, using the processor, steps of claim 1 only when an absolute value of a difference between the MSKR and heart rate is less than, or less than or equal to, a specified allowable difference. 6. The method of claim 5, further comprising: specifying a target MSKR; andrecurrently providing the output from the prompt device when the absolute value of the difference between the MSKR and the target MSKR is greater, or greater than or equal to, the specified allowable difference, the output repeating at... | Pulson, Inc. | A61B005/00 A61B005/0295 A61B005/026 A61B005/029 A61B007/04 A63B022/02 A63B024/00 A61B005/021 A61B005/024 A61B005/0205 A61B007/00 G09B019/00 A61B005/11 A61B005/0476 A61B005/0488 A63B022/06 A61B005/083 A61B005/091 A61B005/145 A63B021/002 A63B069/00 A63B023/12 A63B022/00 A63B071/06 A63B021/06 A63B015/00
US10694980 | B2 | 2020-06-30 | Exercise support device, exercise support method and exercise support program | 2016-06-20 | An exercise support device and an exercise support method are provided by which a judgment regarding the landing of the left and right feet of a user can be accurately made with low power consumption, so that the user can appropriately grasp and judge the balance of the use of the body in an exercise. First, based on changes in acceleration in a vertical direction with respect to the ground which has been acquired by a sensor section worn on the body during a running exercise, landing timing at which one of the left and right feet is landed is detected. Then, based on whether a difference between angular velocities around a traveling direction axis immediately after the latest landing timing and the preceding landing timing has a positive or negative value, whether the landed foot is the left foot or the right foot is judged. | 1. An exercise support device comprising: at least one processor; anda memory storing instructions that, when executed by the at least one processor, control the at least one processor to:make a determination, by using a first component of sensor data acquired at certain timing that is determined based on landing timing at which one of a left foot and a right foot of a user is landed, whether a foot landed at the landing timing is the left foot of the user or the right foot of the user, the landing timing being determined by the sensor data, the sensor data being detected by a sensor that detects a motion status of the body of the user when the user travels, the sensor having an acceleration measuring function and an angular velocity measuring function, the sensor being configured to output, as part of the sensor data corresponding to the motion status, angular velocity data of a rotating motion around a traveling direction of the user taken as a Y-axis, and the sensor being configured to be worn on a waist, abdomen, chest, or neck of the user;wherein the instructions further control the at least one processor to:make the determination by using at least the angular velocity data on the Y-axis outputted from the sensor as the first component of the sensor data; andafter making the determination of whether the foot landed at the landing timing is the left foot of the user or the right foot of the user, disable the angular velocity measuring function of the sensor and monitor whether a fluctuation in time per step is larger than a threshold, and, when the fluctuation in time per step is larger than the threshold, enable the angular velocity measuring function of the sensor and make a subsequent determination whether a foot landed at another landing timing is the left foot of the user or the right foot of the user. 2. The exercise support device according to claim 1, wherein the sensor further outputs, as other parts of the sensor data, acceleration data on an X-axis orthogonal to the traveling direction and horizontal to ground, acceleration data on the Y-axis, acceleration data on a Z-axis orthogonal to the traveling direction and perpendicular to the ground, and angular velocity data on the Z-axis,wherein the instructions further control the at least one processor to:determine the landing timing by using, as a second component of the sensor data, the acceleration data on the Z-axis or the acceleration data on the Y-axis; andmake the determination of whether the foot landed at the landing timing is the left foot of the user or the right foot of the user by making a plurality of sub-determinations, and making, as the determination, a final determination, based on results of the plurality of sub-determinations, andwherein the plurality of sub-determinations comprise a sub-determination made by using the angular velocity data on the Y-axis as the first component of the sensor data, a sub-determination made by using the angular velocity data on the Z-... | CASIO COMPUTER CO., LTD. | A61B005/11 G01S019/19 G06K009/00 A61B005/00
US10679276 | B2 | 2020-06-09 | Methods and systems for communicating estimated time of arrival to a third party | 2016-12-31 | A vehicle, based on user preferences and while the vehicle is in motion: in response to identification of a first event (e.g., a third party resident being in a vehicle location and/or on the route of the vehicle) and based on the user preferences, determines that the user desires to perform a transaction with the third party, automatically sends a first communication to the third party for the user (the first communication being part of a secure session and enabling authentication of the user by the third party), at a second later time and while the vehicle is in motion, and in response to identification of a second event, automatically sends a different second communication to the third party. The second communication is part of the secure session and enables the third party to complete the transaction with the user. | 1. A vehicle, comprising: a navigation system to provide a location and/or a route of the vehicle;a memory to: store user preferences associated with a user in the vehicle, the user being an occupant of the vehicle; anda processor in communication with the navigation system and the memory, the processor to: retrieve user preferences from the memory;identify, while the vehicle is in motion, a first event, associated with a third party having a location disposed along the route of the vehicle;determine, at a first time in response to identification of the first event and based on the user preferences, that the user desires to perform a transaction with the third party as long as the vehicle is traveling along the route;send, automatically and in response to determining that the user desires to perform the transaction, a pre-transaction communication to the third party for the user, the pre-transaction communication being part of a secure session and enabling a pre-transaction authentication of the user by the third party, the pre-transaction communication being a first part of a two-part transaction authentication required to complete the transaction with the third party;identify, at a second later time and while the vehicle is in motion, a different second event comprising determining whether the vehicle is traveling along the route;send, automatically and in response to determining that the vehicle is traveling along the route, the authorization communication to the third party different from the pre-transaction communication, the communication being part of the secure session and being a second part of the two-part transaction authentication enabling the third party to complete the transaction with the user; andsend, automatically and in response to determining that the vehicle is no longer traveling along the route, a revocation communication to the third party that revokes the pre-transaction authentication of the user by the third party. 2. The vehicle of claim 1, wherein the third party is a vendor, wherein the pre-transaction communication comprises payment information and/or an identification of a good or service to be purchased by the user, wherein the authorization communication comprises at least one of payment information and a confirmation of payment information in the pre-transaction communication, wherein the user is prompted, by a user interface of the vehicle, to approve the pre-transaction communication, the authorization communication being sent in response to receipt of approval from the user, and wherein the authorization communication includes a PIN entered by the user in the display of the vehicle. 3. The vehicle of claim 1, wherein at least one of the pre-transaction communication and the authorization communication comprises financial information of the user and wherein at least one of the pre-transaction communication and the authorization communication comprises vehicle information of the vehicle. 4. The vehicle of cl... | NIO USA, Inc. | G07C005/00 H04W004/44 H04W004/46 H04W012/06 B60L053/14 B60L053/12 B60L053/80 G06Q030/06 G06F016/248 G06F016/951 G01C021/36 G08G001/0962 G08G001/0967 G08G001/0968 H01Q001/32 G06F021/31 G06Q020/10 G06Q020/14 G06Q020/32 G06Q020/40 H04L009/32 B60L053/65 B60L053/66 G06Q010/00 G06Q030/02 H04W004/80 G06Q030/00 G07C005/08 A61B005/1171 A61B005/1172 G07C005/02 G07C009/00 G06F003/01 G06K009/00 H02J007/00 H01Q021/30 H04B005/00 B60W040/08 B60W050/08 G08G001/017 G08G001/00 B60R025/20 G07B015/06 G06F021/62 H04W012/02 H04W012/04 B60R011/04 B60R025/102 G05D001/00 G06F021/32 B60L005/24 B60M007/00 G08G001/16 B60L007/10 B60L008/00 B60L009/00 B60K035/00 B60R011/00 G01S013/93 B60W050/14 B60M001/00
US10668214 | B2 | 2020-06-02 | System, method and article for controlling the dispensing of insulin | 2018-08-31 | An integrated circuit includes circuitry to control a process. The process includes adjusting fuzzy-logic control parameters based on received and retrieved blood glucose-related data, predicting blood glucose levels based on the received blood-glucose-related data, and generating control signals to control dispensing of insulin based on the received blood glucose-related data and the fuzzy-logic control parameters. The process may include predicting blood glucose levels based on the retrieved blood glucose-related data. The process may include transitioning between a post-meal correction protocol and a fasting protocol. The process may include transitioning from a post-meal correction protocol to a fasting protocol when a fasting criteria is satisfied. | 1. An integrated circuit, comprising: one or more inputs; andprocessing circuity, which, in operation, adjusts fuzzy-logic control parameters based on received and retrieved blood glucose-related data;predicts blood glucose levels based on the received blood-glucose-related data; andgenerates control signals to control dispensing of insulin based on the received blood glucose-related data and the fuzzy-logic control parameters. 2. The integrated circuit of claim 1 wherein the processing circuitry, in operation, predicts blood glucose levels based on the retrieved blood glucose-related data. 3. The integrated circuit of claim 1 wherein the processing circuitry, in operation, selectively transitions between a post-meal correction protocol and a fasting protocol. 4. The integrated circuit of claim 1 wherein the processing circuitry, in operation transitions from a post-meal correction protocol to a fasting protocol when a fasting criteria is satisfied. 5. The integrated circuit of claim 1 wherein the processing circuitry, in operation, transitions from a fasting protocol to a post-meal correction protocol when a prandial event is detected. 6. The integrated circuit of claim 1 wherein the processing circuitry, in operation, transitions from a fasting protocol to a user-input protocol when a prandial event is detected. 7. The integrated circuit of claim 1 wherein the fuzzy-logic control parameters comprise fuzzy-logic multipliers. 8. The integrated circuit of claim 1 wherein the predicting blood glucose levels comprises predicting a subsequent blood glucose level based on a previously predicted blood glucose level. 9. The integrated circuit of claim 1 wherein the processing circuitry, in operation, implements at least one of a neural network and a dynamic Bayesian network. 10. The integrated circuit of claim 1 wherein the processing circuitry comprises a memory storing instructions, and the integrated circuit, in operation, executes the instructions. | DOSE SAFETY | A61B005/00 A61M005/172 A61B005/145 G06F019/00 G16H050/50 G06N005/04 G16H020/17 G16H020/10
USRE048038 | E1 | 2020-06-09 | Recognition of implantable medical device | 2016-07-22 | Controlling the interaction between an external device and an implanted device, including a method of controlling interaction between an external device and an implanted device, the method including at least the steps of: establishing communications between the implanted device and the external device; the external device determining an identification of the implant and comparing the identification with identifications in a stored list; if the device matches one of said identifications, then using a corresponding set of operating parameters to interact with said implant; and otherwise, not interacting with said device. | 1. An external hearing device adapted to interact with an implantedimplantable internal device, the external device being able to be operatively positioned to interact with either a left ear or right ear implantedimplantable internal device, said external device including a detector operatively adapted to detect whether the external device is positioned to interact with the left ear or the right ear implantable internal device, and wherein the external hearing device is configured to, in response to said detection, select and utilize a stored set of operating parameters corresponding to the left ear or the right ear implantable internal device to allow the external device to operate with the implantable internal device. 2. The external device according to claim 1, wherein the implantable internal device is a cochlear implant and the external device is a speech processor. 3. The external device according to claim 1, wherein the detector includes one or more of a proximity sensor, a thermal sensor or a source localization algorithm stored in the external device. 4. The external device according to claim 1, wherein the operating parameters are selected from a group including one or more of an electrode map including stimulation levels, selection of electrodes to stimulate, speech processing strategy or algorithm, parameters of the speech processing strategy, or when to switch between different speech processing strategies. 5. The external device according to claim 1, wherein the external device is configured to allow a user to manually select whether the set of operating parameters corresponding to the left ear or the right ear implantable internal device are utilized by the external device. 6. The external device according to claim 1, further comprising a display, wherein the display is configured to display a message indicating at least the internal device that the external device is interacting with. 7. The external device according to claim 1, wherein the detector is configured to determine at least one identifier of the left ear or the right ear implantable internal device. 8. The external device according to claim 7, wherein the identifier is a transmitted identification signal. 9. The external device according to claim 7, wherein the identifier is determined from a set of measured parameters related to one or more of either the implantable internal device andor physiological properties of the left ear or the right ear internal devicean ear of a recipient of the external device. 10. The external device according to claim 7, wherein the identifier is an identification tag or device operating independently of the normal communication path between the left ear or the right ear implantable internal device and the external device. 11. The external device according to claim 7, wherein the detectorexternal device is configured to compare the identifier of the left ear or right ear implantable internal device to a list of known identifiers t... | Cochlear Limited | A61B005/00 A61N001/372 A61B005/02 A61B005/07
US10681259 | B2 | 2020-06-09 | Imaging apparatus, imaging method, and imaging system | 2016-12-09 | Provided is an imaging technique capable of detecting a focus even in an imaging apparatus of a speckle image.;The imaging apparatus includes a coherent light source that irradiates an imaging object with coherent light, an incoherent light source that irradiates the imaging object with incoherent light, a speckle imaging unit that captures a speckle image obtained from scattered light of the imaging object irradiated with the coherent light, a non-speckle imaging unit that captures a non-speckle image obtained from reflected light of the imaging object irradiated with the incoherent light, and a focus detection unit that detects a focus of the speckle imaging unit on the basis of a focal position of the non-speckle imaging unit. | 1. An imaging system, comprising: a speckle imaging unit that captures a speckle image obtained from scattered light of an imaging object irradiated with coherent light;a non-speckle imaging unit that captures a non-speckle image obtained from reflected light of the imaging object irradiated with incoherent light; anda focus determination unit that determines a focus of the speckle imaging unit on the basis of a focal position of the non-speckle imaging unit. 2. The imaging system according to claim 1, further comprising: a focus adjustment unit that adjusts a focal length of the speckle imaging unit with respect to a focus of the non-speckle imaging unit; anda display unit that displays the speckle image captured on the basis of the focus adjusted by the focus adjustment unit. 3. The imaging system according to claim 1, further comprising an aberration correction unit that corrects aberration occurring between the non-speckle imaging unit and the speckle imaging unit. 4. The imaging system according to claim 3, wherein the aberration correction unit corrects chromatic aberration. 5. The imaging system according to claim 1, further comprising: a coherent light source that irradiates the imaging object with the coherent light; andan incoherent light source that irradiates the imaging object with the incoherent light. 6. The imaging system according to claim 5, further comprising: a region-of-interest specification unit that specifies an arbitrary region of interest in the non-speckle image captured by the non-speckle imaging unit; anda light irradiation adjustment unit that adjusts an irradiation position of the coherent light source on the basis of specification information of the region of interest by the region-of-interest specification unit. 7. The imaging system according to claim 5, wherein the coherent light and the incoherent light are guided through a medical observation apparatus and irradiate the imaging object. 8. The imaging system according to claim 7, wherein the medical observation apparatus comprises at least one of an endoscope and a microscope. 9. The imaging system according to claim 1, wherein the imaging object includes a living body or blood vessels. 10. An imaging method, comprising: a speckle imaging step of capturing a speckle image obtained from scattered light of an imaging object irradiated with coherent light;a non-speckle imaging step of capturing a non-speckle image obtained from reflected light of the imaging object irradiated with incoherent light; anda focus determining step of determining a focus for capturing the speckle image on the basis of a focal position in the non-speckle imaging step. 11. The imaging method according to claim 10, further comprising: a coherent light irradiating step of irradiating the imaging object with the coherent light; andan incoherent light irradiating step of irradiating the imaging object with the incoherent light. 12. The imaging method according to claim 11, further ... | Sony Corporation | H04N005/232 A61B005/026 G02B027/48 H04N005/235 G02B007/32 A61B005/00 H04N005/217 A61B001/04 G02B007/28 H04N009/04 G02B007/09 G02B027/00 H04N005/225 G02B023/24 A61B090/00
US10699412 | B2 | 2020-06-30 | Structure correcting adversarial network for chest X-rays organ segmentation | 2018-03-20 | Organ segmentation in chest X-rays using convolutional neural networks is disclosed. One embodiment provides a method to train a convolutional segmentation network with chest X-ray images to generate pixel-level predictions of target classes. Another embodiment will also train a critic network with an input mask, wherein the input mask is one of a segmentation network mask and a ground truth annotation, and outputting a probability that the input mask is the ground truth annotation instead of the prediction by the segmentation network, and to provide the probability output by the critic network to the segmentation network to guide the segmentation network to generate masks more consistent with learned higher-order structures. | 1. Enacted on a computing device to segment organs in a chest X-ray image, a method comprising: training a segmentation network with chest X-ray images; further training the segmentation network by minimizing a loss function of the segmentation network, andgenerating pixel-level predictions of target classes, wherein the target classes include classes for one or more organs (target organ classes) which correspond to the areas of the one or more organs in the X-ray images, wherein the boundary of a target organ class in an X-ray image corresponds to the boundary of a corresponding organ in the X-ray image;training a critic network with an input mask, wherein the input mask is one of a segmentation network mask and a ground truth annotation, and outputting a probability that the input mask is the ground truth annotation instead of the prediction by the segmentation network, wherein the critic network is trained by minimizing a loss function of the critic network; and providing the probability output by the critic network to the segmentation network to guide the segmentation network to generate masks more consistent with learned higher-order structures. 2. The method of claim 1, wherein the loss function of the segmentation network is a multi-class cross-entropy loss for predicted seg en ation network mask averaged over all pixels. 3. The method of claim 1, wherein the loss function of the critic network is a binary logistic loss for the critic networks prediction. 4. The method of claim 1, wherein training a segmentation network by minimizing a loss function of the segmentation network and training a critic network by minimizing a loss function of the critic network, further comprises alternating between optimizing the segmentation network and the critic network using their respective loss functions to segment lung fields and the heart a chest X-ray image. 5. The method of claim 1, wherein the segmentation network is a fully convolutional neural network, further comprising: a down-sampling path including convolutional layers and pooling layers; andan up-sampling path including convolutional layers and transposed convolutional layers to predict scores for each class at a pixel level using an output of the down-sampling path. 6. The method of claim 1, wherein training a critic network with an input mask, wherein the input mask is one of a segmentation network mask and a ground truth annotation, further comprises training the critic network with a chest X-ray image. | PETUUM INC. | G06K009/00 G06T007/11 G06T007/13 G06T007/187 G06K009/62 A61B005/00 A61B006/00 G06T007/143
US10671705 | B2 | 2020-06-02 | Customizing recipe recommendations | 2017-09-22 | A method for customizing recipe recommendations may include receiving a target number of calories for a user, receiving physical movement data of the user from one or more electronic sensors configured to directly measure physical movement of the user, analyzing the received physical movement data, determining one or more physical movement parameters based on the analysis of the received physical movement data, determining the recentness of each of the recipes being recommended or logged to the user, assigning a weight to each of the recipes based on the received target number of calories for the user, the determined one or more physical movement parameters, and the determined recentness of the recipe being recommended or logged to the user, ranking the recipes based on their assigned weights, and generating a custom recipe recommendation for the user based on the ranking of the recipes. | 1. A method for customizing recipe recommendations, the method comprising: receiving, at a server, a target number of calories for a user, entered on a webpage of a website hosted at the server;receiving, at the server, physical movement data of the user from one or more electronic sensors configured to directly measure physical movement of the user and configured to wirelessly transmit the physical movement data to the server over a network;analyzing, at the server, the received physical movement data;determining, at the server, one or more physical movement parameters based on the analysis of the received physical movement data;determining, at the server, a recentness of each of multiple recipes being recommended or logged to the user;assigning, at the server, a weight to each of the recipes based on the received target number of calories for the user, the determined one or more physical movement parameters, and the determined recentness of the recipe being recommended or logged to the user;ranking, at the server, the recipes based on their assigned weights; andgenerating, at the server, a custom recipe recommendation for the user based on the ranking of the recipes. 2. The method of claim 1, wherein the determined one or more physical movement parameters include a number of calories burned by the user. 3. The method of claim 2, wherein the one or more electronic sensors are included in a wearable activity tracker configured to be worn on a wrist of the user. 4. The method of claim 2, wherein the one or more electronic sensors includes an exercise machine electronic sensor. 5. The method of claim 1, wherein the one or more electronic sensors includes a sleep electronic sensor configured to be positioned in a bed of the user. 6. The method of claim 5, wherein the determined one or more physical movement parameters include a sleep quality experienced by the user. 7. The method of claim 1, wherein: the method further comprises receiving, via the webpage of the website hosted at the server, a cuisine preference of the user; andthe assigning, at the server, of the weight to each of the recipes is further based on the received cuisine preference of the user. 8. The method of claim 1, wherein: the method further comprises receiving, via the webpage of the website hosted at the server, a diet preference of the user; andthe assigning, at the server, of the weight to each of the recipes is further based on the received diet preference of the user. 9. The method of claim 1, wherein: the method further comprises receiving, via the webpage of the website hosted at the server, an allergy status of the user; andthe assigning, at the server, of the weight to each of the recipes is further based on the received allergy status of the user. 10. The method of claim 1, wherein: the method further comprises receiving, via the webpage of the website hosted at the server, a meat preference of the user; andthe assigning, at the server, of the weight to each of... | ICON Health & Fitness, Inc. | G09B019/00 G06F019/00 A61B005/22 A63B024/00 G16H020/60 G16H040/67
US10692608 | B2 | 2020-06-23 | Systems and methods for estimating hemodynamic forces acting on plaque and monitoring patient risk | 2016-07-01 | Computer-implemented methods are disclosed for estimating values of hemodynamic forces acting on plaque or lesions. One method includes: receiving one or more patient-specific parameters of at least a portion of a patient's vasculature that is prone to plaque progression, rupture, or erosion; constructing a patient-specific geometric model of at least a portion of a patient's vasculature that is prone to plaque progression, rupture, or erosion, using the received one or more patient-specific parameters; estimating, using one or more processors, the values of hemodynamic forces at one or more points on the patient-specific geometric model, using the patient-specific parameters and geometric model by measuring, deriving, or obtaining one or more of a pressure gradient and a radius gradient; and outputting the estimated values of hemodynamic forces to an electronic storage medium. Systems and computer readable media for executing these methods are also disclosed. | 1. A computer implemented method for estimating maximum values of hemodynamic forces acting on a plaque or lesion, the method comprising: receiving non-invasively measured patient-specific exercise-induced physiological stress characteristics comprising blood pressure or heart rate during or within a predetermined time interval following a period of exercise causing physiological stress in a patient;receiving one or more patient-specific parameters of at least a portion of the patient's vasculature, the patient-specific parameters comprising geometric characteristics of the patient's vasculature;constructing a three-dimensional patient-specific model of blood flow through at least the portion of the patient's vasculature using the received one or more patient-specific parameters and the non-invasively measured patient-specific exercise-induced physiological stress characteristics;receiving one or more current patient-specific physiological characteristics of the patient;estimating, using one or more processors, maximum values and current values of hemodynamic forces on one or more points of the three-dimensional patient-specific model of blood flow by inputting the patient-specific exercise-induced physiological stress characteristics, the current patient-specific physiological characteristics, and the patient-specific parameters into a trained machine learning algorithm, wherein the trained machine learning algorithm is obtained based on one or more patient-specific parameters of a vascular system from each of a plurality of individuals with known values of hemodynamic forces;comparing the current values of hemodynamic forces to the maximum values of hemodynamic forces, for the one or more points of the three-dimensional patient-specific model of blood flow; andoutputting the estimated maximum hemodynamic forces and the results of the comparison to an electronic storage medium or display. 2. The computer implemented method of claim 1, wherein measuring patient-specific exercise-induced physiological stress characteristics during or immediately after the period of physical activity includes measuring one or more of: blood pressure, heart rate, hematocrit level, or a combination thereof, using a mobile device or application. 3. The computer implemented method of claim 1, wherein constructing the three-dimensional patient-specific model of blood flow includes: receiving one or more images of the patient's anatomy comprising at least a portion of a vasculature, using, one or more of, computerized tomography,optical coherence tomography,intravascular ultrasound imaging,intravascular pressure-wire,motorized pull-back system,bi-plane angiogram, ora combination thereof;receiving or updating the one or more patient-specific parameters using the received one or more images of the patient's anatomy;deriving the three-dimensional patient-specific model of blood flow, by identifying one or more portions of the patient's vasculature on the received one or m... | HeartFlow, Inc. | G16H050/50 A61B005/026 G16H050/30 G16H050/20 G06F019/00 A61B005/02 A61B005/0215
US10667718 | B2 | 2020-06-02 | Quantitative prostate cancer imaging with magnetic resonance fingerprinting (MRF) | 2016-03-24 | Example embodiments associated with characterizing a sample using NMR fingerprinting are described. One example NMR apparatus includes an NMR logic that repetitively and variably samples a (k, t, E) space associated with an object to acquire a set of NMR signals that are associated with different points in the (k, t, E) space. Sampling is performed with t and/or E varying in a non-constant way. The NMR apparatus may also include a signal logic that produces an NMR signal evolution from the NMR signals and a characterization logic that characterizes a tissue in the object as a result of comparing acquired signals to reference signals. Example embodiments facilitate distinguishing prostate cancer tissue from normal peripheral zone tissue based on quantitative data acquired using NMR fingerprinting in combination with apparent diffusion co-efficient (ADC) values or perfusion values acquired using DWI-MRI or DCE-MRI. | 1. A non-transitory computer-readable medium storing computer-executable instructions that when executed by a computer control the computer to perform a method for non-invasively characterizing tissue, comprising: applying radio frequency (RF) energy to a volume according to a magnetic resonance fingerprinting, fast imaging with steady state precision (MRF-FISP) pulse sequence;acquiring quantitative T2 values for locations in the volume, where the quantitative T2 values are produced in response to the MRF-FISP pulse sequence being applied to the volume, T2 being spin-spin relaxation;acquiring quantitative apparent diffusion co-efficient (ADC) values for locations in the volume, where the quantitative ADC values were produced in response to a first nuclear magnetic resonance (NMR) acquisition of signals from the volume;producing a characterization of the volume based on a combination of the quantitative T2 values and the quantitative ADC values; andproviding the characterization. 2. The non-transitory computer-readable medium of claim 1, where the characterization identifies the presence of a cancerous tissue in the volume. 3. The non-transitory computer-readable medium of claim 2, the method comprising: acquiring quantitative T1 values for locations in the volume, where the quantitative T1 values are produced in response to the MRF-FISP pulse sequence being applied to the volume, T1 being spin-lattice relaxation; andwhere the characterization identifies the grade of the cancerous tissue in the volume. 4. The non-transitory computer-readable medium of claim 3, where the volume is a human prostate. 5. The non-transitory computer-readable medium of claim 3, where the characterization identifies tissue having T1 in a first specified T1 range, having T2 in a first specified T2 range, and having ADC in a first specified ADC range as being prostate cancer (PCa) tissue. 6. The non-transitory computer-readable medium of claim 5, where the first specified T1 range is 1157 ms±324ms, where the first specified T2 range is 70 ms±20 ms, and the first specified ADC range is 805±342×10−6 mm2/s. 7. The non-transitory computer-readable medium of claim 1, where the characterization identifies tissue having T2 in a first specified T2 range, and having ADC in a first specified ADC range as being prostate cancer (PCa). 8. The non-transitory computer-readable medium of claim 5, where the first specified T2 range is 70 ms±20 ms, and the first specified ADC range is 805±342×10−6mm2/s. 9. The non-transitory computer-readable medium of claim 3, where the characterization identifies tissue having T1 in a first specified T1 range and having ADC in a first specified ADC range as being a low grade PCa tumor . 10. The non-transitory computer-readable medium of claim 9, where the first specified T1 range is 1539 ms±376 ms and the first specified ADC range is 1.065±0.324×10−3mm2/s. 11. The non-transitory computer-readable medium of claim 3, where the characterization ide... | CASE WESTERN RESERVE UNIVERSITY | A61B005/055 A61B005/00 G01R033/563 G01R033/561 G01R033/50 G01R033/565
US10680990 | B2 | 2020-06-09 | Communication system and communication control method | 2016-08-05 | Aspects of the present application provide a communication system that includes a communication unit and a control unit. The communication unit is configured to receive, from a communication source, a scheduling request for scheduling transmission of a message to a specific communication destination. The control unit is configured to perform control such that the communication destination is notified of existence of the message at a predetermined timing in accordance with content of the message and a current or past psychological situation of a user corresponding to the specific communication destination received by the communication unit. | 1. A communication apparatus, comprising: processing circuitry configured to: receive, from a source terminal, a scheduling request for scheduling transmission of a current message to a destination terminal associated with a user;determine a time slot for the transmission of the current message according to content of the current message and a past psychological situation of the user, the past psychological situation being measurable according to a heartbeat history of the user; andwithin the determined time slot, determine a timing for the transmission of the current message according to the content of the current message and a current psychological situation of the user, the current psychological situation being measurable according to heartbeat information of the user. 2. The communication apparatus according to claim 1, wherein the processing circuitry is configured to determine the time slot according to a schedule of the user in a transmission period designated by the source terminal and a relation between a past schedule or a behavior recognition result of the user and the past psychological situation. 3. The communication apparatus according to claim 2, wherein the past schedule includes reception date and time of a same type of a past message received by the user as the content of the current message. 4. The communication apparatus according to claim 2, wherein the processing circuitry is configured to determine the timing according to a current behavior recognition result of the user. 5. The communication apparatus according to claim 1, wherein the processing circuitry is configured to determine the time slot according to weather forecast information in a transmission period designated by the source terminal, and a relation between past surrounding weather information of the user and the past psychological situation. 6. The communication apparatus according to claim 5, wherein the weather forecast information and the surrounding weather information include weather, temperature, humidity, barometric pressure, or a discomfort index. 7. The communication apparatus according to claim 1, wherein the processing circuitry is configured to determine the time slot according to an estimated psychological situation of the user estimated on a basis of a schedule of the user or weather forecast information in a transmission period designated by the source terminal, content of the current message, and a relation between content of a past message received by the user and the past psychological situation. 8. The communication apparatus according to claim 1, wherein the processing circuitry is further configured to notify the destination terminal existence of the current message the determined timing. 9. The communication apparatus according to claim 1, wherein the past psychological situation of the user is estimated further based on a basis of a result of a questionnaire answered by the user. 10. The communication apparatus according to claim... | SONY CORPORATION | H04L012/58 G06F016/2457 A61B005/16 G06F016/9535 H04M011/00 G06F013/00 H04M011/10 H04M001/725
US10682052 | B2 | 2020-06-16 | Method and device for exposing at least one sectional face inside a light scattering object | 2016-08-09 | The invention relates to an interferometric method, in which the light scattered by an object is imaged onto an electronic camera, wherein a sample light component is assigned to scattering sites on a sectional face in the interior of the object. This sample light component can be separated from the contributions of the other sample light components by processing of the camera image and leads to a sectional image. A particular advantage of the invention lies in the fact that multiple parallel sectional faces can be exposed sequentially at predetermined intervals from each other in the interior of the object. Such a sequence of sectional images can be used to calculate a solid model of the object. | 1. A method for exposing a sectional face in the interior of a light scattering object, having the steps: providing a light source, which emits the light with a predetermined central wavelength and a coherence length of less than 25 microns;dividing the light from the light source into sample light and reference light;laminary illuminating the object with the sample light;feeding the sample light scattered from the object to an electronic camera with pixels of pixel width P;wherein the light scattered from the object is fed to the electronic camera such that the object is imaged on the electronic camera, by setting up a mean speckle diameter D greater than two pixels wide along at least one axis in the camera plane;causing reference light and sample light to interfere on the camera, by configuring a path length profile and a phase gradient of the reference light along the predetermined axis in the camera plane, wherein the phase gradient has a contribution from the interval between 2π/D and π/P;acquiring of a camera image, wherein the sample light scattered by a sectional face in the interior of the object and having the path length profile of the reference light contributes to interference patterns. 2. The method according to claim 1, characterized by displacing the path length profile of the reference beam with a time-dependent velocity and acquisition of further camera images, each at least indexed with a measure of the time-dependent displacement of the path length profile. 3. The method according to claim 2, characterized in that the path length profile of the reference beam is displaced continuously, wherein all path lengths vary by no more than a predetermined fraction of the central wavelength during an exposure time of the camera. 4. The method according to claim 1, characterized by separation of a camera image into a sectional image and a reflected image based on the phase gradient that is configured. 5. The method according to claim 4, wherein the separation of the camera image includes a two-dimensional Fourier filtering of the acquired camera image with respect to the phase gradient that is configured. 6. The method according to claim 4, characterized in that a three-dimensional model of the object is calculated from a plurality of differently indexed camera images by the sectional image values being assigned to a voxel array, taking into account the relative displacement of images of identical structures in differently indexed reflected images. 7. The method according to claim 1, characterized in that the light scattering object is the retina of a living eye. 8. The method according to claim 7, characterized in that the sectional face is a plane intersecting the cell layers of the retina at an angle. 9. The method according to claim 8, characterized by displacing the path length profile of the reference beam with a time-dependent velocity and acquisition of further camera images, each at least indexed with a measure of the t... | Medizinisches Laserzentrum Luebeck GmbH Thorlabs GmbH | A61B003/10 G01B009/02 A61B003/12 G03H001/06 G03H001/04 G01N021/47 A61B005/00
US10667757 | B2 | 2020-06-02 | Feature extraction apparatus and method for biometric information detection, biometric information detection apparatus, and wearable device | 2017-01-24 | A feature extraction apparatus configured to perform biometric information detection includes a bio-signal obtainer configured to acquire a bio-signal; and a processor configured to decompose a waveform of the acquired bio-signal into component pulses and extract a feature for the biometric information detection based on characteristic points of the component pulses. | 1. A feature extraction apparatus configured to perform biometric information detection, the feature extraction apparatus comprising: a sensor configured to acquire a bio-signal; anda processor configured to: adjust an asymmetry factor for component pulses of the bio-signal;decompose a waveform of the acquired bio-signal into the component pulses based on adjusting the asymmetry factor; andextract a feature for the biometric information detection based on characteristic points of the component pulses. 2. The feature extraction apparatus of claim 1, wherein the processor is configured to: obtain a subsequent component pulse based on a new bio-signal generated based on one of the component pulses. 3. The feature extraction apparatus of claim 2, wherein the processor is configured to: estimate a given component pulse to be decomposed, among the component pulses, based on the waveform of the bio-signal and thereby generate an estimation result; andgenerate the given component pulse based on the estimation result. 4. The feature extraction apparatus of claim 3, wherein the processor is configured to, when the given component pulse is generated, eliminate the generated component pulse from the bio-signal, and when a number of generated component pulses is smaller than a pre-set number, estimate another subsequent component pulse based on another new bio-signal generated by eliminating the generated component pulse. 5. The feature extraction apparatus of claim 3, wherein the processor is configured to model a component pulse waveform function based on the waveform of the acquired bio-signal and estimate parameters of the component pulse waveform function. 6. The feature extraction apparatus of claim 5, wherein the processor is configured to model the component pulse waveform function to be bilaterally asymmetric with respect to a time axis, based on a Gaussian waveform function and the asymmetry factor. 7. The feature extraction apparatus of claim 6, wherein the processor is configured to, when the given component pulse is estimated based on a current bio-signal and the asymmetry factor, adjust the asymmetry factor based on a new bio-signal generated by eliminating the estimated component pulse from the current bio-signal, and re estimate the given component pulse based on the current bio-signal and the adjusted asymmetry factor. 8. The feature extraction apparatus of claim 7, wherein the processor is configured to adjust the asymmetry factor based on a determination that a mean time period of the eliminated component pulse is smaller than a time period at a peak point. 9. The feature extraction apparatus of claim 1, wherein the processor is configured to extract the feature for the biometric information detection based on characteristic points which include one or more of time, an amplitude, a standard deviation, and an offset of the decomposed component pulses. 10. The feature extraction apparatus of claim 1, wherein the sensor is configured ... | SAMSUNG ELECTRONICS CO., LTD. | A61B005/00 A61B005/021 A61B005/02
US10682091 | B2 | 2020-06-16 | System and methods for dynamic bone structure interaction | 2016-12-29 | A method of determining a condition of bone structure in a living organism includes impacting a bone to induce vibration in multiple modes having a resonance frequency in a range of about 400 Hz to about 1000 Hz, detecting at least one modal vibration response of the bone for the at least one mode of vibration, and analyzing the at least one modal vibration response to determine a modal vibration characteristic of the bone. A system for determining a condition of bone structure in a living organism includes a force input device configured to impact a bone to induce vibration having a resonance frequency of about 400 Hz to about 1000 Hz, at least one sensor configured to sense at least one modal vibration response, and a computer configured to collect modal vibration response data and analyze the modal vibration response data to determine a vibration characteristic of the bone. | 1. A method of determining a condition of bone structure in a living organism comprising: impacting a bone with an impact member to induce a vibration in the bone in multiple modes, the vibration having a resonance frequency in a range of about 400 Hz to about 1000 Hz, wherein the impact member is in free flight when the impact member impacts the bone;detecting at least one modal vibration response of the bone for the at least one mode of vibration;analyzing the at least one modal vibration response to determine a modal vibration characteristic of the bone; anddetermining a damping ratio of the bone using a computer, the computer configured to determine the damping ratio of the bone using the following equation:Hpq⁡(ω)=∑r=1N⁢⁢Apqrj⁢⁢ω-λr+Apqr*j⁢⁢ω-λr″where: “ω” is a radial frequency in radians/sec;“Hpq(ω)” is the FRF as a function of radial frequency;“p” is a numbered location on the bone for measuring the response of the bone;“q” is a numbered location on the bone for inducing the resonance frequency;“r” is a rth mode number of a pole;“Apgr and Apgr” are a complex conjugate residue pair for locations p and q and mode number r;“λr” is a Laplace domain pole, where λr=σr+iωdr;“ωdr” is a damped resonance frequency for mode number r;“ωr” is the undamped resonance frequency; and,“σr” is an exponential decay exponent,wherein the damping ratio is defined as “ζr”, where ζr=σr/ωr. 2. The method of claim 1, wherein impacting the bone with the impact member in free flight includes the impact member being in free flight for about 2 to 3 milliseconds before the impact member impacts the bone. 3. The method of claim 1, wherein the bone has a longitudinal axis extending lengthwise along the bone, and wherein impacting the bone includes impacting the bone along a direction defining an angle generally perpendicular to the longitudinal axis of the bone. 4. The method of claim 1, wherein detecting at least one modal vibration response includes detecting at least one modal vibration response at a location on the bone based on a deformation pattern of the bone associated with the resonance frequency. 5. The method of claim 1, wherein detecting at least one modal vibration response includes detecting at least one modal vibration response at a location on the bone corresponding to an anti-node of a deformation pattern. 6. The method of claim 1, further comprising: identifying a deformation pattern of the bone associated with the resonance frequency. 7. The method of claim 1, wherein impacting the bone includes impacting a tuberosity of a tibia. 8. The method of claim 7, wherein the tibia has a medial malleolus and a length between the tuberosity and the medial malleolus, and wherein detecting at least one modal vibration response includes detecting a first modal vibration response at a first location about 33 percent along the length of the tibia and a second modal vibration response at a second location about 69 percent along the length of the tibia. 9. The me... | SIGNALYSIS INC. | A61B005/00 A61B005/11 A61B009/00
US10682181 | B2 | 2020-06-16 | Methods and systems for modeling and registration of 3-dimensional images of the heart | 2017-09-06 | Cardiac catheterization is carried out by inserting a multi-electrode probe into a heart, constructing a position map of the electrodes, and simulating a 3-dimensional surface of the heart. The method is further carried out by placing the position map in registration with an acquired image of the heart, constructing, based on the position map, a mesh that models the 3-dimensional surface of the heart, and adjusting positions of vertices of the mesh relative to mapped points in the position map to improve a registration of the mesh with the acquired image. | 1. An apparatus, comprising: a probe having a plurality of electrodes and adapted for insertion into a heart of a living subject; anda processor, which is configured to receive an electrical signal from the electrodes and to perform the steps of:constructing a position map of the electrodes, the position map having mapped points and simulating a 3-dimensional surface of the living subject's heart;placing the position map in registration with an acquired image of the living subject's heart;constructing, based on the position map, a realtime mesh of the living subject's heart that models the 3-dimensional surface of the living subject's heart, the realtime mesh having vertices; andadjusting positions of the vertices relative to the mapped points to improve a registration of the realtime mesh with the acquired image. 2. The apparatus according to claim 1, wherein the realtime mesh is a triangular matrix. 3. The apparatus according to claim 1, wherein adjusting positions of the vertices comprises the steps of: selecting a mapped point;identifying all vertices of the realtime mesh that are within a predetermined distance from a selected mapped point;calculating respective weight factors based on distances between the identified vertices and the selected mapped point;calculating new positions for the identified vertices comprising a shift toward the selected mapped point according to the respective weight factors; anddefining a new mesh based on the new positions. 4. The apparatus according to claim 3, wherein the respective weight factors are calculated according to an inverse square of the distances between the identified vertices and the selected mapped point. 5. The apparatus according to claim 3, wherein the new positions are determined as vector sums of shifts toward respective mapped points determined in performances of the steps of identifying all vertices and calculating new positions. 6. The apparatus according to claim 3, wherein the distances between the identified vertices and the selected mapped point are geodesic distances. 7. A computer software product including a non-transitory computer-readable storage medium in which computer program instructions are stored, which instructions, when executed by a computer, cause the computer to perform the steps of: receiving an electrical signal from a plurality of electrodes in a patient's heart and to perform the steps of:constructing a position map of the electrodes, the position map having mapped points and simulating a 3-dimensional surface of the patient's heart;placing the position map in registration with an acquired image of the heart;constructing, based on the position map, a realtime mesh of the patient's heart that models the 3-dimensional surface of the patient's heart, the mesh having vertices; andadjusting positions of the vertices relative to the mapped points to improve a registration of the realtime mesh with the acquired image. 8. The computer software product according to... | Biosense Webster (Israel) Ltd. | A61B005/00 A61B018/14 A61B034/20 A61B034/10 A61B005/042 A61B005/044 A61B005/04 A61B006/00 A61B005/0452 A61B090/00 A61N007/02 A61B018/00 A61B018/12 A61B018/20 A61B006/03
US10694946 | B2 | 2020-06-30 | Dual EEG non-contact monitor with personal EEG monitor for concurrent brain monitoring and communication | 2017-06-23 | Aspects of the disclosure can provide a method and device for detecting EEG signals of a first person in proximity to the device. The device can include a non-contact EEG directional circuit having non-contact sensors, the non-contact EEG directional circuit being configured to detect the EEG signals produced by a brain of the first person without making contact with the first person. The device can further include a processor coupled to the non-contact EEG directional circuit that is configured to analyze the EEG signals to detect patterns in the EEG signals that correspond to a state of the first person in proximity to the non-contacting sensor and a feedback device that is configured to provide a second person with an indication of the state of the first person in proximity to the non-contacting sensor. Additionally, the device can include a contact EEG circuit having sensors that are in contact with the second person and that is configured to detect second EEG signals produced by a brain of the second person, wherein the processor is coupled to the contact EEG circuit and is configured to analyze the second EEG signals to detect patterns in the second EEG signals that correspond to a state of second the person. | 1. A device for detecting electroencephalography (EEG) signals of a first person in proximity to the device, the device comprising: a non-contact EEG directional circuit having non-contact sensors worn by a second person, the non-contact EEG directional circuit being configured to detect the EEG signals produced by a brain of the first person without making contact with the first person as the non-contact sensors worn by the second person are directed toward to a portion of the first person's body by a movement of the second person;a processor coupled to the non-contact EEG directional circuit that is configured to analyze the EEG signals to detect patterns in the EEG signals that correspond to a state of the first person in proximity to the non-contacting sensors; anda feedback device that is configured to provide the second person with an indication of the state of the first person in proximity to the non-contacting sensors. 2. The device according to claim 1, further comprising: a contact EEG circuit having sensors that are in contact with the second person and that is configured to detect second EEG signals produced by a brain of the second person, wherein the processor is coupled to the contact EEG circuit and is configured to analyze the second EEG signals to detect patterns in the second EEG signals that correspond to a state of second the person. 3. The device according to claim 2, further comprising: a transceiver that is configured to transmit the state of second the person to another device and receive a signal corresponding to a state of another person from the other device. 4. The device according to claim 3, wherein the feedback device provides the second person with the indication of the state of the other person based on the signal received by the transceiver. 5. The device according to claim 1, wherein the feedback device is at least one of a multi-channel electro stimulator array and an electromagnetic sensor coil. 6. The device according to claim 1, wherein the state of the first person in proximity to the non-contacting sensors includes at least one of an emotional state, a cognitive load state, and an alertness state of the first person. 7. The device according to claim 1, wherein the state of the first person in proximity to the non-contacting sensors includes at least one of attention, stress, thought, peak performance, like/dislike, cognitive states, mental states, and psycho-physiological states. 8. The device according to claim 1, wherein the processor further matches the detected patterns in the EEG signals to an EEG signature corresponding to the first person in proximity to the non-contacting sensors in order to identify the first person. 9. The device according to claim 1, wherein the processor further searches a database of EEG signatures for an EEG signature corresponding to the detected EEG signals produced by the brain of the first person in order to identify the first person. 10. A method for detecting ... | Freer Logic, Inc. | A61B005/00 A61B005/04 A61B005/0404 A61B005/0408 A61B005/0478 A61B005/0482 A61B005/0205 A61B005/048 A61B005/16
US10694998 | B2 | 2020-06-30 | Moving body information detection terminal | 2017-09-29 | A wearable device includes; a near field communication module; a position sensor module that extracts Raw data used for determining positional data, from GNSS data from GNSS satellites; an internal timer that outputs system time after output timing of positional data synchronized with the Raw data; sensor modules having various kinds of sensors that detect moving body information; a storage unit that stores therein detection data from the various kinds of sensors; a unit that stores the detection data from the various kinds of sensors in the storage unit for every given time; a unit that calculates positional data on the basis of the Raw data; aid a unit that creates moving body information so that the system time and the positional data are associated with detection data stored in a memory area, and transmits the moving body information to a display device. | 1. A moving body information detection terminal mounted on a moving body, comprising: a communication module;a position sensor module that receives global navigation satellite system (GNSS) data sent from a GNSS satellite and extracts, from the GNSS data, Raw data for obtaining position data;an internal timer that outputs a system time no more than output timing of the position data synchronized with the Raw data;a moving body situation detection sensor module comprising a variety of sensors that detect various pieces of information regarding the moving body at intrinsic pieces of timing and output the detected pieces of information as moving body situation detection data;a storage region where the moving body situation detection data of the variety of sensors are stored;a unit that overwrites the moving body situation detection data to a predetermined memory region of the storage region every fixed time, the moving body situation detection data being sent from the variety of sensors;a unit that calculates the position data on the basis of the Raw data; anda unit that defines the system time and the position data as header information, creates moving body information so that the moving body situation detection data stored in the memory region at a present time point is associated with the header information, and causes the communication module to transmit the created moving body information to an external device. 2. The moving body information detection terminal according to claim 1, wherein, upon receiving, through the communication module, a request signal sent from the external device and requesting the moving body information, the unit that creates the moving body information and causes the communication module to transmit the created moving body information to the external device extracts, from the memory region, the moving body situation detection data corresponding to the request signal, and associates the extracted moving body situation detection data with the header information. 3. The moving body information detection terminal according to claim 2, further comprising: a copy region;a copy section that copies the moving body information on the copy region; anda resending section that, when the request signal indicates resending, reads the moving body information corresponding to the request signal from the copy region, and transmits the moving body information to the external device. 4. The moving body information detection terminal according to claim 2, further comprising: a pattern memory region; anda unit that creates a transmission form comprising format regions equivalent to a number corresponding to the variety of sensors in the pattern memory region, the format regions storing therein the moving body situation detection data,wherein the unit that creates the moving body information and causes the communication module to transmit the created moving body information to the external deviceforms the moving body information only of ... | ASIA AIR SURVEY CO., LTD. | A61B005/00 G01S019/01 H04W004/80
US10667750 | B2 | 2020-06-02 | Method and system for sensing by modified nanostructure | 2016-12-08 | A method of detecting a presence and/or concentration of a marker, e.g., a marker, in a liquid, e.g., a liquid, is disclosed. The method comprises: contacting the liquid with a sensor having an immobilized affinity moiety interacting with the marker and being configured to generate a detectable signal responsively to the interaction. The method further comprises washing the liquid off the sensor, and detecting the presence and/or concentration of the marker based on a detectable signal received from the sensor within a time-window beginning a predetermined time period after a beginning time of the washing. | 1. A method of detecting a presence and/or concentration of a marker in a liquid, the method comprising: contacting the liquid with a sensor having an immobilized affinity moiety interacting with the marker and being configured to generate a detectable signal responsively to said interaction, said interaction being characterized by a KD which is equal or less than 10−5 M;washing said liquid off said sensor; anddetecting the presence and/or concentration of the marker based on a detectable signal received from said sensor within a time-window beginning after a beginning time of said washing, said detectable signal being indicative of desorption kinetic of the marker, wherein said detecting is based on said desorption kinetic. 2. The method of claim 1, wherein said marker is a biomarker. 3. The method according to claim 1, wherein said liquid is a biological liquid. 4. The method according to claim 1, comprising monitoring said detectable signal also before said beginning time of the time-window, but said detecting the presence and/or concentration of the marker is not based on any signal received from the sensor before said beginning time of the time-window. 5. The method according to claim 1, wherein said time-window begins at least 30 seconds after said beginning time of said washing. 6. The method according to claim 1, further comprising monitoring said detectable signal from said beginning time of said washing, and identifying said beginning of said time-window based on a change in a time-dependence of said signal. 7. The method according to claim 6, wherein said beginning of said time-window is defined at a time point, which is after said beginning time of said washing, and at which a rate of change of said signal, in absolute value, is below a predetermined threshold. 8. The method according to claim 1, wherein said affinity moiety comprises an immunogenic moiety. 9. The method according to claim 1, wherein said affinity moiety comprises an immunogenic moiety, which comprises an antibody or a fragment thereof. 10. The method according to claim 1, wherein said affinity moiety comprises an immunogenic moiety, which comprises an antigen, and wherein said marker is a biomarker which comprises an antibody to said antigen. 11. The method according to claim 1, wherein said affinity moiety comprises a ligand and said marker is a biomarker which comprises a receptor. 12. The method according to claim 1, wherein said sensor is a nanostructure and the affinity moiety is immobilized on a surface of said nanostructure, wherein said contacting the liquid comprises introducing the liquid to a sensing chamber containing therein said sensor and an additional sensor which is also a nanostructure but is devoid of the affinity moiety, wherein said washing comprises washing said sensing chamber, wherein the method comprises comparing a rate of returning to a baseline of said detectable signal with a rate of returning to a baseline of a background sign... | Ramot at Tel-Aviv University Ltd. | A61B005/00 G01N033/50 G01N027/414 H01L023/532 H01L029/06 A61B005/1473 H01L029/16 B82Y015/00 H01L051/00 H01L051/05
US10679757 | B2 | 2020-06-09 | Method and apparatus for establishing a blood pressure model and method and apparatus for determining a blood pressure | 2017-08-18 | The embodiments of the present disclosure disclose a method and apparatus for establishing a blood pressure model. The method comprises: acquiring pulse wave data, electrocardiographic data, blood pressure data and body mass indexes of a plurality of subjects to be examined; determining pulse wave transit time and pulse wave intensity ratios based on the pulse wave data and the electrocardiographic data; establishing a blood pressure model based on the blood pressure data, the pulse wave transit time, the pulse wave intensity ratios, and/or the body mass index. | 1. A method for establishing a blood pressure model, comprising: acquiring pulse wave data, electrocardiographic data, blood pressure data, and body mass indexes of a plurality of subjects to be examined, wherein the blood pressure data comprises systolic blood pressure data and diastolic blood pressure data;determining pulse wave transit time and pulse wave intensity ratios based on the pulse wave data and the electrocardiographic data;establishing a systolic blood pressure model indicative of a relationship between systolic blood pressures and the pulse wave transit time and the body mass indexes at least based on the systolic blood pressure data, the pulse wave transit time, and the body mass indexes; andestablishing a diastolic blood pressure model indicative of a relationship between diastolic blood pressures and the pulse wave intensity ratios and the body mass indexes at least based on the diastolic blood pressure data, the pulse wave intensity ratios, and the body mass indexes;wherein the systolic blood pressure model and the diastolic blood pressure model constitute the blood pressure model. 2. The method according to claim 1, further comprising: acquiring ages and/or genders of the plurality of subjects to be examined;wherein the step of establishing the systolic blood pressure model further comprises: establishing the systolic blood pressure model indicative of a relationship between the systolic blood pressures and the pulse wave transit time, the body mass indexes, and the ages and/or genders based on the systolic blood pressure data, the pulse wave transit time, the body mass indexes, and the ages and/or genders of the plurality of subjects to be examined; andwherein the step of establishing the diastolic blood pressure model further comprises: establishing the diastolic blood pressure model indicative of a relationship between the diastolic blood pressures and the pulse wave intensity ratios, the body mass indexes, and the ages and/or genders based on the diastolic blood pressure data, the pulse wave intensity ratios, the body mass indexes, and the ages and/or genders of the plurality of subjects to be examined. 3. The method according to claim 1, further comprising: acquiring ages and/or genders of the plurality of subjects to be examined;dividing the plurality of subjects to be examined into a plurality of groups based on the ages and/or genders;for each of the plurality of groups, establishing a corresponding part of the systolic blood pressure model for the group indicative of a relationship between systolic blood pressures and pulse wave transit time and body mass indexes of subjects to be examined included in the group based on the systolic blood pressure data, the pulse wave transit time, and the body mass indexes; andfor each of the plurality of groups, establishing a corresponding part of the diastolic blood pressure model for the group indicative of a relationship between diastolic blood pressures and pulse wave intensi... | BOE TECHNOLOGY GROUP CO., LTD. | A61B005/00 G16H050/50 A61B005/0245 A61B005/021 G16H050/30 G16H040/63 A61B005/0205 A61B005/0402 A61B005/024
US10698922 | B2 | 2020-06-30 | System and method for providing patient record synchronization in a healthcare setting | 2018-01-05 | A system provides an information sharing architecture that allows physically separate healthcare information systems, called “deployments,” to share and exchange information. The collection of these participating deployments is referred to as the “Community,” and systems within the Community sometimes store records for patients in common. The system allows participants in the Community to share information on data changes to these patients, and to reconcile concurrent and conflicting updates to the patient's record. | 1. A system for synchronizing data in different instances of a first record, the system comprising: a first deployment of record management software, the first deployment implementing a first version of the record management software, wherein the first deployment is implemented by one or more computing devices, including a first computing device, that are configured to:store a first instance of a first record corresponding to a first patient, wherein the first instance comprises a plurality of data elements;receive, from a second computing device implementing a second deployment of the record management software, a request for the first record;determine that the second deployment implements a second version of the record management software, wherein the second version is older than the first version;determine that one or more of the plurality of data elements is incompatible with the second version;generate a downgraded first record by downgrading at least a portion of the first record to be compatible with the second version based at least in part on the one or more of the plurality of data elements that are incompatible with the second version;send, to the second deployment, the downgraded first record;store an indication that the second deployment hosts a second instance of the first record;receive, from the second deployment, updates to a first portion of the first record;generate an upgraded first portion of the first record using the first portion received from the second deployment to be compatible with the first version;update the first instance of the first record based on the upgraded first portion;receive, at the first computing device, changes to a second portion of the first record based on user input received at the first deployment; generate a downgraded second portion of the first record; andcause the downgraded second portion to be sent to the second deployment; andthe second deployment of record management software, the second deployment implementing the second version of the record management software, wherein the second deployment is implemented by one or more computing devices, including the second computing device, that are configured to: receive input requesting a record corresponding to the first patient;determine that the record corresponding to the first patient is not stored by the second deployment;determine that the first deployment is a home deployment for the first record corresponding to the first patient;send, from the second computing device, a request to the first deployment for the first record;receive a downgraded first record;store a second instance of the first record based on the downgraded first record;receive user input updating a first portion of the first record;send updates to the first portion of the first record to the first deployment;receive the downgraded second portion of the first record; andupdate the second instance of the first record based on the downgraded second portion of the first record... | EPIC SYSTEMS CORPORATION | G16H010/60 G06F016/27 G06Q050/22 G06F019/00 G16H040/00 A61B005/00
US10667675 | B2 | 2020-06-02 | Imaging device and image processing method | 2017-07-23 | A lighting unit has a plurality of light sources that emits excitation light having relative spectral distributions different from each other. An imaging unit simultaneously captures an image of fluorescent light emitted from the subject by the excitation light and an image of reflected light obtained by reflecting the excitation light by the subject, to generate a captured image. The arithmetic unit calculates a relative spectral distribution of the fluorescent light emitted from the subject by using the information about the relative spectral distribution of the reflected light for each of the plurality of light sources stored in the memory and the captured image for each of the plurality of light sources generated by the imaging unit. | 1. An imaging device comprising: a lighting unit having a plurality of light sources configured to emit excitation light having relative spectral distributions different from each other, the lighting unit causing each of the plurality of light sources to irradiate a subject with excitation light;an imaging unit configured to, for each of the plurality of light sources, simultaneously capture an image of fluorescent light emitted from the subject by the excitation light and an image of reflected light obtained by reflecting the excitation light by the subject, to generate a captured image;a memory configured to store information about a relative spectral distribution of the reflected light for each of the plurality of light sources; andan arithmetic unit configured to calculate a relative spectral distribution of the fluorescent light emitted from the subject by using the information about the relative spectral distribution of the reflected light for each of the plurality of light sources stored in the memory and the captured image for each of the plurality of light sources generated by the imaging unit. 2. The imaging device according to claim 1, wherein the information about the relative spectral distribution of the reflected light for each of the plurality of light sources is information about a relative spectral distribution of the excitation light for each of the plurality of light sources. 3. The imaging device according to claim 1, wherein the arithmetic unit detects a region that does not include fluorescent light in the captured image for each of the plurality of light sources, and calculates the relative spectral distribution of the fluorescent light by using a pixel that is not included in the detected region. 4. The imaging device according to claim 1, wherein the arithmetic unit calculates a fluorescent light image by using information about the relative spectral distribution of the fluorescent light and the relative spectral distribution of the reflected light. 5. The imaging device according to claim 1, wherein the arithmetic unit calculates a reflected light image by using information about the relative spectral distribution of the fluorescent light and the relative spectral distribution of the reflected light. 6. The imaging device according to claim 1, wherein the arithmetic unit calculates a fluorescent light image and a reflected light image by using information about the relative spectral distribution of the fluorescent light and the relative spectral distribution of the reflected light, and performs calculation to normalize intensity of the fluorescent light image by using intensity of the reflected light image. 7. The imaging device according to claim 1, wherein each of the plurality of light sources is a light source that emits the excitation light so as to cause the subject to emit the fluorescent light. 8. The imaging device according to claim 1, wherein each of the plurality of light sources is a laser. 9. The im... | Panasonic Corporation | A61B001/00 A61B001/04 G01N021/64 A61B005/00 A61B001/06
US10687764 | B2 | 2020-06-23 | Biomarker change indicator for behavioral health | 2019-05-10 | Embodiments describing an approach for detecting user biomarker identifier changes based on audio preferences and generating biometric alerts based on the detected biomarker identifier changes. Receiving a user's current audio preferences. Retrieving the user's historic audio preferences and biometric data associated with the user's historic audio preferences. Analyzing the user's current audio preferences based on the user's historic audio preferences and the biometric data associated with the historic audio preferences. Creating a user biometric profile based on analyzing the user's current audio preferences, the user's historic audio preferences and the biometric data associated with the user's historic audio preferences; and outputting the user biometric profile. | 1. A method for detecting user biomarker identifier changes based on audio preferences and generating biometric alerts based on the detected user biomarker identifier changes, the method comprising: receiving, by one or more processors, a user's current audio preferences;retrieving, by the one or more processors, user's historic audio preferences and biometric data associated with the user's historic audio preferences;analyzing, by the one or more processors, the user's current audio preferences based on the user's historic audio preferences and the biometric data associated with the user's historic audio preferences;creating, by the one or more processors, a user biometric profile based on analyzing the user's current audio preferences, the user's historic audio preferences and the biometric data associated with the user's historic audio preferences; andoutputting, by the one or more processors, the user biometric profile;accumulating, by the one or more processors, a score based on historic biomarker identifiers stored in the user biometric profile, current biomarker identifiers over a predetermined time-period, current user biometric data and the biometric data associated with the user's historic audio preferences wherein the accumulated score develops models as indicators of behavioral health, and isolates music from the accumulated score based on region, demographic background and medical background. 2. The method of claim 1, wherein said analyzing the user's current audio preferences further comprises: parsing, by the one or more processors, the user's current audio preferences into subjective music attributes and objective music attributes. 3. The method of claim 2, wherein the subjective music attributes comprise: tonal character, noisy, with or without some tonal character, including rustle noise, coloration, beginning, ending, coloration glide or formant glide, micro-intonation, microtonality, vibrato, tremolo, attack, and final sound. 4. The method of claim 2, wherein the objective music attributes comprise: periodic sound, noise, spectral envelope, physical rise and decay time, change of spectral envelope, change in frequency, frequency modulation, amplitude modulation, music prefix, and music suffix. 5. The method of claim 1, wherein the user's current audio preferences are divided into time segments of a predetermined interval. 6. The method of claim 1, further comprising: alerting, by the one or more processors, health professionals associated with a user based on the user biometric profile, wherein said alerting is incremental starting with warning alerts if the user approaches a predetermined threshold within a predetermine buffer zone, wherein the warning alerts intensify as the user accumulated the score that reaches closer to the predetermined threshold. 7. The method of claim 1, wherein the user's current audio preferences comprise at least one of: genre, music artist, lyrics, volume music is played, frequency of songs ... | International Business Machines Corporation | A61B005/00 G16H050/30 G16H010/65 G06F016/435 G06F016/635 G16B050/00
US10688319 | B2 | 2020-06-23 | System for delivering conformal radiation therapy while simultaneously imaging soft tissue | 2017-02-17 | A device and a process for performing high temporal- and spatial-resolution MR imaging of the anatomy of a patient during intensity modulated radiation therapy (IMRT) to directly measure and control the highly conformal ionizing radiation dose delivered to the patient for the treatment of diseases caused by proliferative tissue disorders. This invention combines the technologies of open MRI, multileaf-collimator or compensating filter-based IMRT delivery, and cobalt teletherapy into a single co-registered and gantry mounted system. | 1. A computer program product comprising a non-transitory machine-readable medium storing instructions that, when executed by at least one programmable processor, cause the at least one programmable processor to perform operations comprising: commencing a radiation treatment with an initial intensity modulated radiation therapy (IMRT) treatment plan optimized for a patient;receiving magnetic resonance imaging data captured by a magnetic resonance imaging system during radiation therapy of the patient during a treatment fraction, the magnetic resonance imaging data acquired at a rate sufficient to capture intra-fraction organ motions;receiving data indicating ionizing radiation delivered to the patient; andgenerating a reoptimized IMRT treatment plan after therapy has commenced, the reoptimized IMRT treatment plan recalculated and reoptimized utilizing the magnetic resonance imaging data and the delivered ionizing radiation data. 2. The computer program product of claim 1, wherein re-optimizing the initial IMRT treatment plan occurs when the magnetic resonance imaging data indicates the presence of intra-fraction organ motion during the radiation therapy. 3. The computer program product of claim 1, wherein the initial IMRT treatment plan is reoptimized during radiation therapy of the patient. 4. The computer program product of claim 1, wherein the initial IMRT treatment plan is reoptimized after the treatment fraction. 5. The computer program product of claim 1 further comprising determining an actual dose deposition in the patient from the magnetic resonance imaging data and the delivered ionizing radiation data by summing doses delivered to the patient over at least a portion of the treatment fraction. 6. The computer program product of claim 5, wherein the reoptimizing of the initial IMRT treatment plan also utilizes the determined actual dose deposition. 7. The computer program product of claim 1, wherein the magnetic resonance imaging data comprises three dimensional data. 8. A system comprising: a multileaf collimator configured for attenuation of a beam delivering ionizing radiation to a patient during a treatment fraction, the patient having moving tissues during the treatment fraction;a magnetic resonance imaging system configured to acquire magnetic resonance imaging data of patient anatomy fast enough to capture intra-fraction organ motion during the treatment fraction; anda computer configured to perform operations comprising: commencing a radiation treatment with an initial intensity modulated radiation therapy (IMRT) treatment plan optimized for a patient; andgenerating a reoptimized IMRT treatment plan after therapy has commenced, the reoptimized IMRT treatment plan recalculated and reoptimized utilizing the magnetic resonance imaging data. 9. The system of claim 8, wherein the computer is configured to reoptimize the initial IMRT treatment plan when the magnetic resonance imaging data indicates the presence of intra-fractio... | UNIVERSITY OF FLORIDA RESEARCH FOUNDATION, INC. | A61N005/00 A61N005/10 A61B005/055 G01R033/381 G01R033/48 A61B005/00 G01R033/34
US10682062 | B2 | 2020-06-16 | Animal tag system | 2018-11-20 | Apparatus for managing animals such as but not limited to livestock. In some embodiments, a tag assembly is configured for attachment to an outer ear of an animal. The tag assembly has a main body and a shaft that extends through an aperture extending through the outer ear to attach the main body to a facing surface of the outer ear. A primary temperature sensor of the tag assembly is configured to obtain outer ear temperature data indicative of an outer ear temperature of the outer ear. A control circuit is configured to receive the outer ear temperature data via a wireless communication link with the tag assembly. The control circuit determines a health state of the animal in response to a localized change in a magnitude of the outer ear temperature data in relation to a set of ambient temperature data over a selected time interval. | 1. An apparatus comprising: a tag assembly configured for attachment to an outer ear of an animal, the tag assembly comprising a main body and a shaft that extends through an aperture extending through the outer ear to attach the main body to a facing surface of the outer ear, the tag assembly further comprising a primary temperature sensor configured to obtain outer ear temperature data indicative of an outer ear temperature of the outer ear; anda control circuit configured to receive the outer ear temperature data via a wireless communication link with the tag assembly and to determine a health state of the animal responsive to a difference between a magnitude of the outer ear temperature data and a magnitude of a set of ambient temperature data obtained from an ambient temperature sensor proximate the animal over a selected time interval, the localized change in the magnitude of the outer temperature data not adjusted using the set of ambient temperature data or a set of core temperature data obtained from a core temperature sensor that measures an internal temperature of the animal. 2. The apparatus of claim 1, wherein the ambient temperature sensor is incorporated into the tag assembly. 3. The apparatus of claim 1, wherein the ambient temperature sensor comprises a separate sensor that communicates the ambient temperature data to the tag assembly using a second wireless communication link, and wherein the tag assembly further communicates the ambient temperature data to the control circuit using the wireless communication link. 4. The apparatus of claim 1, further comprising a secondary sensor configured to obtain secondary sensor data associated with the animal, wherein the control circuit further operates to determine the health state of the animal responsive to the secondary sensor data. 5. The apparatus of claim 1, wherein the health state of the animal is determined responsive to the magnitude of the outer ear temperature data dropping to a level nominally equal to a magnitude of the ambient temperature data, and wherein the health state is determined independently of any other temperature measurement associated with the animal. 6. The apparatus of claim 1, wherein the health state of the animal is determined responsive to the magnitude of the outer ear temperature data exceeding a magnitude of the ambient temperature data by a selected temperature interval. 7. The apparatus of claim 1, wherein the primary temperature sensor is incorporated into the main body of the tag assembly and pressingly engages the facing surface of the outer ear. 8. The apparatus of claim 1, wherein the tag assembly further comprises an additional sensor that provides additional parametric data that is transmitted via the wireless communication link to the control circuit, wherein the additional sensor is a selected one of an activity monitor, a geoposition sensor, an optical sensor, a humidity sensor, a light sensor, a methane sensor, a proximity sensor,... | Herddogg, Inc. | A61B005/01 A01K011/00 A01K029/00 A61D017/00 A61B005/00 A01K015/02 G16H010/60 A61B005/0205 A61B005/024 A61B005/11 A61B005/145 A61B005/02 G16H040/67 G16H050/20
US10675462 | B2 | 2020-06-09 | Medical device and related methods | 2016-11-03 | In one aspect, the present disclosure is directed to a method for identifying a site with a patient for treatment. The method may include engaging a plurality electrodes with an interior wall of the patient at a plurality of locations. The method may also generating a virtual map of a plurality of electrodes, wherein each of the plurality of electrodes is displayed with a first indicia. The method may also include displaying each of the plurality of electrodes engaged with the interior wall with a second indicia, measuring electrical activity, identifying at least one site for treatment based on the measured resulting electrical activity, and displaying each of the plurality of electrodes identified for treatment with a third indicia. | 1. A treatment system comprising: a plurality of electrodes;a display;a memory device configured to store instructions for evaluating electrical signals; anda processor configured to execute the instructions to perform a method including: communicating to the display a virtual map including a representative marking with a first indicia for each electrode of the plurality of electrodes;determining which of the plurality of electrodes are in contact with internal tissue of at least one of a bladder, intestine, urinary tract and digestive tract;communicating to the display to change the representative marking from the first indicia to a second indicia for each electrode of the plurality of electrodes determined to be in contact with the internal tissue;measuring spontaneous electrical activity at each electrode of the plurality of electrodes in contact with the internal tissue;determining at least one electrode of the plurality of electrodes in contact with the internal tissue for treatment based on the measured spontaneous electrical activity; andcommunicating to the display to change the representative marking for the at least one electrode determined for treatment from the second indicia to a third indicia. 2. The treatment system of claim 1, wherein the method further includes: receiving, from the display, a selection of at least one electrode of the plurality of electrodes to apply treatment. 3. The treatment system of claim 1, wherein the method further includes: instructing the treatment system to apply treatment to the internal tissue in contact with the at least one electrode determined for treatment. 4. The treatment system of claim 3, wherein the treatment includes at least one of radio frequency energy, ultrasound energy, laser energy, cryoablation, microwave ablation, a Botox injection, a neurolytic agent, optical energy, irreversible electroporation, magnetics, ultrasound thermal treatment, hydrogel injection, injection of a material to create a physical or chemical barrier for signal transduction, or injection of any drug or drug-carrier combination formulation. 5. The treatment system of claim 3, wherein the method further includes: after instructing the treatment system to apply treatment to the internal tissue, measuring spontaneous electrical activity at each electrode of the plurality of electrodes in contact with the internal tissue. 6. The treatment system of claim 5, wherein the method further includes: determining at least one electrode of the at least one electrode determined for treatment for no treatment. 7. The treatment system of claim 6, wherein the method further includes: communicating to the display to change the representative marking for the at least one electrode used to apply treatment as a fourth indicia. 8. The treatment system of claim 5, wherein the method further includes: determining at least one electrode of the at least one electrode used to apply treatment for further treatment; and instructing th... | Boston Scientific Scimed, Inc. | A61N001/36 A61B005/0488 A61B005/053 A61B005/00 A61B005/0492 A61B005/20 A61B018/14 A61N001/02 A61N001/30 A61B017/32 A61B018/02 A61B018/00
US10695547 | B2 | 2020-06-30 | Microneedle injection apparatus comprising an inverted actuator | 2017-05-17 | A microneedle injection apparatus comprising an inverted actuator. The apparatus can include a housing having a base and a cavity, and a microneedle array holder configured to hold a microneedle array within the cavity of the housing. The microneedle array holder can be movable between a retracted position, and an extended position. The apparatus can further include an actuator movable with respect to the housing and the microneedle array holder between a first position and a second position to cause the microneedle array holder to move from the retracted position to the extended position. At least a portion of the actuator can be located on a skin-facing side of the apparatus (e.g., adjacent the base of the housing) and can be configured to be moved from the first position to the second position in response to the apparatus being pressed toward the skin surface. | 1. A microneedle injection apparatus comprising: a housing having a base and a cavity that extends through the base to define an opening in the base, wherein the base of the housing is configured to be positioned toward a skin surface;a microneedle array holder configured to hold a microneedle array within the cavity of the housing, the microneedle array holder configured to be at least partially located in the cavity of the housing and movable with respect to the opening in the base of the housing between a retracted position and an extended position; andan inverted actuator having at least a portion of an engageable portion of the actuator located on the base, the at least a portion of the engageable portion being configured to be positioned towards the skin surface, the actuator movable with respect to the base of the housing and the microneedle array holder between a first position and a second position to cause the microneedle array holder to move from the retracted position to the extended position,wherein when the actuator is in the first position, an outermost surface of the actuator extends beyond the base of the housing by a first distance, andwherein when the actuator is in the second position, the outermost surface of the actuator either (i) does not extend beyond the base of the housing or (ii) extends beyond the base of the housing by a second distance that is less than the first distance. 2. The apparatus of claim 1, wherein the actuator includes a base configured to be positioned toward the skin surface, wherein the microneedle array holder includes a base configured to be positioned toward the skin surface, wherein the base of the actuator is positioned a third distance from the base of the microneedle array holder when the actuator is in the first position, wherein the base of the actuator is positioned a fourth distance from the base of the microneedle array holder when the actuator is in the second position, and wherein the second distance is less than the first distance. 3. The apparatus of claim 1, wherein the plurality of microneedles are hollow, and further comprising a cartridge that includes a reservoir configured to contain an active agent, wherein the reservoir and at least some of the plurality of hollow microneedles are configured to be in fluid communication when the microneedle array is coupled to the microneedle array holder and the microneedle array holder is in the extended position, but not when the microneedle array holder is in the retracted position. 4. The apparatus of claim 1, further comprising a cartridge located within the housing, the cartridge defining a reservoir configured to contain an active agent, wherein the microneedle array holder is movable independently of the cartridge, and wherein movement of the actuator to the second position actuates both (i) movement of the microneedle array holder to the extended position and (ii) movement of the cartridge to the second position. 5. The apparatus ... | 3M Innovative Properties Company | A61M037/00 A61M005/32 A61B005/15
US10675478 | B2 | 2020-06-09 | Extravascular implantable electrical lead having undulating configuration | 2015-12-09 | This disclosure describes an implantable medical electrical lead and an ICD system utilizing the lead. The lead includes a lead body defining a proximal end and a distal portion, wherein at least a part of the distal portion of the lead body defines an undulating configuration. The lead includes a defibrillation electrode that includes a plurality of defibrillation electrode segments disposed along the undulating configuration spaced apart from one another by a distance. The lead also includes at least one electrode disposed between adjacent sections of the plurality of defibrillation sections. The at least one electrode is configured to deliver a pacing pulse to the heart and/or sense cardiac electrical activity of the heart. | 1. An implantable medical electrical lead comprising: a lead body defining a proximal end and a distal portion, wherein at least a part of the distal portion of the lead body defines an undulating configuration;a defibrillation electrode that includes a plurality of defibrillation electrode segments disposed along the undulating configuration, wherein each defibrillation electrode segment of the plurality of defibrillation electrode segments is spaced apart from each adjacent defibrillation electrode segment of the plurality of defibrillation electrode segments by a respective distance, and wherein the plurality of defibrillation electrode segments are disposed to cover at least 80% of the undulating configuration; andat least one electrode disposed between adjacent segments of the plurality of defibrillation electrode segments, the at least one electrode configured to perform at least one of:deliver a pacing pulse to a heart; orsense cardiac electrical activity of the heart. 2. The lead of claim 1, wherein the plurality of defibrillation electrode segments are disposed to cover at least 90% of the undulating configuration. 3. The lead of claim 1, wherein the undulating configuration includes a plurality of peaks, a first portion of the plurality of peaks extending in a first direction away from a major longitudinal axis of the lead and a second portion of the plurality of peaks extending in a second, opposite direction away from the major longitudinal axis of the lead, wherein the plurality of defibrillation electrode segments are disposed along the first portion of the plurality of peaks and the at least one electrode is disposed on the second portion of the plurality of peaks. 4. The lead of claim 3, wherein the plurality of peaks of the undulating configuration are within a common plane. 5. The lead of claim 3, wherein at least one of the plurality of peaks of the undulating configuration is not in a common plane with the other ones of the plurality of peaks of the undulating configuration. 6. The lead of claim 1, wherein the undulating configuration includes a plurality of peaks, a first portion of the plurality of peaks extending in a first direction away from a major longitudinal axis of the lead and a second portion of the plurality of peaks extending in a second, opposite direction away from the major longitudinal axis of the lead, wherein the plurality of defibrillation electrode segments are disposed to cover at least a portion of the plurality of peaks and the at least one electrode is disposed along a portion of the undulating portion between peaks. 7. The lead of claim 1, further including a conductor disposed within the lead body, wherein the plurality of defibrillation electrode segments are electrically coupled to the conductor. 8. The lead of claim 7, further including a connector disposed at the proximal end of the lead body, the connector being configured to electrically couple with an electrical energy generator, and w... | Medtronic, Inc. | A61B005/042 A61N001/05 A61N001/39 A61B005/00
US10695477 | B2 | 2020-06-30 | Hard-wired implanted controller system | 2018-09-06 | A circulatory assist system is disclosed, the system including an implantable electrical device having an electric motor, an implantable controller connected to the implantable electrical device, and an implantable power source connected to the controller for supplying power to the controller. The controller is attachable to a first side of a percutaneous connector. A second side of the percutaneous connector, opposite to the first side, allows external connectivity to said controller. | 1. A circulatory assist system comprising: an implantable electrical device;an implantable power source operable to communicate with the implantable electrical device;an implantable controller in communication with the implantable power source, the implantable controller including a monitoring circuit operable to monitor a condition of the implantable power source; anda skin button in communication with the implantable controller, the skin button operable to mechanically ground at least one electrical signal of the implantable controller when the skin button is coupled to a patient, the at least one electrical signal including a disable signal. 2. The circulatory assist system of claim 1, wherein the monitoring circuit is operable to monitor power supplied by the implantable power source to the implantable controller. 3. The circulatory assist system of claim 1, wherein the monitoring circuit is operable to monitor an operation of the implantable controller. 4. The circulatory assist system of claim 1, further comprising a telemetry transmitter in communication with the monitoring circuit, the telemetry transmitter operable to transmit a transcutaneous telemetry signal associated with the condition of the implantable power source. 5. The circulatory assist system of claim 4, further comprising a backup controller in communication with the telemetry transmitter, the backup controller operable to receive the transcutaneous telemetry signal from the telemetry transmitter, and in response to receiving the transcutaneous telemetry signal, the backup controller being operable to communicate the disable signal to the implantable controller and assume control of the implantable electrical device. 6. The circulatory assist system of claim 5, wherein the implantable controller includes a drive MOSFET circuit, the drive MOSFET circuit including the disable signal. 7. The circulatory assist system of claim 1, further comprising: a telemetry transmitter in communication with the monitoring circuit, the telemetry transmitter operable to transmit a transcutaneous telemetry signal associated with the condition of the implantable power source; anda telemetry receiver in communication with the telemetry transmitter for receiving the transcutaneous telemetry signal from the telemetry transmitter, and in response to receiving the transcutaneous telemetry signal, the telemetry receiver being operable to activate an alarm. 8. The circulatory assist system of claim 7, further comprising a second power source, and the alarm alerting a patient to connect the second power source to the implantable electrical device. 9. The circulatory assist system of claim 8, further comprising a backup controller coupled to the second power source. | HeartWare, Inc. | A61M005/14 A61M001/12 A61B005/00 A61M001/10
US10687760 | B2 | 2020-06-23 | Combined wearable electrocardiogram and electronic stethoscope | 2018-11-26 | A wearable patch system includes an electrocardiogram (ECG) sensor having electrodes configured to contact a subject. An electronic stethoscope has a diaphragm structure responsive to sounds from the subject. The ECG sensor and the electronic stethoscope are co-located to measure respective parameters concurrently from a same position. A housing is configured to support the diaphragm structure and the electrodes. The housing includes a mechanical interface configured to mount on the subject. A communications circuit is disposed on or in the housing to communicate with a remote component. | 1. A wearable patch system, comprising: an electrocardiogram (ECG) sensor having at least one electrode configured to contact a subject;an electronic stethoscope having a diaphragm structure responsive to sounds from the subject, the at least one electrode being disposed on the diaphragm structure; anda housing configured to support the diaphragm structure, the housing including a mechanical interface configured to mount on the subject. 2. The patch system as recited in claim 1, wherein the ECG sensor has at least two electrodes and each electrode is separated from one another and covered by the diaphragm structure when mounted on the subject. 3. The patch system as recited in claim 1, wherein the diaphragm structure includes a conductive surface that faces a second conductive surface to form a capacitive component. 4. The patch system as recited in claim 1, further comprising a pulse oximeter mounted on the housing and having a light source and a light sensor. 5. The patch system as recited in claim 1, further comprising a motion sensing device configured to measure motion of the subject. 6. The patch system as recited in claim 1, further comprising a temperature sensor configured to measure a temperature of the subject. 7. The patch system as recited in claim 1, further comprising a communications circuit includes a protocol for communicating with a local hub device to report data measured by the patch. 8. The patch system as recited in claim 1, wherein the mechanical interface includes a replaceable adhesive. 9. A wearable patch system, comprising: an electrocardiogram (ECG) sensor having at least one electrode configured to contact a subject;an electronic stethoscope having a diaphragm structure responsive to sounds from the subject, the at least one electrode being disposed on the diaphragm structure to measure respective parameters concurrently from a same position;a housing configured to support the diaphragm structure, the housing including a mechanical interface configured to mount on the subject;electronic circuitry disposed on or in the housing and including: a transceiver to conduct communications with a local hub device;a processor coupled to the transceiver to receive commands and in response to the commands make measurements of the subject; andmemory coupled to the processor to store the measurements for transmission by the transceiver to the local hub. 10. The patch system as recited in claim 9, wherein the ECG sensor has at least two electrodes and each electrode is separated from one another and covered by the diaphragm structure when mounted on the subject. 11. The patch system as recited in claim 9, wherein the diaphragm structure includes a conductive surface that faces a second conductive surface to form a capacitive component. 12. The patch system as recited in claim 9, further comprising a pulse oximeter mounted on the housing and having a light source and a light sensor. 13. The patch system as recited in clai... | INTERNATIONAL BUSINESS MACHINES CORPORATION | A61B005/04 A61B005/00 A61B005/0408 A61B007/04 A61B005/1455 A61B005/11 A61B005/01 A61B005/024
US10696769 | B2 | 2020-06-30 | pH-sensitive polymeric compositions, kits, and methods | 2016-12-01 | Provided herein are polymeric compositions having a relaxation time that is a function of pH. The polymeric compositions can include an anionic monomer, a cationic monomer, and a crosslinker. The crosslinker may comprise at least one of a diacrylate crosslinker and a dimethacrylate crosslinker. Also provided herein are methods of pH sensing, and methods of forming a polymeric composition. Kits of parts also are provided that include a polymeric composition. The polymeric compositions may be used to determine the pH of one or more biological tissues and/or liquids. | 1. A polymeric composition comprising: a crosslinked co-polymer comprising a cationic monomer, an anionic monomer, and a crosslinker;wherein the mol ratio of the cationic monomer to the anionic monomer is about 60:40,the cationic monomer comprises a side chain having a tertiary amine,the anionic monomer comprises a side chain having a carboxylic acid,the crosslinker comprises at least one of a diacrylate crosslinker and a dimethacrylate crosslinker, andthe polymeric composition has a relaxation time that is a function of pH. 2. The polymeric composition of claim 1, wherein the relaxation time of the polymeric composition is unique at each pH within a range of about 4.5 to about 8. 3. The polymeric composition of claim 1, wherein the relaxation time of the polymeric composition is unique at each pH within a range of about 6 to about 8. 4. The polymeric composition of claim 1, wherein the relaxation time of the polymeric composition is unique at each pH within a range of about 6 to about 7.5. 5. The polymeric composition of claim 1, wherein the cationic monomer is a monomer of formula (I):wherein R1 is selected from hydrogen or a monovalent C1 hydrocarbyl, R2 is selected from a divalent C1-C6 hydrocarbyl, and R3 and R4 are independently selected from a C1-C6 hydrocarbyl. 6. The polymeric composition of claim 5, wherein R1 is a monovalent unsubstituted C1 hydrocarbyl, R2 is a divalent unsubstituted C1-C4 hydrocarbyl, and the cationic monomer is a monomer of formula (IA): 7. The polymeric composition of claim 6, wherein each of R3 and R4, independently, is a monovalent unsubstituted C1-C3 hydrocarbyl, and the cationic monomer is a monomer of formula (TB): 8. The polymeric composition of claim 5, wherein R1 is a monovalent unsubstituted C1 hydrocarbyl, R2 is a divalent unsubstituted C2 hydrocarbyl, R3 and R4 are monovalent unsubstituted C1 hydrocarbyls, and the cationic monomer is 2-(dimethylamino)ethyl methacrylate. 9. The polymeric composition of claim 1, wherein the anionic monomer is a monomer of formula (II):wherein R5 is a divalent C1-C6 hydrocarbyl, R6 is selected from hydrogen or a monovalent C1 hydrocarbyl, and m is 0 or 1. 10. The polymeric composition of claim 9, wherein m is 0, R6 is hydrogen, and the anionic monomer is acrylic acid. 11. The polymeric composition of claim 1, wherein the dimethacrylate crosslinker has a structure according to formula (III):wherein R7 is a divalent Ci-C6 hydrocarbyl. 12. The polymeric composition of claim 11, wherein R7 is a divalent unsubstituted C2 hydrocarbyl, and the dimethacrylate crosslinker is ethylene glycol dimethacrylate. 13. The polymeric composition of claim 1, wherein the diacrylate crosslinker has a structure according to formula (IV):wherein R8 is a divalent C-C6 hydrocarbyl. 14. The polymeric composition of claim 13, wherein R8 is a divalent unsubstituted C2 hydrocarbyl, and the diacrylate crosslinker is ethylene glycol diacrylate. 15. The polymeric composition of claim 1, where... | Massachusetts Institute of Technology | C08F220/34 C08F220/06 G01N033/84 A61B005/1468 A61B005/00 C08L033/14 A61B005/145
US10679748 | B2 | 2020-06-09 | Techniques for remotely controlling a medical device based on image data | 2018-12-06 | A system and a method for remotely controlling a medical device based on image data are disclosed. The system includes a medical device, an image sensor, and a remote caregiver interface. The medical device includes a controller coupled to a communication network. The image sensor is coupled to the communication network and is configured to capture image data. The remote caregiver interface is coupled to the communication network and is configured to display the image data for viewing by a user, receive a selected remote control function from the user, and transmit an input signal corresponding to the selected remote control function to the controller of the medical device to execute the selected remote control function based on the input signal. | 1. A system for remotely controlling a medical device based on image data, the system comprising: a medical device comprising a patient support apparatus including: a controller coupled to a communication network;a support structure configured to support a patient; andan actuator configured to move the patient when the patient is disposed on the support structure;an image sensor coupled to the communication network and being configured to capture image data and to transmit the image data to the controller; anda remote caregiver interface coupled to the communication network and being configured to: display the image data for viewing by a user of the remote caregiver interface;receive a selected remote control function from the user; andtransmit an input signal corresponding to the selected remote control function to the controller of the medical device to execute the selected remote control function based on the input signal;wherein the controller is configured to receive the image data from the image sensor;analyze the image data to determine a patient condition;alter the selected remote control function based on the patient condition; andtransmit an output signal to the actuator to execute the altered remote control function. 2. The system as set forth in claim 1, wherein the image sensor comprises an infrared image sensor, a visual light image sensor, or a combination thereof. 3. The system as set forth in claim 1, wherein the communication network is a wireless network. 4. The system as set forth in claim 1, further comprising a local user interface configured to transmit a selected local control function to the controller. 5. The system as set forth in claim 4, wherein the local user interface is configured to display a graphical user interface; and wherein the remote caregiver interface is configured to display a graphical user interface, the graphical user interface on the remote caregiver interface being identical to the graphical user interface on the local user interface. 6. The system as set forth in claim 4, wherein the local user interface is configured to display a graphical user interface; and wherein the remote caregiver interface is further configured to replicate at least a portion of the graphical user interface displayed on the local user interface. 7. The system as set forth in claim 1, wherein the image sensor is coupled to the patient support apparatus. 8. The system as set forth in claim 1, wherein image sensor is coupled to a support structure near the patient support apparatus. 9. The system as set forth in claim 1, wherein the remote caregiver interface is a mobile device. 10. The system as set forth in claim 1, wherein the patient condition comprises a patient presence, a comfort indication of the patient, a physiological state of the patient, or combinations thereof. 11. The system as set forth in claim 1, wherein the remote caregiver interface is further configured to: analyze the image data from the image ... | Stryker Corporation | G16H040/67 A61B005/00 G16H040/20 G16H080/00
US10695005 | B2 | 2020-06-30 | Non-invasive blood sugar measuring method and fingertip measuring probe | 2015-11-02 | The present invention discloses a non-invasive blood glucose measurement method, applied to noninvasive blood glucose measuring instruments including measuring hosts and fingertip measuring probes, comprising pre-storing a random forest algorithm and a neural network prediction algorithm in the measuring host; measuring energy metabolism parameters of a fingertip of an individual to be measured and transmitting the parameters to the measuring host by the fingertip measuring probe; calling the random forest algorithm to predict the blood glucose type of the energy metabolism parameters of the fingertip of the individual to be measured and calling the corresponding neural network prediction algorithm to calculate the blood glucose value of the fingertip of the individual to be measured by the measuring host. The present invention also provides a fingertip-measuring probe. The non-invasive blood glucose measurement method disclosed in the present invention can be applied to non-invasive measurement of blood glucose, parameters related to energy metabolism of human body, healthy parameters of angiocarpy, etc. | 1. A non-invasive blood sugar measuring method, applied to non-invasive blood glucose measuring instruments including measuring hosts and fingertip measuring probes, said method comprising: pre-storing a random forest algorithm and a neural network prediction algorithm in the measuring host;measuring energy metabolism parameters of a fingertip of an individual to be measured and transmitting the parameters to the measuring host from the fingertip measuring probe;instructing the random forest algorithm to pre-measure the blood glucose type of the energy metabolism parameters of the fingertip of the individual to be measured and instructing a corresponding neural network prediction algorithm to calculate a blood glucose value of the fingertip of the individual to be measured by the measuring host. 2. The non-invasive blood sugar measuring method according to claim 1, wherein the random wrest algorithm is preset with a low blood sugar type, an intermediate blood sugar type and a high blood sugar type; the low blood sugar type corresponds to a low blood sugar eural network prediction algorithm; the intermediate blood sugar type corresponds to an intermediate blood sugar neural network prediction algorithm; and the high blood sugar type corresponds to a high blood sugar neural network prediction algorithm. 3. The non-invasive blood sugar measuring method according to claim 2, wherein before the step of pre-storing the random forest algorithm and the neural network prediction algorithm in the measuring host, said method comprises: measuring with the fingertip measuring probe the energy metabolism parameters of a plurality of individual fingertips to obtain specimen data of the plurality of individuals, each individual's specimen data containing different energy metabolism parameters of the fingertips thereof;employing the random forest algorithm through a computer to classify the specimen data of the plurality of individuals into low blood sugar type, intermediate blood sugar type and high blood sugar type; anddefining the energy metabolism parameters in the specimen data of the low blood sugar type, intermediate blood sugar type and high blood sugar type as the input parameters of the original models of a non-invasive blood sugar value estimation system to obtain the low blood sugar neutral network prediction algorithm, intermediate blood sugar neutral network prediction algorithm and high blood sugar neutral network prediction algorithm. 4. The non-invasive blood sugar measuring, method according to claim 3, wherein the step of employing the random forest algorithm through a computer to classify the specimen data of the plurality of individuals into low blood sugar type, intermediate blood sugar type and high blood sugar type comprises: randomly selecting individual specimen data from the plurality of individual specimen data;splitting nodes of the selected individual specimen data and constructing a decision- making tree;repeating the splitting n... | Guilin Medicine Electronic Technology Co., Ltd. Guilin University of Electronic Technology | A61B005/00 A61B005/1455 A61B005/01 A61B005/145 G06F019/00 G16H040/63 G16H050/20 A61B005/026 A61B005/024
US10679514 | B2 | 2020-06-09 | Training system and ankle-joint torque estimating method | 2017-11-29 | A training system includes: an inverted-pendulum mobile body including a drive wheel and a riding portion on which a rider rides in a standing position; a first detecting unit configured to detect a driving torque that is applied to the drive wheel to maintain the inverted-pendulum mobile body in an inverted state; a second detecting unit configured to detect a load applied by the rider to an assisting support portion configured to assist the rider in maintaining a balance; and an output unit configured to generate torque information about an ankle-joint torque applied by the rider to the riding portion, based on the driving torque detected by the first detecting unit and the load detected by the second detecting unit, and configured to output the torque information. | 1. A training system for carrying out a rehabilitation training by a rider, comprising: an inverted-pendulum mobile body including a drive wheel and a riding portion on which a rider rides trying to keep riding, while maintaining a balance, in a standing position;a first detector configured to detect a driving torque that is applied to the drive wheel to maintain the inverted-pendulum mobile body in an inverted state;a second detector configured to detect a load applied by the rider to an assisting support portion configured to assist the rider in maintaining the balance;an acquiring unit configured to acquire specific information regarding the rider, the specific information including a body weight and a foot size of the rider;a controller configured to generate torque information about an ankle-joint torque applied by the rider to the riding portion, based on the driving torque detected by the first detector, the load detected by the second detector, and the body weight and the foot size of the rider, and configured to output the torque information; anda notifying unit configured such that, when the load detected by the second detector has exceeded a threshold load set in advance, the notifying unit notifies the rider that the load has exceeded the threshold load. 2. The training system according to claim 1, wherein the notifying unit is configured to notify the rider of the fact that the load has exceeded the threshold load by sound. 3. The training system according to claim 1, wherein, when the load detected by the second detector has exceeded a threshold load set in advance, the controller outputs the torque information after adding additional information to the torque information. 4. The training system according to claim 1, wherein the assisting support portion includes a handle provided in the inverted-pendulum mobile body and configured to be held by the rider. 5. The training system according to claim 1, wherein the assisting support portion includes a hanging tool provided independently of the inverted-pendulum mobile body and fitted to an upper body of the rider. 6. The training system according to claim 1, further comprising a switch configured to execute switching between an active mode and a passive mode, each set as a training mode in which an ankle joint of the rider is trained, the active mode being a mode in which the inverted-pendulum mobile body travels in response to shifting of the rider's center of gravity, and the passive mode being a mode in which a simulative disturbance is generated to make the inverted state unstable. 7. The training system according to claim 1, wherein the controller is further configured to tilt the riding portion based on the torque information. 8. The training system according to claim 1, wherein the controller is configured to generate the torque information based on the driving torque at a time when the inverted-pendulum mobile body is not making a turn. 9. The training system according ... | TOYOTA JIDOSHA KABUSHIKI KAISHA | A61H001/02 G09B009/052 A63B023/04 A63B024/00 A63B023/08 G09B019/00 B62K011/00 A61B005/107 A61B005/00 A61B005/103
US10688003 | B2 | 2020-06-23 | Micro-environment module architecture for infant care devices | 2016-12-20 | An infant care station that includes multiple operational modules that communicate with each other to carry out the infant care station functions. The multiple modules form part of a micro-environmental platform that allows for communication and power connections between all of the operational components required within the infant care station. The multiple modules communicate with each other utilizing a universal interface bus that includes power connections, communication connections and control connections between the multiple modules. Sensor data obtained by various sensors is stored using a standard data format. A data repository is included in one of the modules and is used to store sensor data obtained from the infant patient, operational protocols and other information needed to operate the infant care station. The data repository provides a central location for both data producers and data subscribers that are part of the micro-environment platform. | 1. An infant care station that creates a micro-environment for an infant patient, comprising: a data repository configured to receive and store sensor input signals in a standard data format;a universal interface bus including a DC main power supply line, a low voltage standby power supply line, a high priority communication bus and a low priority communication bus;an interface module connected to the universal interface bus and including a display and a plurality of input ports, wherein the interface module communicates with the data repository through the universal interface bus to retrieve the sensor input signals;a plurality of sensor module in communication with the data repository and the interface module over the universal interface bus, the plurality of sensor modules each receiving sensor input signals from at least one sensor positioned to detect at least one parameter related to the infant patient or the micro-environment, wherein each of the plurality of the sensor module can be separately connected and disconnected from the universal interface bus and each of the sensor modules configures the sensor input signals for storage in the standard data format; anda master module in communication with the plurality of sensor module, the data repository and the interface module over the universal interface bus, the master module being operable to retrieve the sensor input signals from the data repository and operable to control at least one power output to control at least one power device of the infant care station. 2. The infant care station of claim 1 wherein the high priority communication bus is a CAN bus. 3. The infant care station of claim 1 wherein the low priority communication bus is a LIN bus. 4. The infant care station of claim 1 wherein the master module receives an AC power supply and converts the AC power supply to an operational power supply to activate a plurality of power devices of the infant care station. 5. An infant care station that creates a micro-environment for an infant patient, comprising: a data repository configured to receive and store sensor input signals in a standard data format;a universal interface bus including a DC main power supply line, a low voltage standby power supply line, a high priority communication bus and a low priority communication bus;an interface module connected to the universal interface bus and including a display and a plurality of input ports, wherein the interface module communicates with the data repository through the universal interface bus to retrieve the sensor input data;a sensor module in communication with the data repository and the interface module over the universal interface bus, the sensor module receiving at least one sensor input signal from at least one sensor positioned to detect at least one parameter related to the infant patient or the micro-environment and to configure the sensor input signal for storage in the standard data format; anda master module in commu... | General Electric Company | A61G011/00 H04L029/08 H04L012/40 G16H040/63 A61B005/0205
US10670700 | B2 | 2020-06-02 | Multi sensor radio frequency detection | 2016-04-20 | Radio frequency motion sensors may be configured for operation in a common vicinity so as to reduce interference. In some versions, interference may be reduced by timing and/or frequency synchronization. In some versions, a master radio frequency motion sensor may transmit a first radio frequency (RF) signal. A slave radio frequency motion sensor may determine a second radio frequency signal which minimizes interference with the first RF frequency. In some versions, interference may be reduced with additional transmission adjustments such as pulse width reduction or frequency and/or timing dithering differences. In some versions, apparatus may be configured with multiple sensors in a configuration to emit the radio frequency signals in different directions to mitigate interference between emitted pulses from the radio frequency motion sensors. | 1. A radio frequency physiological motion sensor configured for operation in a multi-sensor configuration, the radio frequency motion sensor comprising: a radio frequency transmitter, the transmitter configured to emit pulsed radio frequency signals; anda receiver configured to receive reflected ones of the emitted pulsed radio frequency signals to detect motion of a reflecting surface; the transmitter and receiver configured to sense one or more physiological characteristics of a user comprising at least respiratory motion;wherein the transmitter is configured for synchronized transmission of the pulsed radio frequency signals with another radio frequency physiological motion sensor in a vicinity of the radio frequency physiological motion sensor to mitigate interference between emitted pulses from the radio frequency physiological motion sensors. 2. The radio frequency physiological motion sensor of claim 1 wherein the transmitter is synchronized in time to interleave emitted pulsed radio frequency signals with emitted pulsed radio frequency signals of the another radio frequency physiological motion sensor. 3. The radio frequency physiological motion sensor of claim 2 wherein synchronization between the radio frequency motion sensors comprises transmission of a clock signal. 4. The radio frequency physiological motion sensor of claim 3 wherein the synchronization between the radio frequency physiological motion sensors comprises transmission of a dither synchronous signal. 5. The radio frequency physiological motion sensor of claim 3 wherein the radio frequency physiological motion sensor detects timing from an emitted pulsed radio frequency signal. 6. The radio frequency physiological motion sensor of claim 3 wherein the radio frequency physiological motion sensor detects a synchronization signal independent of the emitted pulsed radio frequency signals. 7. The radio frequency physiological motion sensor of claim 1 wherein the radio frequency physiological motion sensor further comprises an infra-red signal transmitter adapted for timing of the emitted pulsed radio frequency signals. 8. The radio frequency physiological motion sensor of claim 1 wherein the radio frequency physiological motion sensor comprises an interface for wired connection with the another radio frequency physiological motion sensor, the wired connection being configured for timing of the emitted pulsed radio frequency signals. 9. The radio frequency physiological motion sensor of claim 1 wherein the transmitter is synchronized with a transmitter of the another radio frequency physiological motion sensor with respect to frequency to reduce interference. 10. The radio frequency physiological motion sensor of claim 1 wherein the transmitter comprises a variable oscillator configured for frequency adjustment in response to detected interference noise. 11. The radio frequency physiological motion sensor of claim 1, wherein to mitigate interference between emitted pul... | ResMed Sensor Technologies Limited | G01S007/41 G01S007/02 G01S013/87 A61B005/00 A61B005/024 G01S013/88 A61B005/113 G01S013/56 G01S013/524 G01S007/36 A61B005/05 A61B005/11 A61B005/08
US10677873 | B2 | 2020-06-09 | System and method for correcting an artifact within magnetic resonance data | 2017-08-29 | A system for correcting an artifact within MR data is provided. The system includes a magnet assembly and a controller in electronic communication with the magnet assembly. The controller is operative to: acquire the MR data from a subject via the magnet assembly, the MR data having a first portion and a second portion, the first portion including the artifact; and to populate the first portion of the MR data with substitute data corresponding to the second portion. The first portion corresponds to a first region of the subject, and the second portion corresponds to a second region of the subject that is anatomically symmetrical to the first region. | 1. A system for correcting an artifact within magnetic resonance (MR) data comprising: a radio frequency (RF) coil;a controller in electronic communication with the RF coil and operative to: acquire the MR data from a subject via the RF coil, the MR data having a first portion and a second portion, the first portion including the artifact;populate the first portion of the MR data with substitute data corresponding to the second portion; andwherein the first portion corresponds to a first region of the subject, and the second portion corresponds to a second region of the subject that is anatomically symmetrical to the first region. 2. The system of claim 1, wherein the controller is further operative to: receive, via a user input device in electronic communication with the controller, an indicator that identifies at least one of the first portion and the second portion. 3. The system of claim 1, wherein the controller is further operative to: identify the first portion. 4. The system of claim 3, wherein the controller is further operative to: generate a first image from the MR data;generate a second image;compare intensity values of the first image to intensity values of the second image to identify a region of contrast; andwherein the identified first portion corresponds to the region of contrast. 5. The system of claim 4, wherein the first image includes both the first region and the second region, andthe controller generates the second image based at least in part on the first image. 6. The system of claim 5, wherein the second image is the inverse of the first image. 7. The system of claim 4, wherein the first image includes the first region; andthe controller generates the second image from the MR data such that the second image includes the second region. 8. The system of claim 4, wherein the controller is further operative to: generate an asymmetry map based at least in part on comparing the intensity values of the first image to the intensity values of the second image, the asymmetry map indicating a location of the region of contrast. 9. The system of claim 1, wherein the controller is further operative to: generate an attenuation model based at least in part on the first portion when populated with the substitute data. 10. A method for correcting an artifact within magnetic resonance (MR) data comprising: acquiring the MR data from a subject via a radio frequency (RF) coil in electronic communication with a controller, the MR data having a first portion and a second portion, the first portion including the artifact;populating, via the controller, the first portion of the MR data with substitute data corresponding to the second portion; andwherein the first portion corresponds to a first region of the subject, and the second portion corresponds to a second region of the subject that is anatomically symmetrical to the first region. 11. The method of claim 10 further comprising: identifying, via a user input device in electronic c... | GENERAL ELECTRIC COMPANY | G01R033/565 A61B005/055 A61B005/00 G01R033/48 G01R033/56 A61B006/03
US10677869 | B2 | 2020-06-09 | pH-weighted MRI using fast amine chemical exchange saturation transfer (CEST) imaging | 2016-05-27 | A pH-weighted chemical exchange saturation transfer (CEST) magnetic resonance imaging (MRI) method and system are provided that works by indirectly measuring the NMR signal from amine protons found on the backbones of amino acids and other metabolites, which resonate at a frequency of +2.8-3.2 ppm with respect to bulk water protons. The technique uses a modified magnetization transfer radiofrequency saturation pulse for the generation of image contrast. A train of three 100 ms Gaussian pulses at high amplitude (6 uT) or Sinc3 pulses are played at a particular frequency off-resonance from bulk water prior to a fast echo planar imaging (EPI) readout, with one full image acquired at each offset frequency. This non-invasive pH-weighted MRI technique does not require exogenous contrast agents and can be used in preclinical investigations and clinical monitoring in patients with malignant glioma, stroke, and other ailments. | 1. A method for obtaining a magnetic resonance image or spectrum, the method comprising: (a) applying a radiofrequency saturation pulse train with a frequency off-resonance from bulk water;(b) applying an excitation pulse;(c) applying an imaging readout pulse train; and(d) producing an image from acquired image data, with one full image acquired at a range of frequency offsets;wherein said saturation pulse train comprises three 100 ms Gaussian pulses at a high amplitude of at least 6 μT. 2. The method of claim 1, further comprising: applying a spoiler gradient between the saturation pulse and the excitation pulse. 3. The method of claim 1, further comprising: motion correcting acquired image data; andcorrecting acquired data for BO inhomogeneity. 4. The method of claim 1, wherein said excitation pulse comprises a 1-2-1 water-only RF excitation pulse employed to avoid influence of chemical shift from fat protons. 5. The method of claim 1, wherein said images are acquired at off-resonance saturation frequencies of +/−0, 0.1, 0.2, 0.3, 2.5, 2.6, 2.7, 2.8, 2.9, 3.0, 3.1, 3.2, 3.3, 3.4, and 3.5 ppm. 6. The method of claim 1, wherein said imaging takes place in magnetic field strengths of 3 T or greater in order to produce adequate contrast for the range of pH values commonly observed in cancer tissues. 7. The method of claim 1, wherein said readout is a readout selected from the group consisting of a Single shot EPI readout, a Multi-shot EPI readout and Gradient Echo readout. 8. A system for performing pH-weighted chemical exchange saturation transfer (CEST) magnetic resonance imaging (MRI), comprising: (a) a magnetic resonance imaging scanner adapted to image a subject;(b) an imaging controller with a computer processor coupled to the imaging scanner; and(c) a non-transitory computer-readable memory storing instructions executable by the computer processor;(d) wherein said instructions, when executed by the computer processor, perform steps comprising: (i) applying radiofrequency saturation pulse trains at a range of frequency offsets with frequencies off-resonance from bulk water, wherein said saturation pulse train comprises three 100 ms Gaussian pulses at a high amplitude of at least 6 μT;(ii) applying excitation pulses;(iii) applying imaging readout pulses; and(iv) acquiring image data and producing images from the acquired image data; and(e) a display configured to display the produced images. 9. The system of claim 8, wherein said instructions when executed by the computer processor further perform steps comprising: applying a spoiler gradient between the saturation pulse and the excitation pulse. 10. The system of claim 8, wherein said instructions when executed by the computer processor further perform steps comprising: motion correcting acquired image data; andcorrecting acquired data for BO inhomogeneity. 11. The system of claim 8, wherein said instructions when executed by the computer processor further perform steps comprising: ... | The Regents of the University of California | G01R033/56 G01R033/48 G01R033/483 G01N033/48 G01R033/561 G01R033/565 G01R033/46 A61B005/055 G01N024/08
US10674935 | B2 | 2020-06-09 | Imaging probe and method of obtaining position and/or orientation information | 2016-11-30 | A method of obtaining information about the position and/or orientation of a magnetic component relatively to a magnetometric detector, the magnetic component and the magnetometric detector being moveable independently from each other relatively to a static secondary magnetic field, the method comprising the steps of: measuring in the presence of the combination of both the magnetic field of the magnetic component and the static secondary magnetic field essentially simultaneously the strength and/or orientation of a magnetic field at at least a first position and a second position spatially associated with the magnetometric detector, the second position being distanced from the first position; and combining the results of the measurements to computationally eliminate the effect of the secondary magnetic field and derive the information about the position and/or orientation of the magnetic component. | 1. A method of obtaining at least one of position information and orientation information about a cannula of a medical device, the method comprising: magnetically coding the cannula, the cannula formed at least in part of a material that can be magnetized, by exposing the cannula to a magnetic field to inscribe into the cannula a coded magnetization pattern along the length of the cannula, to cause the cannula to radiate the magnetically-coded identification pattern;detecting with a magnetometric detector at least one of position information and orientation information of the cannula; andidentifying the cannula by the magnetically-coded identification pattern. 2. The method according to claim 1, wherein the magnetometric detector is integral with an imaging probe for imaging patient tissue. 3. The method according to claim 1, wherein the magnetometric detector is removably attachable to an imaging probe for imaging patient tissue and the method further includes attaching the magnetometric detector to the imaging probe. 4. The method according to claim 1 wherein the step of magnetically coding the cannula of the medical device by exposing the cannula to a magnetic field comprises locating the cannula in the vicinity of a magnet. 5. The method according to claim 1 wherein the step of magnetically coding the cannula of the medical device by exposing the cannula to a magnetic field comprises locating the cannula in a varying magnetic field to create the coded magnetization pattern on the cannula. 6. The method according to claim 4 wherein the step of magnetically coding the cannula of the medical device by exposing the cannula to a magnetic field comprises locating the cannula on a magnetizer comprising a magnet to create the coded magnetization pattern on the cannula. 7. The method according to claim 6 wherein the coded magnetization pattern is a one-dimensional magnetic pattern. 8. The method according to claim 6 wherein the coded magnetization pattern is a more-than-one-dimensional magnetic pattern. 9. The method according to claim 6 wherein the magnet is one of: a permanent magnet or a solenoid electromagnet, the magnet being adapted to record the coded magnetization pattern along the cannula. | EZONO AG | A61B005/05 A61B005/06 A61B008/08 G01R033/02 G01B007/00 A61B034/20 A61B008/14 A61B008/00 G01R035/00 H01F013/00 H01F007/02 A61B005/053
US10682054 | B2 | 2020-06-16 | Apparatus for angiographic optical coherence tomography in retina or choroid, and method for diagnosing diseases by using same | 2018-07-31 | The present disclosure relates to an apparatus for angiographic optical coherence tomography in the retina or the choroid, and a method for diagnosing diseases by using the same and, more specifically, to: an apparatus for angiographic optical coherence tomography in the retina and the choroid, capable of diagnosing, at an early stage, shock states or diseases such as those of sepsis by quickly and objectively recognizing the low perfusion of tissue; and a diagnostic method using the same. | 1. An apparatus for an optical coherence tomography, which detects an optical coherence tomography signal with respect to an object, the apparatus comprising: a wavelength-swept laser configured to emit an optical signal;a reference arm having a path through which a part of the optical signal is transmitted through a coupler and reflected by a reference mirror;a specimen arm having a path through which a part of the optical signal is transmitted through the coupler, passes through a specimen scanner configured to scan the object, and is reflected again from the object;a detector configured to detect an interference signal between light reflected from the reference arm and light reflected from the specimen arm using an interferometer for the optical signal; anda controller configured to control a scan region and a scan interval for the object to be varied and scanned according to a predetermined rule in the specimen scanner of the specimen arm and collect interference information measured by the detector to perform an image processing. 2. The apparatus of claim 1, wherein the object is a retina or a choroid. 3. The apparatus of claim 1, wherein the specimen scanner comprises: a collimator configured to transmit light to a free space;a gavanometric mirror for which a part of the optical signal emitted from the wavelength-swept laser is incident via the collimator and is reflected; anda scan optics configured with a plurality of lenses for allowing the light reflected from the gavanometric mirror to pass through the plurality of lenses and reach the object. 4. The apparatus of claim 1, further comprising: a high-speed data acquisition (DAQ) provided between the detector and the controller. 5. The apparatus of claim 1, wherein the reference arm further comprises a frequency shifter configured to convert a frequency of the optical signal transmitted through the coupler. 6. A method for diagnosing a disease using the apparatus of claim 1, the method comprising: a) a scanning operation of scanning, by a specimen scanner of the apparatus for an optical coherence tomography, the object the number of times by varying a scan interval and a scan region;b) an image processing operation of merging and processing images obtained in the scanning operation;c) a repetitive scanning operation of repeatedly performing the scanning operation and the image processing operation at predetermined intervals;d) a reading operation of reading a microcirculatory change in a retina or a choroid through the obtained images; ande) a diagnosing operation of determining the presence or absence of a disease by comparing the result of the microcirculatory change obtained in the reading operation with a piece of reference data. 7. The method of claim 6, wherein the object is a retina or a choroid. 8. The method of claim 7, wherein the object is the choroid. 9. The method of claim 7, wherein the scanning operation comprises repeatedly scanning the same cross-sectional positio... | SEOUL NATIONAL UNIVERSITY HOSPITAL KOREA ADVANCED INSTITUTE OF SCIENCE AND TECHNOLOGY | A61B003/14 A61B003/10 A61B005/00 A61B003/12 G01B009/02
US10667736 | B2 | 2020-06-02 | Systems and methods for assessing sympathetic nervous system tone for neuromodulation therapy | 2015-12-17 | Systems and methods for assessing sympathetic nervous system (SNS) tone for renal neuromodulation therapy are disclosed herein. A system configured in accordance with embodiments of the present technology can include, for example, a detector attached to or implanted in a patient and a receiver communicatively coupled to the detector. The detector can measure cardiac data and the receiver and/or a device communicatively coupled thereto can analyze the cardiac data to provide one or more SNS tone indicators. The SNS tone indicators can be used to determine whether a patient will be responsive to a neuromodulation therapy and/or whether a neuromodulation therapy was effective. | 1. A method of evaluating sympathetic nervous system (SNS) tone of a patient, comprising: measuring, by a detector coupled to the patient, a plurality of cardiac measurements of the patient related to the SNS tone during a monitoring period;adjusting, by a processor coupled to the detector, values of the plurality of cardiac measurements to correct anomalies in the values of the plurality of cardiac measurements;determining, by the processor, a plurality of SNS tone indicators based on the values of the plurality of cardiac measurements of the patient;determining, by the processor and using a predictive model at the processor, a SNS risk score based on the plurality of SNS tone indicators;displaying, on a user interface coupled to the processor, the SNS risk score to a user;comparing, by the processor, the SNS risk score to a threshold SNS score indicative of an elevated SNS tone suitable for renal neuromodulation therapy; andproviding, via the user interface, a recommendation of whether to proceed with renal neuromodulation therapy based on the comparison between the SNS risk score and the threshold SNS score. 2. The method of claim 1 measuring the plurality of cardiact measurements includes measuring a daytime heart rate, a nighttime heart rate, a blood pressure and an activity level during the monitoring period. 3. The method of claim 2 wherein determining the plurality of SNS tone indicators includes determining sleep quality based on the nighttime heart rate, the activity level, and the blood pressure. 4. The method of claim 1 wherein determining the plurality of SNS indicators includes determining heart rate variability, day-night heart rate difference, impedance variability, atrial tachyarrhythmia-atrial fibrillation burden, sleep quality, and blood pressure variability. 5. The method of claim 1, further comprising receiving, by the processor, a plurality of externally-measured indices separate from the plurality of cardiac measurements, wherein the plurality of externally-measured indices includes at least one of weight, body mass index, or age. 6. The method of claim 5 wherein determining the SNS risk score based on the plurality of SNS tone indicators includes determining the SNS score based on the plurality of cardiac measurements, the plurality of SNS tone indicators, and the plurality of externally-measured indices. 7. The method of claim 1 wherein determining the SNS risk score comprises providing the SNS risk score based on an empirical predictive model. 8. The method of claim 1 wherein determining the SNS risk score comprises providing the SNS risk score based on a Bayesian predictive model. 9. The method of claim 1 wherein determining the SNS risk score comprises providing the SNS risk score based on a multivariate predictive model. 10. The method of claim 1 wherein the monitoring period is at least 24 hours. 11. The method of claim 1 wherein displaying the SNS risk score comprises displaying the SNS risk score on a tab... | MEDTRONIC ARDIAN LUXEMBOURG S.A.R.L. | A61B005/00 A61B018/14 A61B005/0245 A61N001/36 A61B018/00 G16H050/30 G16H050/20 G06F019/00 A61B018/02 A61B005/024 A61B005/0452 A61B005/053 A61N007/02 A61B034/00
US10674897 | B2 | 2020-06-09 | Dynamic field of view endoscope | 2017-05-30 | The subject matter discloses a multi-sensor endoscope having a dynamic field of view comprising an elongated shaft terminating with a tip section; a maneuvering section connected to the elongated shaft; at least two sensors, wherein at least one sensor is placed behind the tip section, on the maneuvering section; and one or more illuminators located on external surface of the shaft. In some cases, the sensors include a camera. The subject matter also discloses a multi-sensor endoscopy system comprising an endoscope comprising a handle and a controller, such that the maneuvering section is controlled by the controller. | 1. A multi-sensor endoscope having a dynamic field of view, comprising: a. an elongated shaft terminating with a tip section;b. at least one angulating section positioned between said elongated shaft and said tip section, said at least one angulating section configured to move and turn said tip section;c. at least three cameras comprising: i. a front-pointing camera located on a frontal tip section of said tip section;ii. a first side-pointing camera located behind the tip section and in front of the at least one angulating section, said first side-pointing camera being positioned essentially perpendicularly to the longitudinal axis of said tip section;iii. a second side-pointing camera located behind said at least one angulating section on an external surface of the elongated shaft, said second side-pointing camera being positioned essentially perpendicularly to a longitudinal axis of said elongated shaft; andd. one or more illuminators located on the external surface of the elongated shaft, said one or more illuminators configured to provide illumination to a field of view of said front-pointing camera, to a field of view of said first side-pointing camera and to a field of view of said second side-pointing camera,wherein the fields of views of said at least three cameras are at least partially overlapping when the field of view of said first side-pointing camera is changed relative to the field of view of the second side-pointing camera, by maneuvering of said at least one angulating section. 2. The multi-sensor endoscope according to claim 1, wherein each of said at least three cameras comprises a Charge Coupled Device (CCD) or a Complementary Metal Oxide Semiconductor (CMOS) image sensor. 3. The multi sensor endoscope according to claim 1, wherein one or more of said at least three cameras comprises a thermal sensor, an infrared (IR) light sensor, an ultra violet (UV) sensor, an ultrasound sensor or an X-ray sensor. 4. The multi sensor endoscope according to claim 1, wherein said at least one angulating section is configured to be operated separately or simultaneously relative to said elongated shaft. 5. The multi sensor endoscope according to claim 1, wherein said at least one angulating section is operated manually or electrically. 6. The multi sensor endoscope according to claim 1, wherein said at least three cameras and said one or more illuminators are configured to operate separately or simultaneously in various combinations. 7. The multi sensor endoscope according to claim 1, wherein said endoscope is a laparoscope. 8. The multi sensor endoscope according to claim 1, wherein each of said one or more illuminators comprises a light-emitting diode (LED). 9. The multi sensor endoscope according to claim 1, wherein said at least one maneuvering section connected to the elongated shaft changes its viewing direction separately by using a knob and/or a switch located on a handle of said multi sensor endoscope. 10. The multi sensor en... | 270 SURGICAL LTD. | A61B001/00 G02B023/24 A61B001/05 A61B001/005 A61B001/06 A61B001/313 A61B005/00 A61B005/01 A61B006/00 A61B008/12 A61B090/30
US10675479 | B2 | 2020-06-09 | Operation teaching device and transcranial magnetic stimulation device | 2014-06-30 | An operation teaching device used in operation teaching during movement and/or rotation operation of an object (2h) to adjust the object to a predetermined position and direction, including: a TOF type depth image camera (40) for obtaining three-dimensional shape information about the object; extraction means for extracting a feature region from the three-dimensional shape information acquired by the TOF type depth image camera (40) using a luminance image of the object obtained from information about light receiving intensity of the projection light, the projection light being reflected from the object and received with light receiving means; and generation means for generating information for the operation teaching by calculating a deviation between the three-dimensional shape information including the feature region of the object in the predetermined position and direction and the three-dimensional shape information including the feature region of the object in a current position and direction. | 1. An operation teaching device used in operation teaching during movement and/or rotation operation of an object in order to adjust the object to a predetermined position and direction, the operation teaching device comprising: time-of-flight (TOF) depth image camera configured to obtain three-dimensional shape information about the object from information about a propagation distance of projection light from light emitter to light receiver through reflection on the object in each pixel of a photographed image obtained by irradiating a surface of the object with the projection light;wherein the operation teaching device is configured to: extract a feature region from the three-dimensional shape information using a luminance image of the object obtained from information about light receiving intensity of the projection light, the projection light being reflected from the object and received with the light receiver; andgenerate information for the operation teaching by calculating a deviation between the three-dimensional shape information including the feature region of the object in the predetermined position and direction and the three-dimensional shape information including the feature region of the object in a current position and direction;wherein the operation teaching device is configured to display on a screen: a first index indicating a position of the TOF depth image camera when viewed from one point of the object in the current position;a second index indicating a position of the TOF depth image camera when viewed from the one point of the object in a predetermined position; anda line segment connecting between the first index and the second index, andwherein an orientation of the line segment indicates a movement direction in which the TOF depth image camera or the object is to be moved such that the current position is brought closer to the predetermined position, and a length of the line segment varies depending upon the deviation. 2. The operation teaching device as claimed in claim 1, wherein the TOF depth image camera is fixed to the object such that a change in position of the object results in a corresponding change in position of the TOF depth image camera. 3. An operation teaching device comprising: time-of-flight (TOF) depth image camera configured to enable movement and/or rotation operation of an object and to obtain three-dimensional shape information about the object from information about a propagation distance of projection light from light emitter to light receiver through reflection on the object in each pixel of a photographed image obtained by irradiating a surface of the object with the projection light;wherein the operation teaching device is configured to: generate, based on (A) the three-dimensional shape information about the object located in a predetermined position and direction relative to the depth image camera and (B) the three-dimensional shape information about the object located in a current positio... | OSAKA UNIVERSITY A SCHOOL CORPORATION KANSAI UNIVERSITY Teijin Pharma Limited | A61N002/00 A61B005/00 A61N002/02 G06K009/00 G01S017/89 G06K009/20 G06T007/73 A61B005/107 G09B023/28
US10674911 | B2 | 2020-06-09 | Systems and methods of integrating ambulatory medical devices | 2017-03-29 | An ambulatory medical device is provided. The ambulatory medical device includes at least one sensor configured to acquire physiological data of a patient, at least one network interface and at least one processor coupled to the at least one sensor and the at least one network interface. The at least one processor is configured to detect, via the at least one network interface, a medical device, to establish a secure communication session with the medical device via the at least one network interface, to detect a data capacity of the secure communication session, to identify a category of patient data associated with the data capacity, and to transmit patient data of the category to the medical device via the secure communication session. | 1. An ambulatory medical device comprising: at least one sensor configured to acquire electrocardiogram data of a patient;at least one network interface; andat least one processor coupled to the at least one sensor and the at least one network interface and configured to detect, via the at least one network interface, a medical device in response to the ambulatory medical device entering a predefined range of the medical device;establish a secure communication session with the medical device via the at least one network interface;detect a data capacity of the secure communication session;identify a category of patient data associated with the data capacity; andtransmit patient data of the category to the medical device via the secure communication session. 2. The ambulatory medical device of claim 1, wherein the at least one processor is configured to determine whether the medical device is within the predefined range based on at least one of a Wi-Fi signal strength, a BLUETOOTH signal strength, and a near field communication signal strength. 3. The ambulatory medical device of claim 1, wherein the at least one processor is configured to determine the medical device is within the predefined range based on physical contact between the medical device and at least one of the ambulatory medical device and the patient. 4. The ambulatory medical device of claim 1, wherein the at least one processor is configured to determine whether the medical device is trusted prior to establishing the secure communication session. 5. The ambulatory medical device of claim 1, wherein the patient data comprises a summary based on the electrocardiogram data, the summary describing one or more of a heart rate of the patient, a heartbeat of the patient, an arrhythmia determination regarding the patient, and an arrhythmia detection alert regarding the patient. 6. The ambulatory medical device of claim 5, wherein the at least one processor is configured to monitor the data capacity and to include the electrocardiogram data within the patient data where the data capacity exceeds a predetermined threshold. 7. The ambulatory medical device of claim 5, further comprising at least one electrode configured to shock the patient. 8. The ambulatory medical device of claim 7, further comprising a garment housing the at least one electrode. 9. The ambulatory medical device of claim 1, wherein the at least one processor is configured to receive, within the secure communication session, instructions to treat the patient from the medical device and to execute the instructions to treat the patient via the ambulatory medical device. 10. The ambulatory medical device of claim 9, wherein the at least one processor is configured to implement a web server configured to receive the instructions within the secure communication session, to transmit the patient data to a programmable device distinct from the medical device and the ambulatory medical device, or both to receive the instruc... | ZOLL MEDICAL CORPORATION | A61B005/00 A61B005/0205 A61B005/0452 A61B005/11 A61B005/1455 A61N001/04 A61B005/01 A61H031/00 G16H050/20 A61B005/0404 G16H040/67 A61N001/39 G16H050/30 G16H040/63 A61B005/08 H04W084/12 H04W004/80 A61N001/362
US10674938 | B2 | 2020-06-09 | Apparatus and method for detecting health deterioration | 2014-10-03 | There is provided an apparatus for detecting the deteriorating health of a patient receiving gas from a respiratory device. The apparatus comprises a sensor unit configured to monitor a flow rate or pressure of a gas that is flowing in a pipe that connects the respiratory device to a gas delivery device worn by the patient, and a processor configured to measure a respiratory rate of the patient based on variations in the flow rate or pressure of gas in the pipe and to implement a trend analysis of the measured respiratory rate. The processor is configured to generate a warning when it determines that there is an upward trend in the measured respiratory rate and that a magnitude of the trend exceeds a threshold. | 1. An apparatus for detecting the deteriorating health of a patient receiving gas from a respiratory device, the apparatus comprising: a sensor unit that monitors a flow rate or pressure of a gas that is flowing in a pipe that connects the respiratory device to a gas delivery device worn by the patient; and a processor configured to measure a respiratory rate of the patient based on variations in the flow rate or pressure of the gas in the pipe and to implement a trend analysis of the measured respiratory rate;wherein the sensor unit comprises a sensor device that monitors the variations in the flow rate or pressure that are induced by the respiration of the patient, and to output a signal that is proportional to a derivative of the flow rate or pressure with respect to time;wherein the sensor device comprises a differential pressure sensor having first and second pneumatic input ports, the first pneumatic input port receives a flow of gas from a first point in the pipe and the second pneumatic input port receives a flow of gas from a second point in the pipe, wherein the second pneumatic input port includes a delay device that delays the flow of gas that flows from the pipe to the differential pressure sensor, such that the differential pressure sensor measures the variation in the pressure of the gas within the pipe and outputs a signal that is proportional to the derivative of the flow rate or pressure with respect to time;the processor is configured to detect peaks in the monitored flow rate or pressure by implementing discrete-time integration of the output of the sensor device and determines a measure of the respiratory rate of the patient using the separation between the detected peaks, to determine the flow rate or pressure of a flow that is induced by the respiration of the patient, and to then process the determined flow rate or pressure to detect local maxima;wherein the processor is configured to generate a warning, that indicates that health of the patient is likely to be deteriorating, when the processor determines that there is an upward trend in the measured respiratory rate, determined by the processor using the separation between said detected peaks in the monitored flow rate or pressure and that a magnitude of the trend exceeds a threshold. 2. The apparatus of claim 1, wherein the delay device of the second pneumatic input port comprises a porous material within a hollow center of the second pneumatic input port that acts to delay the flow of gas from the pipe to the differential pressure sensor. 3. The apparatus of claim 1, wherein the delay device comprises at least a portion of the second pneumatic input port is formed from a resilient material that acts to delay the flow of gas from the pipe to the differential pressure sensor. 4. The apparatus of claim 1, wherein the processor is configured to use one or both of a threshold peak width and a threshold peak amplitude to exclude noise when measuring the respiratory rate of... | LINDE AKTIENGESELLSCHAFT | A61B005/08 A61B005/00 G01F001/36 G01F005/00 G16H040/60 A61M016/08 A61B005/087 A61M016/00 G16H020/40 A61B005/024
US10667714 | B2 | 2020-06-02 | Method and system for detecting information of brain-heart connectivity by using pupillary variation | 2018-01-12 | Provided are a method and system for detecting information of brain-heart connectivity, the method comprising: obtaining moving images of a pupil and an electrocardiogram (ECG) signal from a subject; acquiring a pupil size variation (PSV) from the moving images by separating the moving images at a predetermined time range after R-peak of the ECG signal; extracting signals of a first period and a second period from the PSV; calculating alpha powers of the signals of the first and second periods at predetermined frequencies respectively. | 1. A method of detecting information of brain-heart connectivity, the method comprising: obtaining moving images of a pupil and an electrocardiogram (ECG) signal from a subject;acquiring a pupil size variation (PSV) from the moving images by separating the moving images based on a predetermined time range after R-peak of the ECG signal;extracting signals of a first period and a second period from the PSV andcalculating alpha powers of the signals of the first and second periods at predetermined frequencies, respectively,wherein the first period ranges between 56 ms-348 ms after the R-peak, the second period ranges between 248 ms-600 ms after the R-peak, and each of the alpha powers is obtained from a ratio of a power of the respective frequency thereof to a total power of a total frequency ranging from 0 Hz to 62.5 Hz. 2. The method of claim 1, further comprising repeating the acquiring a predetermined number of times to obtain a plurality of the PSV; and integrating the plurality of the PSV into a PSV based on a grand average technique. 3. The method of claim 1, wherein the frequency of the alpha power of the first period is 10 Hz, and the frequency of the alpha power of the second period is 9 Hz or 11 Hz. 4. A system of detecting information of brain-heart connectivity, the system comprising: a video capturing unit configured to capture the moving images of the subject; anda computer architecture based analyzing unit, including analysis tools provided by software, configured to perform:obtaining moving images of a pupil and an electrocardiogram (ECG) signal from a subject;acquiring a pupil size variation (PSV) from the moving images by separating the moving images based on a predetermined time range after R-peak of the ECG signal;extracting signals of a first period and a second period from the PSV; andcalculating alpha powers of the signals of the first and second periods at predetermined frequencies, respectively,wherein the first period ranges between 56 ms-348 ms after the R-peak, and the second period ranges between 248 ms-600 ms after the R-peak, and each of the alpha powers is obtained from a ratio of a power of the respective frequency thereof to a total power of a total frequency ranging from 0 Hz to 62.5 Hz. 5. The system of claim 4, wherein the analyzing unit is configured to perform repeating of the acquiring a predetermined number of times to obtain a plurality of the PSV; and integrating the plurality of the PSV into a PSV based on a grand average technique. 6. The system of claim 4, wherein the frequency of the alpha power of the first period is 10 Hz, and the frequency of the alpha power of the second period is 9 Hz or 11 Hz. | SANGMYUNG UNIVERSITY INDUSTRY-ACADEMY COOPERATION FOUNDATION CENTER OF HUMAN-CENTERED INTERACTION FOR COEXISTENCE | A61B005/0456 A61B003/11 A61B005/0484 A61B005/04 A61B005/16 A61B005/0478 A61B005/00 A61B005/048
US10694857 | B2 | 2020-06-30 | Sport chair with game integration | 2018-04-10 | A sport chair with ancillary electronic functionality includes a seating surface operative to support a user, and ancillary functionality selected from: thermal management functionality, identity sensing functionality, health sensing functionality, apparel integration, and immersive display functionality. | 1. A sport chair comprising: a seating surface operative to support a user;a plurality of thermal transducers disposed on the seating surface, each transducer operative to at least one of actively transmit thermal energy to the user or actively sink thermal energy from the user;anda processor in communication with each of the thermal transducers, the processor configured to: detect the presence of a user on the seating surface;establish communication with an article of apparel on the body of the user;control the apparel to reduce a tension applied throughout the article of apparel;control the plurality of thermal transducers to maintain a temperature of the user within a predefined temperature range. 2. The sport chair of claim 1, further comprising a display coupled with with the chair and located within a field of view of the user, wherein the display includes at least a portion that is transparent; and wherein the processor is operative to receive a video stream, and to display the video stream to the user via the display associated with the chair. 3. The sport chair of claim 1, further comprising a convective cooling system operative to supply a cooled flow of air to the user, the convective cooling system including an air plenum provided around a peripheral portion of the chair, the air plenum including one or more vents operative to direct the flow of air from the plenum across the face of the user. 4. The sport chair of claim 1, further comprising a biometric sensor in communication with the processor and operative to monitor a physiological parameter of the user, the physiological parameter including at least one of hydration, heart rate, respiration rate, or galvanic skin response; the processor further configured to: sense at least one physiological parameter of the user via the biometric sensor; andoutput the sensed physiological parameter to a display. 5. The sport chair of claim 4, wherein the display is coupled to the chair and located within a field of view of the user; and wherein the processor is configured to output the sensed physiological parameter to the display associated with the chair. 6. The sport chair of claim 1, further comprising an inductive charging transmitter; and wherein the processor is operative to charge a battery in electrical communication with the article of apparel on the body of the user by transmitting a magnetic field via the inductive charging transmitter. 7. The sport chair of claim 4, wherein the processor is further configured to: determine an identity of the user; andstore the sensed physiological parameter to a database in connection with the identity of the user. 8. The sport chair of claim 7, wherein the processor is further configured to: retrieve historical physiological parameters for the user from the database; andoutput a comparison of the sensed physiological parameter to the historical physiological parameters via the display. 9. The sport chair of claim 1, wherein the processor i... | NIKE, Inc. | A47C007/74 A43B003/00 A47C007/72 A47C001/00 A61B005/00 A61B005/08 A61B005/01 A61B005/024 A61B005/053 A47C007/50 A47C003/12 A61B005/0205 A61B005/1171 A61B005/1172
US10687709 | B2 | 2020-06-23 | Implantable sensing devices and anchoring methods therefor | 2017-11-07 | Implantable wireless sensor assemblies and methods for monitoring physiological parameters within living bodies. Such sensor assembly includes a sensing device with a housing having an internal cavity, a transducer and electrical circuitry within the cavity, and an antenna that is within the cavity or outside the housing. The sensor assembly further includes a housing portion in which the transducer, the electrical circuitry, and the antenna are not located, and anchoring elements for securing the sensing device within a living body. The housing portion is separately formed and directly attached to a distal end of the housing, or is integrally formed as a discrete region of the housing at the distal end thereof. The anchor elements surround a coupling feature of the housing portion but does not surround the transducer or the antenna of the sensing device. | 1. A sensor assembly comprising: a sensing device comprising a housing having at least one internal cavity and a transducer and electrical circuitry within the at least one internal cavity, the sensing device further comprising an antenna that is within the at least one internal cavity or outside the housing, the transducer being located at a proximal end of the housing opposite a distal end of the housing;at least one housing portion in which the transducer, the electrical circuitry, and the antenna are not located, the housing portion comprising coupling means that comprises a knob and a shoulder defined by the knob; andanchoring means that is discrete from the housing and the housing portion, the anchoring means comprising an anchor for securing the sensing device within a living body, the anchoring means being attached to the coupling means with the knob and/or the shoulder thereof so as to be coupled to and retained on the housing or the sensing device with the coupling means. 2. The sensor assembly of claim 1, wherein the coupling means of the housing portion comprises a groove in the housing portion that defines the knob and the shoulder. 3. The sensor assembly of claim 1, wherein the housing portion is separately formed and is attached to and extends from the distal end of the housing. 4. The sensor assembly of claim 1, wherein the housing portion is integrally formed as a discrete region of the housing. 5. The sensor assembly of claim 4, wherein the housing portion is located at and extends from the distal end of the sensor assembly or the housing. 6. The sensor assembly of claim 4, wherein the housing portion is located at a midsection of the sensor assembly or the housing. 7. The sensor assembly of claim 4, wherein the integral housing means is located at the proximal end of the sensor assembly or the housing. 8. The sensor assembly of claim 1, wherein the coupling means comprises a second knob for attaching and retaining the anchoring means to the housing or the sensing device. 9. The sensor assembly of claim 1, wherein the anchor means has a metal portion surrounding the coupling means of the housing portion but not surrounding the transducer or the antenna of the sensing device so that the metal portion is sufficiently remote from the transducer and the antenna to not interfere with operations thereof. 10. The sensor assembly of claim 1, wherein the anchoring means comprises: an anchor interface member for securing the sensing device to the anchor, the anchor interface member having a first portion that surrounds the coupling means of the housing portion so as not to surround the transducer or the antenna. 11. The sensor assembly of claim 1, wherein the anchor is a vascular closure device, an atrial septum defect occluder device, or a closure paravalvular leak devices. | Integrated Sensing Systems, Inc. | A61B005/00 A61B005/0215 A61B005/021
US10667708 | B2 | 2020-06-02 | Ultrasound diagnostic device | 2016-03-10 | A velocity vector calculating unit 40 obtains velocity vectors at various coordinates in a blood flow, on the basis of signals obtained by transmitting and receiving ultrasonic waves, thereby generating a plurality of vector frames, each formed from velocity vectors at a plurality of coordinates. An interpolation processing unit 50 generates interpolated frames by employing an interpolation process between two adjacent vector frames, and adds one or a plurality of such interpolated frames between said vector frames. The interpolation processing unit 50 generates each interpolated frame, formed from interpolated vectors at a plurality of coordinates, by means of an interpolation process based on velocity vectors between the two adjacent vector frames. | 1. An ultrasound diagnostic apparatus comprising: a vector calculator that obtains a bloodstream vector at each coordinate in a coordinate system including a bloodstream based on a signal obtained by transmitting and receiving ultrasound, to generate a plurality of vector frames formed from each vector frame including bloodstream vectors at a plurality of coordinates;an interpolation processor that generates each interpolated frame by applying an interpolation process between two vector frames which are adjacent to each other, and that adds one or a plurality of interpolated frames between the vector frames; anda particle calculator that derives a movement destination of each virtual particle of the bloodstream based on a frame array formed from a plurality of vector frames and a plurality of interpolated frames added between the vector frames. 2. The ultrasound diagnostic apparatus according to claim 1, wherein the interpolation processor generates each of the interpolated frames formed from interpolated vectors at the plurality of coordinates by an interpolation process based on the bloodstream vector between two vector frames which are adjacent to each other. 3. The ultrasound diagnostic apparatus according to claim 1, wherein the particle calculator calculates, based on the bloodstream vector of each particle in each frame included in the frame array corresponding to a plurality of time phases, a coordinate of the movement destination of the particle in a frame of a time phase later than the frame. 4. The ultrasound diagnostic apparatus according to claim 2, wherein the particle calculator calculates, based on the bloodstream vector of each particle in each frame included in the frame array corresponding to a plurality of time phases, a coordinate of the movement destination of the particle in a frame of a time phase later than the frame. 5. The ultrasound diagnostic apparatus according to claim 3, further comprising: a display processor that forms a bloodstream display image in which the coordinate of the movement destination of the particle over a plurality of time phases is shown in an image. 6. The ultrasound diagnostic apparatus according to claim 5, wherein the display processor forms the bloodstream display image in which the coordinate of the movement destination of the particle over the plurality of time phases is shown by a trajectory by at least one of a point and a line. 7. The ultrasound diagnostic apparatus according to claim 6, wherein in showing the trajectory of the particle over the plurality of time phases, the display processor sets different display forms between a trajectory portion of a time phase corresponding to a bright display period of the particle and a trajectory portion of a time phase corresponding to a period other than the bright display period. 8. The ultrasound diagnostic apparatus according to claim 7, wherein the display processor sets a period from the time phase in which the trajectory of each pa... | HITACHI, LTD. | A61B008/00 A61B005/0285 A61B008/06 A61B005/026 A61B008/08
US10673663 | B2 | 2020-06-02 | Physiological information collecting system and transceiver device thereof | 2018-04-20 | A physiological information collecting system and a transceiver device thereof are configured to collect physiological information from animal bodies. The transceiver device includes a front-end circuit, a follower circuit, a quadrature delay line and an output circuit. The front-end circuit separates a discontinuous signal into an in-phase signal and a quadrature signal. The follower circuit outputs a control voltage and rotates the in-phase signal by a predetermined phase angle to output a follower signal. The quadrature delay line rotates the quadrature signal by a corresponding phase angle according to the control voltage. The output circuit synthesizes the follower signal and the quadrature signal and outputs a data signal by demodulating the discontinuous signal. Consequently, the transceiver device reduces the bandwidth range of the discontinuous signal when receiving the discontinuous signal, reduces the power consumed by the transceiver device, and demodulates the discontinuous signal with various transmission rates of different data. | 1. A physiological information collecting system, comprising: a detection device, comprising: a detection module configured to detect a data signal; anda communication module configured to modulate said data signal into a discontinuous signal and transmit said discontinuous signal; anda transceiver device, comprising: a front-end circuit configured to receive and amplify said discontinuous signal and separate said discontinuous signal amplified into an in-phase baseband signal and a quadrature baseband signal that are orthogonal to each other;a follower circuit configured to output a control voltage and configured to rotate said in-phase baseband signal by a phase angle to output a follower signal, said follower signal following said in-phase baseband signal, and said control voltage corresponding to a phase angle difference between said follower signal and said in-phase baseband signal;a quadrature delay line configured to rotate said quadrature baseband signal by a corresponding phase angle according to said control voltage, said corresponding phase angle being said phase angle difference plus 90 degrees; andan output circuit configured to synthesize said follower signal and said quadrature baseband signal rotated and output said data signal;wherein said follower circuit comprises: an in-phase delay line configured to output said follower signal after rotating said in-phase baseband signal by said phase angle; anda feedback circuit configured to output said control voltage after receiving said in-phase baseband signal and said follower signal such that said in-phase delay line receives said control voltage;wherein said in-phase delay line enables said follower signal to follow said in-phase baseband signal according to said control voltage;wherein said feedback circuit comprises: a comparator component configured to compare said phase angle of said in-phase baseband signal and said phase angle of said follower signal to correspondingly generate a comparison signal;a charge pump configured to amplify said comparison signal and output a control current; anda converter component configured to convert said control current into said control voltage. 2. The physiological information collecting system according to claim 1, wherein said transceiver device is a wearable electronic device or a portable electronic device. 3. The physiological information collecting system according to claim 1, wherein said detection device further comprises a first touch element electrically connected to said communication module, and said transceiver device further comprises a second touch element electrically connected to said front-end circuit. 4. The physiological information collecting system according to claim 1, wherein said transceiver device comprises an input component configured to drive said communication module to transmit said discontinuous signal. 5. The physiological information collecting system according to claim 1, wherein said output circuit compri... | TAMKANG UNIVERSITY | H04L027/20 H03L007/107 A61B005/00 H04L027/233
US10675405 | B2 | 2020-06-09 | Methods and systems for simulating glucose response to simulated actions | 2015-12-04 | Methods and systems for encouraging interactions with a glucose monitoring system include incrementing a score and/or providing a reward based on a variety of different interactions with the glucose monitoring system. The interactions which improve the score may include initiating or changing displays, downloading data, setting operational parameters and other interactions that are independent of a user's glucose measurements. Encouraging these interactions can enhance success in maintaining healthy glucose concentrations. | 1. A non-transitory computer-readable medium, comprising instructions for causing a computing environment to perform a method of simulating a user's body's glucose response to various actions, comprising: displaying glucose concentration data versus time on a user interface, the glucose concentration data versus time representing a user's past and present glucose level;receiving user input on the user interface, the user input representing a simulated action to be taken by the user, the simulated action potentially affective of glucose levels;based on the received user input and the glucose concentration data, generating, using a processor, simulated data corresponding to the user's glucose level as affected by the simulated action;calculating a user score based on the glucose concentration data, a simulation goal, and the generated simulated data;generating a computer simulated action to be taken, the computer simulated action representing an action effecting glucose level;based on the generated computer simulated action, generating second simulated data corresponding to the user's glucose level as effected by the generated computer simulated action;calculating a computer score based on the glucose concentration data, the generated second simulated data, and on a bolus calculated using a bolus wizard; anddisplaying the user score and the computer score on the user interface. 2. The medium of claim 1, wherein the user interface is displayed on a dedicated receiver or part of a smart device. 3. The medium of claim 1, wherein the displayed glucose concentration data corresponds to historical glucose concentration data of the user. 4. The medium of claim 3, wherein the historical glucose concentration data is based on a time frame selected by the user. 5. The medium of claim 4, wherein the historical glucose concentration data constitutes sensor data received since a reference time, the reference time being selected by the user from a group consisting of: waking up, going to sleep, eating a meal, exercising, taking insulin, and a predetermined time of day. 6. The medium of claim 1, wherein the displayed glucose concentration data is conveyed by an avatar, an icon, or character, depicted on the user interface. 7. The medium of claim 1, wherein the displayed glucose concentration data corresponds to synthesized glucose concentration data. 8. The medium of claim 7, wherein the synthesized glucose concentration data is based on glucose data, of the user or on population data or both. 9. The medium of claim 1, wherein the displaying steps display the data as a series of frames. 10. The medium of claim 9, wherein the series of frames are depicted as a game, an animation, or a cartoon. 11. The medium of claim 1, further comprising receiving or retrieving data corresponding to a target analyte performance characteristic, and further comprising displaying a graphic representing a qualitative or quantitative assessment of performance against the tar... | DexCom, Inc. | A61B005/145 A61B005/00 G06F019/00 G16H050/50 A61M005/172 A61M005/142 G16H040/63 A61B005/1495 G16H020/17
US10694942 | B2 | 2020-06-30 | Internet-based cognitive diagnostics using visual paired comparison task | 2017-03-07 | Disclosed are methods for diagnosing declarative memory loss using mouse tracking to follow the visual gaze of a subject taking a visual paired comparison test. Also disclosed are methods for diagnosing dementia such as mild cognitive impairment and Alzheimer's disease. | 1. A method of diagnosing cognitive impairment of a subject, comprising conducting a visual paired-comparison (VPC) test on a computer based system, the VPC test including one or more trials, each trial simultaneously displaying areas of interest of a novel image to a subject and displaying areas of interest in a familiar image to both eyes the subject;receiving in an application server eye movement characteristics for the subject for each trial from the computer based system during the VPC test by the subject, wherein the eye movement characteristics are associated with the areas of interest of the novel image and the areas of interest of the familiar image;detecting in the application server whether the eye movement characteristics for the subject match at least one classifier, wherein the one classifier is associated with the cognitive impairment. 2. The method of claim 1, wherein the areas of interest of the novel image and the areas of interest of the familiar image are not blurred. 3. The method of claim 1, wherein the cognitive impairment is selected from a group consisting of Parkinson's Disease, mild cognitive impairment, cognitive decline, and Alzheimer's Disease. 4. The method of claim 2, wherein the novel image comprises portions that are blurred to the subject and the areas of interest of the novel image that are not blurred to the subject. 5. The method of claim 1 further comprising receiving on the computer based system movements of a peripheral input device by the subject;displaying to the subject on the computer based system an area of interest of the novel image in response to the movements of the peripheral input device. 6. The method of claim 5, wherein the peripheral input device is selected from the group consisting of a mouse, touchpad, a joystick, a trackball, a light pen, and a touch screen. 7. The method of claim 1 further comprising determining in the application server rehabilitation steps for the subject in response to the cognitive impairment; andproviding the subject with the rehabilitation steps. 8. The method of claim 7, wherein the rehabilitation steps comprise training the subject to identify a feature of a familiar image. 9. The method of claim 7, wherein the rehabilitation steps comprise teaching the subject to increase fixation on one or more areas of the familiar image to facilitate recognition. 10. A system for diagnosing cognitive impairment of a subject, comprising a computer based system for conducting a visual paired-comparison (VPC) test, the VPC test including one or more trials, wherein each trial simultaneously displays areas of interest of a novel image to a subject and displays areas of interest in a familiar image to both eyes of the subject; andan application server coupled to the computer based system for receiving eye movement characteristics for the subject for each trial from the computer based system during the VPC test by the subject, wherein the eye movement characteristics are a... | EMORY UNIVERSITY | A61B005/00 A61B003/113 A61B005/16
US10688867 | B2 | 2020-06-23 | Vehicular medical assistant | 2018-05-22 | A vehicular medical assistant configured to access a medical data store of interrelated diagnostic data, medical conditions, and mitigation actions. The vehicular medical assistant detects a medical event based on the medical data store and a set of data associated with the passenger. The set of data associated with the passenger can include biometric data, aural data, visual data, and environmental data. The vehicular medical assistant can implement a mitigation action in response to detecting the medical event. The mitigation action can include interacting with the passenger and/or modifying the vehicle. | 1. A computer-implemented method for mitigating a medical event in a vehicle, the method comprising: downloading instructions to the vehicle from a server data processing system to provide vehicular medical assistant functionality to the vehicle;accessing a medical data store comprising diagnostic data, medical conditions, and mitigation actions, wherein the diagnostic data, medical conditions, and mitigation actions are interrelated using machine learning algorithms;detecting a medical event based on a set of data associated with a passenger in the vehicle and the medical data store, wherein the set of data associated with the passenger is received from a plurality of sensors in the vehicle, wherein the plurality of sensors comprises a biometric sensor collecting biometric data from the passenger, an aural sensor collecting aural data from the passenger, a visual sensor collecting visual data from the passenger, and an environmental sensor collecting environmental data from the vehicle, wherein the set of data associated with the passenger comprises the aural data, the biometric data, the visual data, and the environmental data;implementing a mitigation action in response to detecting the medical event, wherein the mitigation action comprises an interaction with the passenger and a modification to the vehicle;metering use of the vehicular medical assistant functionality in the vehicle; andgenerating an invoice in response to metering use of the vehicular medical assistant functionality. 2. The method according to claim 1, wherein accessing the medical data store further comprises: retrieving a corpus of medical data, wherein the corpus of medical data comprises diagnostic data, medical condition data, and mitigation data;performing cognitive learning on the corpus of medical data; andgenerating a medical event index based on performing cognitive learning on the corpus of medical data, wherein the medical event index interrelates medical risk assessment values, notifications, and mitigation actions. 3. The method according to claim 2, wherein detecting a medical event further comprises: calculating a first medical risk assessment value based on the aural data, the biometric data, the visual data, and the environmental data; andidentifying a medical condition based on the aural data, the biometric data, the visual data, and the environmental data. 4. The method according to claim 3, wherein implementing a mitigation action further comprises: identifying a first mitigation action based on the first medical risk assessment value and the medical event index;implementing the first mitigation action; andnotifying the passenger of the medical condition and the first mitigation action. 5. The method according to claim 1, wherein implementing a mitigation action further comprises: communicating with the passenger regarding the medical event; anddispensing a medical aid to the passenger. 6. The method according to claim 1, wherein implementing a mitig... | International Business Machines Corporation | B60K028/06 G08B021/06 A61B005/00 B60N002/00 A61B005/18 B60W050/00 G05D001/00
US10687713 | B2 | 2020-06-23 | Diagnostic apparatus | 2016-08-05 | A diagnostic system 100 includes an acquiring unit 310 for acquiring a visible light image and an infrared image photographed by a camera, a first image processing unit 321 for specifying an area in the visible light image corresponding to a predetermined part of an animal photographed by the camera, a second image processing unit 322 for specifying an area in the infrared image corresponding to the area specified by the first image processing unit, and a diagnostic unit for diagnosing the animal based on a temperature at the area specified by the second image processing unit. | 1. A diagnostic apparatus comprising: a communication interface that acquires a visible light image photographed by a first camera and an infrared image photographed by a second camera; andone or more processors that: determine correspondences between positions of parts of the animal in the visible light image and positions of parts of the animals in the infrared image based on a positional relationship between the first camera and the second camera and photographing conditions of the first camera and the second camera;specify a first area in the visible light image corresponding to a predetermined part of an animal photographed by the first camera based on an outline or a pattern analyzed from the visible light image;specify a second area in the infrared image corresponding to the first area specified in the visible light image based on the correspondences; anddiagnose the animal based on a temperature at the specified second area. 2. The diagnostic apparatus according to claim 1, further comprising a storage device that stores a plurality of reference temperatures corresponding respectively to a plurality of parts of the animal, wherein the one or more processors specify a plurality of areas respectively corresponding to the plurality of predetermined parts, and compare temperatures at the plurality of specified areas with each of the reference temperatures. 3. The diagnostic apparatus according to claim 1, wherein the one or more processors identify each of a plurality of animals photographed by the first camera, and output a diagnosis result for each animal. 4. The diagnostic apparatus according to claim 3, wherein the one or more processors, when diagnosing one animal from among the plurality of animals, refer to a temperature of another animal. 5. The diagnostic apparatus according to claim 3, wherein the one or more processors specify a positional relationship between the animal and other animals, and further diagnose the animal based on the positional relationship. 6. The diagnostic apparatus according to claim 1, wherein the communication interface acquires environment information indicating a living environment of the animal, wherein the one or more processors use the environment information. 7. The diagnostic apparatus according to claim 1, wherein the visible light image and the infrared image are photographed at a plurality of points in time, and wherein the one or more processors use a plurality of visible light images and a plurality of infrared images photographed within a predetermined period. 8. The diagnostic apparatus according to claim 1, wherein the one or more processors adjust a living environment based on a diagnosis result. 9. A method of diagnosing an animal, comprising: determining correspondences between positions of parts of the animal in the visible light image and positions of parts of the animals in the infrared image based on a positional relationship between the first camera and the second camera and pho... | OPTIM CORPORATION | A61B005/01 G06T007/70 A01K029/00 A61B005/00 G06K009/00 G06T007/00 H04N005/33
US10682089 | B2 | 2020-06-16 | Information processing apparatus, information processing method, and program | 2016-01-15 | The present technology relates to an information processing apparatus, an information processing method, and a program capable of checking a plurality of types of analysis results regarding one skin condition item intuitively and easily.;The information processing apparatus according to one aspect of the present technology includes an acquisition unit configured to obtain information representing a plurality of types of analysis results on skin conditions obtained by analyzing an image of a skin at a same position, and a presentation unit configured to simultaneously display, on a same image, a plurality of types of visualized information obtained from visual representation of the plurality of types of analysis results. The present technology is applicable to a mobile terminal used together with a skin measurement instrument that photographs a skin image. | 1. An information processing apparatus comprising: a processing device and a memory containing instructions that, when executed by the processing device, are configured to:obtain information representing a plurality of types of analysis results of skin conditions obtained by analyzing an image of a skin at a same position, andsimultaneously display, on a same image, a plurality of types of visualized information obtained from visualized representation of the plurality of types of analysis results, wherein the plurality of types of visualized information include, on the same image, an analysis results display image that represents the analysis results and an illustration of a face that indicates a position on the face represented by the analysis results, wherein a plurality of icons are superimposed on the illustration of the face and wherein each icon of the plurality of icons includes a score indicating a skin condition at a position of the icon on the illustration of the face and is selectable to display an analysis result corresponding to the selected icon. 2. The information processing apparatus according to the claim 1, wherein the visualized information is displayed on the image of the skin used for obtaining the analysis result. 3. The information processing apparatus according to claim 1, wherein the visualized information representing the plurality of types of analysis results obtained by analyzing the image of the skin at a selected position, is displayed in accordance with the selection of the position of the skin. 4. The information processing apparatus according to claim 1, wherein the plurality of images that display the plurality of types of visualized information are simultaneously displayed. 5. The information processing apparatus according to claim 1, wherein the visualized information representing the plurality of types of analysis results associated with a selected item, is displayed during selection of the item among the plurality of items related to skin conditions. 6. The information processing apparatus according to claim 5, wherein, in a case where a pore item is selected, the visualized information representing the analysis result of pore opening and the visualized information representing the analysis result of pore blackhead are displayed. 7. The information processing apparatus according to claim 5, wherein, in a case where a spot item is selected, the visualized information representing the analysis result of different types of spots is displayed individually. 8. The information processing apparatus according to claim 1, wherein the instructions are further configured to analyze skin conditions on the basis of the image of the skin. 9. The information processing apparatus according to claim 8, wherein the analysis instructions are configured to calculate the amount of a predetermined component of the skin at individual positions on the skin image, specify a position on which the amount of predetermined compon... | Sony Corporation | A61B005/00 A61B005/107 G16H010/20 G16H050/70 G16H050/30 G16H030/40 G16H040/63 G16H030/20 G06T007/11 G06T007/00
US10682057 | B2 | 2020-06-16 | Repositioning an intervention unit on the skin of a patient | 2019-06-19 | Techniques are disclosed for preparing a repeat intervention on the skin of a patient. This may include acquiring first image data of an intervention region during a first intervention on the skin of the patient. At least two landmarks may be identified on the skin of the patient on the basis of the acquired first image data. A position of the first intervention is then determined with the aid of the landmarks as reference points. In addition, the position of the first intervention and of the landmarks may be stored in a data memory unit. A position of the second intervention is subsequently localized on the basis of the stored position and of the at least two landmarks. | 1. A method for determining intervention positions on the skin of a patient, comprising: acquiring, via an imaging camera, first image data of an intervention region during a first intervention on the skin of the patient;identifying, via one or more processors, at least two landmarks on the skin of the patient using the acquired first image data;determining, via the one or more processors, a position of the first intervention using the at least two landmarks as reference points;storing, via the one or more processors, the position of the first intervention and positions of the at least two landmarks in a data memory unit; anddetermining, via the one or more processors, a position of a second intervention on the skin of the patient using the stored position of the first intervention and the stored positions of the at least two landmarks. 2. The method as claimed in claim 1, wherein the act of determining the position of the second intervention on the skin of the patient comprises: acquiring, via the imaging camera, second image data of the intervention region for the second intervention on the skin of the patient; andidentifying, via the one or more processors, the at least two landmarks in the second image data using the first image data and the stored positions of the at least two landmarks; andpositioning a needle at the position of the first intervention for the second intervention using the at least two landmarks as reference points. 3. The method as claimed in claim 2, further comprising: marking the position of the second intervention via a projector using the second image data, the identified at least two landmarks, and the position of the first intervention. 4. The method as claimed in claim 3, wherein marking the position of the second intervention comprises projecting the position of the second intervention onto the skin of the patient. 5. The method as claimed in claim 1, wherein the at least two landmarks comprise two-dimensional landmarks. 6. The method as claimed in in claim 1, wherein the at least two landmarks comprise three-dimensional landmarks. 7. The method as claimed in claim 1, wherein a landmark detection algorithm is used to identify the at least two landmarks. 8. The method as claimed in claim 1, wherein the act of determining the position of the second intervention comprises determining, as the position of the second intervention, a puncture site associated with the first intervention. 9. The method as claimed in claim 8, further comprising: determining, via moiré phase tracking, at least one of a puncture angle and a puncture depth of a needle assembly used for the first intervention,wherein at least one of a puncture angle and a puncture depth for the second intervention is specified using the at least one of the determined puncture angle and the puncture depth used for the first intervention. 10. The method as claimed in claim 9, wherein the at least one of the puncture angle and the puncture depth for the se... | Siemens Healthcare GmbH | A61B005/00 A61B034/20 A61B090/00 A61B008/08 A61B017/34 A61B034/10 A61B005/055 A61B006/00 A61B010/02 G06T007/00 G16H040/63 G16H020/40 G16H030/40 A61B017/00
US10682080 | B2 | 2020-06-16 | Determining tissue oxygen saturation using Monte Carlo and iterative techniques | 2018-02-13 | A method for determining oxygen saturation includes emitting light from sources into tissue; detecting the light by detectors subsequent to reflection; and generating reflectance data based on detecting the light. The method includes determining a first subset of simulated reflectance curves from a set of simulated reflectance curves stored in a tissue oximetry device for a coarse grid; and fitting the reflectance data points to the first subset of simulated reflectance curves to determine a closest fitting one of the simulated reflectance curves. The method includes determining a second subset of simulated reflectance curves for a fine grid based on the closest fitting one of the simulated reflectance curves; determining a peak of absorption and reflection coefficients from the fine grid; and determining an absorption and a reflectance coefficient for the reflectance data points by performing a weighted average of the absorption coefficients and reflection coefficients from the peak. | 1. A method for determining oxygen saturation of tissue via a tissue oximetry device comprising:emitting light from a set of light sources into tissue;detecting the light by a plurality of detectors subsequent to reflection of the light from the tissue;generating reflectance data points for the tissue based on the light detected by the plurality of detectors;determining a first subset of simulated reflectance curves from a set of simulated reflectance curves stored in the tissue oximetry device for a coarse grid;fitting the reflectance data points to the first subset of simulated reflectance curves included in the coarse grid to determine a closest fitting one of the simulated reflectance curves included in the coarse grid;determining a second subset of simulated reflectance curves from the set of simulated reflectance curves stored in the tissue oximetry device for a fine grid based on the closest fitting one of the simulated reflectance curves included in the coarse grid;determining a peak surface array of absorption coefficients and reflection coefficients from the fine grid; anddetermining an absorption coefficient and a reflectance coefficient for the reflectance data points by performing a weighted average of the absorption coefficients and reflection coefficients from the peak surface array,wherein the fitting the reflectance data points to the first subset of simulated reflectance curves included in the coarse grid includes calculating a sum of squares error between the reflectance data points and each of the simulated reflectance curves of the coarse grid,the second subset of simulated reflectance curves are around the closest fitting one of the simulated reflectance curves included in the coarse grid. 2. The method of claim 1 comprising: calculating a log of the reflectance data points;calculating a log of the simulated reflectance curves;dividing the log of the reflectance data points by a square root of the of source-detector distances of sources and detectors of the tissue oximetry device; anddividing the log of the simulated reflectance curves by the square root of the of source-detector distances of the sources and the detectors of the tissue oximetry device, wherein the log values divided by the square roots of the of source-detector distances of the sources and the detectors of the tissue oximetry device are utilized for the coarse grid, the fine grid, and the simulated reflectance curve. 3. The method of claim 1 comprising: determining an oxygen saturation value for the tissue based on the scattering coefficient and the absorption coefficients for the tissue; andgenerating a look-up table of oxygen saturation values for finding a best fit of absorption coefficients based on a range of probable total hemoglobin, melanin, and oxygen saturation values. 4. The method of claim 3 comprising: converting the absorption coefficients to a unit vector;dividing the unit vector by a norm of the unit vector to reduce systematic error; andc... | ViOptix, Inc. | A61B005/1455 A61B090/00 A61B005/00 A61B005/1495 A61M035/00 A61B005/145 A61B090/11 A61B005/1459 A61B090/30
US10699305 | B2 | 2020-06-30 | Smart refill assistant for electric vehicles | 2016-12-28 | Systems of an electrical vehicle and the operations thereof are provided. | 1. A rechargeable electric vehicle, comprising: an automatic vehicle location system that, based on input from a satellite location system, determines a current spatial location of the rechargeable electric vehicle relative to a selected coordinate system;a graphical user interface to display map information to an operator of the rechargeable electric vehicle;an electrical storage unit that stores and provides electrical energy to propel the rechargeable electric vehicle; anda vehicle navigation system that, determines a driving range of the rechargeable electric vehicle based on a current state of the electrical storage unit, communicates with a plurality of charging stations in the driving range of the rechargeable electric vehicle, receives station information from the plurality of charging stations comprising an availability of each charging station in the plurality of charging stations, a charging type of each charging station in the plurality of charging stations, and information about a charging panel type for each charging station in the plurality of charging stations, determines whether a charging panel type for an available charging station in the plurality of charging stations is compatible with the electrical storage unit, selects the available charging station to provide a charge to the rechargeable electric vehicle based on determining that the charging panel type for the available charging station is compatible with the electrical storage unit, reserves the available charging station for the rechargeable electric vehicle to receive the charge, and displays a route to the operator via the graphical user interface, the route providing directions to the available charging station along a portion of the route and within the driving range of the rechargeable electric vehicle. 2. The rechargeable electric vehicle of claim 1, wherein electing the available charging station is based on an available time for the rechargeable electric vehicle to receive the charge from the available charging station and on the charging type of the available charging station. 3. The rechargeable electric vehicle of claim 2, wherein the vehicle navigation system or the map database manager in communication with the vehicle navigation system determines the current state of the electrical storage unit based on one or more of battery classification for the electrical storage unit, C- and/or E-rates for the electrical storage unit, stored energy capacity or nominal capacity of the electrical storage unit, energy or nominal energy (Wh for a specific C-rate) for the electrical storage unit, cycle life (number for a specific depth of charge) of the electrical storage unit, specific energy of the electrical storage unit, specific power of the electrical storage unit, energy density of the electrical storage unit, power density of the electrical storage unit, maximum continuous discharge current of the electrical storage unit, maximum 30-second discharge pulse curren... | NIO USA, Inc. | G06Q030/02 G06F016/29 G01S013/86 G01S015/02 G08G001/16 G06F016/95 B62D015/02 G01C021/34 G01S013/87 B60S001/56 G01C021/36 B60R011/04 B60S001/62 G01S007/40 G01S007/497 G01S017/89 G02B027/00 B60W030/09 B60W050/00 G05D001/00 G05D001/02 A61B005/01 A61B005/024 A61B005/08 A61B005/16 A61B005/18 B60W040/09 B60W050/08 B60W010/18 B60W010/20 B60W010/04 B60W040/04 B60W040/08 B60W040/105 B62D015/00 G01S013/931
US10675485 | B2 | 2020-06-09 | Radiation dosage monitoring system | 2017-07-11 | A radiation dosage monitoring system comprising a 3D camera operable to obtain images of a patient undergoing radiation treatment, the 3D camera being operable to detect Cherenkov radiation and any subsequent secondary and scattered radiation originating due the initial Cherenkov radiation emitted from a surface of the patient when the patient is irradiated by a radiation beam; and a processing module operable to process the images obtained by the 3D camera utilizing data indicative of chromophores present in a patient's skin to apply a correction factor to such images to account for absorption of Cherenkov radiation by chromophores in the skin when utilizing the images to generate a representation of radiation applied to the surface of the patient. | 1. A radiation dosage monitoring system comprising: a processing module; anda 3D camera operable to obtain images of a patient undergoing radiation treatment;the 3D camera comprising: a first type imaging sensor configured to record images of the patient, such images being provided to said processing module, which is configured to process the images of the patient to generate a 3d model of a surface of the patient; anda second type imaging sensor configured to capture Cherenkov images of Cherenkov radiation emitted from the surface of the patient when the patient is irradiated by a radiation beam,wherein the Cherenkov images represent detected Cherenkov radiation and any subsequent secondary and scattered radiation originating due the initial Cherenkov radiation emitted from the surface of the patient when the patient is irradiated by the radiation beam;wherein said processing module is configured to process images obtained by the 3D camera utilizing data indicative of chromophores present in the patient's skin to apply a correction factor to such images to account for absorption of Cherenkov radiation by chromophores in the skin when utilizing the images to generate a representation of radiation applied to the surface of the patient; andwherein said processing module is further configured to generate a representation of radiation dosage received by the patient's skin by texture rendering data representative of the radiation dosage received by the modelled portion of the surface of the patient undergoing radiation treatment onto the generated 3D model. 2. A radiation dosage monitoring system according to claim 1 wherein the processing module is operable to process images by: obtaining a first image of a patient from a viewpoint without radiation being applied to the patient;obtaining a second image of a patient from the same viewpoint under the same lighting conditions as the first image with radiation being applied to the patient; anddetermining a difference image subtracting image values for pixels in the first image from corresponding pixel values in the second image. 3. A radiation dosage monitoring system according to claim 2 wherein the processing module is operable to process images by determining the sum of pixel values in difference images for corresponding pixels in a set of images of a patient in the same position from the same viewpoint under the same lighting conditions as the first image with radiation being applied to the patient. 4. A radiation dosage monitoring system according to claim 3 wherein the processing module is operable to process images to identify saturated pixels or pixel values corresponding to statistical outliers appearing in images which do not appear in a successive image; wherein such saturated pixel values are not utilised to determine a representation of the location of the portions of a patient irradiated by radiation resulting in the emission of the Cherenkov radiation. 5. A radiation dosage monitoring ... | Vision RT Limited | A61N005/10 H04N013/246 G01T001/29 G06T007/80 A61B005/00 G01T001/22 G06T007/00 G06T015/04
US10681747 | B2 | 2020-06-09 | Method of controlling a medical apparatus and mobile apparatus therefor | 2018-01-08 | A method of controlling a medical apparatus which includes: establishing, by a mobile apparatus, a communication link between the mobile apparatus and the medical apparatus; when the communication link is established, detecting an operation mode of the mobile apparatus; determining a function corresponding to the detected operation mode from functions provided by the medical apparatus; and performing the determined function. | 1. A method of controlling a medical image capturing apparatus, the method comprising: establishing, by a mobile apparatus, a communication link between the mobile apparatus and the medical image capturing apparatus;receiving, by the mobile apparatus, identification (ID) information of the medical image capturing apparatus, a function currently performed by the medical image capturing apparatus, and information needed to perform the function, from the medical image capturing apparatus, through the communication link;identifying, by the mobile apparatus, a type of the medical image capturing apparatus from a plurality of types of medical image capturing apparatuses based on the received ID information;identifying, by the mobile apparatus, functions provided by the medical image capturing apparatus based on the identified type of the medical image capturing apparatus, the function currently performed by the medical image capturing apparatus, and the information needed to perform the function; andperforming, by the mobile apparatus, at least one function for controlling the medical image capturing apparatus to capture a medical image, based on the identified functions provided by the medical image capturing apparatus,wherein the plurality of types of the medical image capturing apparatuses comprise an ultrasound apparatus, an X-ray apparatus, a computed tomography (CT) apparatus, and a magnetic resonance imaging (MRI) apparatus. 2. The method of claim 1, further comprising: identifying a current operation mode as one of a width direction mode in which the mobile apparatus is displaced in a width direction and a height direction mode in which the mobile apparatus is displaced in a height direction based on displacement information of the mobile apparatus,changing the current operation mode of the mobile apparatus to an other operation mode based on changed displacement information of the mobile apparatus, andperforming the at least one function corresponding to the other operation mode. 3. The method of claim 2, wherein the performing the at least one function comprises: performing at least one function corresponding to the width direction mode to control the medical image capturing apparatus based on a user input, when the other operation mode is the width direction mode. 4. The method of claim 2, further comprising: performing at least one function corresponding to the height direction mode to display object-related information comprising at least one of medical record information of an object, medical image record information of the object, a medical image captured by the medical image capturing apparatus, and lesion information of the object, when the other operation mode is the height direction mode. 5. The method of claim 2, wherein the changing the current operation mode comprises: receiving an input to change the current operation mode of the mobile apparatus; andchanging the current operation mode of the mobile apparatus to another opera... | SAMSUNG ELECTRONICS CO., LTD. | G06F003/0481 H04W076/10 H04W012/08 G06F019/00 G16H040/63 H04W076/11 A61B005/00 A61B006/00 A61B008/08 A61B008/00 H04W012/06 A61B090/90 A61B090/98 H04W004/02 G06Q030/02 H04W012/00 G16H040/67 G16H030/20 A61B005/055 H04W088/02 H04M001/725 A61B034/00 H04L029/08 G06Q050/22 H04L029/06 G06Q050/24 G16H010/60
US10684339 | B2 | 2020-06-16 | Dual flip angle multi-echo ultra-short echo time (DUFA-MUTE) magnetic resonance imaging (MRI) systems and methods | 2018-01-16 | Systems and methods for producing pseudo-CT images using a dual flip angle multi-echo ultra-short echo time (DUFA-MUTE) MRI method are disclosed. The DUFA-MUTE MRI imaging method includes obtaining MR signals according to a DUFA-MUTE MRI sequence that includes first and second multiple ultrashort echo time (MUTE) sequence characterized by first and second flip angles FA1/FA2, and in which both MUTE sequences obtain MR signals at first and second echo times TE1/TE2. HU values are assigned to each imaged voxel based on each voxel's R1 value calculated from the MR signals, as well as each voxel's assigned tissue type. The imaged voxels and assigned HU values are combined to produce a pseudo-CT image. Pseudo-CT images optionally form the basis for attenuation maps suitable for use in combined PET/MRI systems and/or electron density maps suitable for use in radiation therapy systems. | 1. A DUFA-MUTE MRI system configured to obtain a pseudo-CT image of at least a portion of a patient, the system comprising: an MRI scanner;a computing device operatively coupled to the MM scanner, the computing device comprising at least one processor and a computer-readable media, the computer-readable media encoding a plurality of modules, each module of the plurality of modules comprising a plurality of instructions executable by the at least one processor, the plurality of modules comprising: an MR signal acquisition module configured to operate an MM scanner according to a DUFA-MUTE MRI sequence and to receive a plurality of MR signals associated with a plurality of voxels within the at least a portion of the patient;an MR signal processing module configured to calculate at least one MM parameter for each voxel of the plurality of voxels based on a portion of the plurality of MR signals associated with that voxel, the at least one MRI parameter comprising R1;a segmentation module configured to assign a tissue type to each voxel based on at least a portion of the at least one MM parameter associated with that voxel according to a plurality of tissue assignment criteria;a Hounsfield unit conversion module configured to assign an HU value to each voxel based on the assigned tissue type and the at least one MM parameter associated with that voxel; anda pseudo-CT image reconstruction module configured to produce the pseudo-CT image comprising a map of the plurality of voxels and associated HU values, wherein: the DUFA-MUTE MRI sequence comprises a first multiple ultrashort echo time sequence characterized by a first flip angle FA1, a first echo time TE1 and a second echo time TE2, and further comprises a second multiple ultrashort echo time sequence characterized by a second flip angle FA2, the first echo time TE1 and the second echo time TE2;the first flip angle FA1 is selected to enhance a magnitude of MR signals from cerebrospinal fluid;the second flip angle FA2 is selected to enhance a magnitude of MR signals from bone measured at the first echo time TE1;the first echo time TE1 is further selected to obtain in-phase MR signals from water and fat at the first flip angle FA1; andthe second echo time TE2 is selected to attenuate a magnitude of MR signals from bone and is further selected to obtain out-of-phase water and fat signals at the first flip angle FA1. 2. The system of claim 1, wherein the first multiple ultrashort echo time sequence and the second multiple ultrashort echo time sequence of the DUFA-MUTE MM sequence further comprises at least one additional echo time. 3. The system of claim 1, wherein the plurality of tissue assignment criteria comprises: assigning a tissue type of bone to each voxel with an R1 value of greater than a minimum R1 bone bound;assigning a tissue type of grey matter to each voxel with an R1 value ranging from a minimum GM bound to a maximum GM bound;assigning a tissue type of white matter to each voxel with ... | WASHINGTON UNIVERSITY | G06K009/00 G01R033/56 A61B005/00 A61B005/055 G01R033/48 A61N005/10
US10667690 | B2 | 2020-06-02 | Compressive sensing sparse sampling photoplethysmogram (PPG) measurement | 2016-04-02 | A photoplethysmogram (PPG) measurement includes the use of compressive sensing based on samples generated in accordance with a fixed pattern. A pulse oximeter circuit can drive an LED according to the fixed pattern to create a compressive sensing sample matrix of sparse measurements. The fixed pattern can be a binary progression. The PPG signal reconstruction can include zero padding the sample matrix. | 1. A pulse oximeter system, comprising: a light emitting diode (LED) to emit light pulses;a photodetector to generate photoplethysmogram (PPG) samples based on detection of light interference of the LED light pulses with a subject; andan interface circuit to control toggling of the light pulses from the LED to the subject, to cause the LED to toggle on a fixed schedule to cause the photodetector to generate non-uniformly spaced PPG samples with low sample coherence for PPG signal reconstruction based on compressive sensing of the light pulses, wherein the fixed schedule is selectable to generate different numbers of samples for different subjects, and the interface circuit to be preconfigured with a selected fixed schedule, including toggle the LED light pulses in accordance with a binary based geometric progression schedule based on the subject. 2. The pulse oximeter system of claim 1, wherein the interface circuit is to toggle the LED light pulses in accordance with the same binary based geometric progression for every sampling window sampled by the photodetector. 3. The pulse oximeter system of claim 1, wherein the PPG signal reconstruction further comprises a signal processor to represent the fixed schedule as a sparse measurement matrix. 4. The pulse oximeter system of claim 1, wherein the PPG signal reconstruction further comprises a signal processor to perform reconstruction based on a discrete Fourier transform sparse basis representation. 5. The pulse oximeter system of claim 1, wherein the PPG signal reconstruction further comprises a signal processor to perform reconstruction based on a discrete cosine transform sparse basis representation. 6. The pulse oximeter system of claim 1, wherein the PPG signal reconstruction further comprises a signal processor to perform an L1-norm recovery based on a sparse basis representation. 7. The pulse oximeter system of claim 6, wherein the PPG signal reconstruction further comprises a signal processor to perform zero padding of a sparse measurement matrix prior to performance of the L1-norm recovery. 8. The pulse oximeter system of claim 1, further comprising a processor coupled to the interface circuit, the processor to perform the PPG signal reconstruction. 9. The pulse oximeter system of claim 1, wherein the pulse oximeter system comprises a circuit on a sensor device, and further comprising a processor on a gateway device separate from the sensor device, wherein the sensor device and the gateway device communicatively coupled together. 10. The pulse oximeter system of claim 9, wherein the sensor circuit further comprising a communication circuit to pass raw measurement data to the gateway device from the photodetector, the processor of the gateway device to perform PPG signal reconstruction. 11. The pulse oximeter system of claim 9, wherein the gateway device comprises a mobile computing device. 12. A pulse oximeter circuit, comprising: a driver to couple to a light emitting diode (LE... | Intel Corporation | A61B005/1455 A61B005/00
US10674953 | B2 | 2020-06-09 | Skin feature imaging system | 2017-04-05 | An imaging device for monitoring a skin feature includes a camera, at least one processor and memory. The imaging device displays a body area guide, receives a selection of a body area, initiates an image sequence of the body area, the image sequence including capturing, using the camera, a plurality of images, determines whether all body areas have been imaged, analyzes the images, and provides the analyzed images to a clinician. The imaging device can be part of a system including a server in communication with a monitor, where the clinician views the images on the monitor. Additionally, each skin feature can be ranked in order of risk and presented to the clinician in that order. | 1. A system for analyzing images of skin features, comprising: at least one processor;a database; andmemory comprising computer-executable instructions that, when executed by the at least one processor, cause the at least one processor to: receive an image of a patient's skin feature;analyze at least one aspect of a plurality of aspects of the patient's skin feature;identify a reference skin feature in the database, wherein the plurality of aspects of the reference skin feature has been previously analyzed;compare the at least one aspect of the patient's skin feature to the corresponding aspect of the reference skin feature, including generating an evolution determination;based on comparing the at least one aspect of the patient's skin feature to the corresponding aspect of the reference skin feature, determine a risk ranking of the skin feature;receive a clinical result about the patient's skin feature; andupdate the database to include the patient's skin feature and the determination. 2. The system of claim 1, wherein the reference skin feature has been biopsied. 3. The system of claim 2, wherein the biopsy result is used to update the database. 4. The system of claim 1, wherein the plurality of aspects include: symmetry, border, color, diameter, evolution, and height. 5. The system of claim 1, wherein the memory further encodes computer executable instructions that, when executed by the at least one processor, cause the at least one processor to: if the determination includes monitoring, provide an instruction to a user device to prompt for a new image of the patient's skin feature. 6. The system of claim 5, wherein the memory further encodes computer executable instructions that, when executed by the at least one processor, cause the at least one processor to: receive an annotation for the image of the patient's skin feature, the annotation being at least one of: diagnosis, biopsy result, and recommended review interval; andadd the annotation to metadata of the image of the patient's skin feature. 7. The system of claim 6, wherein the memory further encodes computer executable instructions that, when executed by the at least one processor, cause the at least one processor to: provide skin-feature guidance to a user and/or clinician. 8. The system of claim 7, wherein providing guidance to the user and/or clinician is based on the risk ranking. | WELCH ALLYN, INC. | A61B005/00 A61B005/103 A61B005/107
US10694951 | B2 | 2020-06-30 | Probe structure for physiological measurements using surface enhanced Raman spectroscopy | 2016-10-13 | Surface enhanced Raman spectroscopy is employed to obtain chemical data with respect to body tissue and cells. The chemical environments of stimulation implants and drug-delivery catheters are spectroscopically monitored in real time using an implantable probe. The probe includes a surface enhancer that facilitates surface enhanced Raman spectroscopy in opposing relation to an array of optical fibers. Light emitted by the optical fibers can be employed for chemical detection and/or tissue stimulation. Wavelength and optical power are selected based on whether the probe is employed for such detection or stimulation. Fabrication of a probe assembly that enables surface enhanced Raman spectroscopy is further disclosed. | 1. A method comprising: obtaining a probe assembly including a needle-shaped probe housing, a cavity extending laterally through the probe housing, a plurality of optical fibers within the probe housing, and a metal-containing probe surface comprising nanostructures adjoining the cavity and configured for enhancing Raman spectroscopy via surface plasmon resonance, the optical fibers including distal ends adjoining the cavity and in opposing relation to the probe surface;positioning the probe assembly within body tissue;causing monochromatic light having a first wavelength to be emitted by one or more of the optical fibers through the cavity and towards the nanostructures;generating surface enhanced Raman scattered light within the cavity; andconveying, via one or more of the optical fibers, the surface enhances Raman scattered light generated within the cavity to a detector for spectral analysis of the scattered light. 2. The method of claim 1, wherein the distal end of one or more of the optical fibers includes a gradient index lens, further including focusing the emitted monochromatic light using the gradient index lens on the nanostructures configured for enhancing Raman spectroscopy. 3. The method of claim 2, further including positioning a catheter having a distal end in proximity to the probe assembly and introducing a pharmaceutical preparation into the body tissue through the distal end of the catheter. 4. The method of claim 1, further including causing light stimulation of the body tissue by causing the one or more of the optical fibers to emit monochromatic light at a target displaced from the nanostructures configured for enhancing Raman spectroscopy and through a transparent region of the probe housing and into the body tissue, the transparent region of the probe housing including an anti-reflection coating. 5. The method of claim 1, wherein the probe assembly further includes one or more electrodes mounted to the probe housing, further including subjecting the body tissue to electrical stimulation using the electrodes. 6. The method of claim 5, wherein the electrodes comprise metal rings positioned distal to the cavity and attached to an outer surface of the probe housing. 7. The method of claim 5, wherein the electrodes comprise metal rings positioned proximal to the cavity and attached to an outer surface of the probe housing. 8. The method of claim 2, further including causing light stimulation of the body tissue by causing the one or more of the optical fibers to emit monochromatic light having a second wavelength different from the first wavelength into the body tissue. 9. The method of claim 2, wherein the nanostructures are comprised of nanorods extending within the cavity. 10. The method of claim 9, wherein the nanorods have a pitch ratio of at least four, further including admitting inter-cellular fluids or the body tissue within the cavity and between the nanostructures and the distal ends of the optical fibers. ... | International Business Machines Corporation | A61B005/00 A61N005/06 A61N001/36 A61N005/067
US10667868 | B2 | 2020-06-02 | System and methods for performing surgery on a patient at a target site defined by a virtual object | 2016-12-29 | System and methods for performing surgery at a target site defined by a virtual object. A surgical navigation system includes a patient tracker to be attached to a patient. A localizer cooperates with the patient tracker and generates localizer data associated with the target site during the surgery. The surgical navigation system also includes a vision device to generate image data associated with the target site and surfaces surrounding the target site. A navigation computer in communication with the localizer and the vision device is configured to determine a region to be avoided outside of the target site based on the localizer data and the image data. In some cases, a second virtual object is generated to define the region to be avoided so that a surgical instrument used during the surgery avoids the region. | 1. A surgical navigation system for performing surgery at a target site on a patient, the target site defined by a virtual object, said system comprising: a patient tracker configured to be attached to the patient;a localizer configured to cooperate with said patient tracker to generate localizer data associated with the target site;a vision device configured to generate, in a coordinate system of said vision device, image data associated with the target site and surfaces surrounding the target site;a navigation computer coupled to said localizer and said vision device, and said navigation computer being configured to:determine a position and orientation of said virtual object in a coordinate system of said localizer based on said localizer data;combine said localizer data and said image data into a common coordinate system;merge said localizer data and said image data to identify data points in said image data that have coordinates located outside of said virtual object; andassociate a second virtual object with said identified data points in said image data that have coordinates located outside of said virtual object, wherein said second virtual object defines a region outside of the target site that is to be avoided. 2. The system as set forth in claim 1 wherein said image data generated by said vision device comprises a three dimensional map of at least a portion of the surfaces surrounding the target site that are outside of the target site. 3. The system as set forth in claim 2 wherein said three dimensional map comprises one or more of a point cloud, a range map, a plane, a line, or a single point. 4. The system as set forth in claim 1 wherein said virtual object further defines a volume of material to be removed from the target site. 5. A robotic surgical system for performing surgery at a target site on a patient, the target site defined by a virtual object, said system comprising: a robotic device;an end effector coupled to said robotic device and configured to treat the patient at the target site;a patient tracker configured to be attached to the patient;a localizer configured to cooperate with said patient tracker to generate localizer data associated with the target site;a vision device configured to generate, in a coordinate system of said vision device, image data associated with the target site and surfaces surrounding the target site; anda navigation computer coupled to said localizer and said vision device, and said navigation computer being configured to:determine a position and orientation of said virtual object in a coordinate system of said localizer based on said localizer data;combine said localizer data and said image data into a common coordinate system;merge said localizer data and said image data to identify data points in said image data that have coordinates located outside of said virtual object;associate a second virtual object with said identified data points in said image data that have coordinates located ou... | Stryker Corporation | A61B034/20 A61B034/30 A61B090/00 A61B005/06 A61B017/00
US10667753 | B2 | 2020-06-02 | Catheter system and methods of medical uses of same, including diagnostic and treatment uses for the heart | 2018-06-19 | The present invention includes systems, devices and methods for treating and/or diagnosing a heart arrhythmia, such as atrial fibrillation. Specifically, the present invention provides a system including a diagnostic catheter and an ablation catheter. The diagnostic catheter includes a shaft, multiple dipole mapping electrodes and multiple ultrasound transducers. The ablation catheter is slidingly received by the diagnostic catheter shaft. | 1. A catheter system, comprising: a diagnostic catheter comprising: an elongate shaft comprising a distal end;an expandable assembly mounted to the elongate shaft, the expandable assembly comprising multiple splines and configured to transition from a compacted state to an expanded state;a plurality of electrodes coupled to the multiple splines of the expandable assembly, each electrode configured to emit electric signals and receive electric signals; anda plurality of ultrasound transducers coupled to the multiple splines of the expandable assembly;a distance measurement assembly configured to drive the plurality of ultrasound transducers to produce anatomical geometry data, and including data representing a distance between each ultrasound transducer of the plurality of ultrasound transducers and a tissue surface orthogonal to each ultrasound transducer; anda processing unit configured to: measure spacing between two or more of the electrodes based on the received electric signals and to determine a geometric configuration of one or more of the multiple splines based on the measured electrode spacing; andcreate a three-dimensional anatomical map based on the produced anatomical geometry data, create electrical information based on the received electric signals, and display the electrical information in relation to the three-dimensional anatomical map,wherein at least one of: the electrical information is further based on the determined geometric configuration of the one or more of the multiple splines, and/orthe anatomical geometry data is based on the determined geometric configuration of the one or more of the multiple splines. 2. The catheter system according to claim 1, wherein: the electrical information is based on the received electric signals and the determined geometric configuration of the one or more of the multiple splines, andthe anatomical geometry data is based on the determined geometric configuration of the one or more of the multiple splines. 3. The catheter system according to claim 1, wherein the processing unit is further configured to determine a geometric configuration of the multiple splines based on the measured electrode spacing. 4. The catheter system according to claim 1, wherein the electrical information displayed comprises information selected from the group consisting of: cardiac or other tissue voltage measurements; cardiac or other tissue bipolar and/or unipolar electrograms; cardiac or other tissue surface charge data; cardiac or other tissue dipole density data; cardiac or other tissue monophasic action potentials; and combinations thereof. 5. The catheter system according to claim 1, wherein the processing unit is further configured to derive a shape of one or more of the multiple splines. 6. The catheter system according to claim 5, wherein the processing unit is further configured to derive the shape of the one or more of the multiple splines in real time. 7. The catheter system according to claim 1,... | ACUTUS MEDICAL, INC. | A61B005/00 A61B008/00 A61B008/12 A61B005/042 A61B018/14 A61B005/0205 A61B005/046 A61B005/0464 A61B005/06 A61B017/22 A61B018/02 A61B018/18 A61B018/20 A61B017/00 A61B018/00 A61N001/05 A61B005/053 A61B034/30
US10674922 | B2 | 2020-06-09 | Device and method for fast acquisition of vital signs | 2016-04-20 | The present invention is directed to a self-contained hand-held device that obtains vital signs accurately, simultaneously, comfortably, and quickly. Unlike currently used devices that require trained personnel and the attachment of sensors to the different parts of the patient's body, this device can obtain all vital signs +ECG and pulse-ox by being held by the patient for approximately half a minute. The device contains sensors on the hand-held unit as well as on the individual/disposable mouthpiece. The method of the present invention includes simultaneously acquiring the following measurements: temperature, pulse rate, breathing rate, blood pressure, electrocardiogram, and pulse-ox waveform and blood oxygen level. | 1. A device for measuring vital signs of a user comprising: a device body configured to be held by the user's left hand and having an on/off switch positioned and configured to be contacted by the user's left thumb, wherein the on/off switch includes an ECG+ contact, a RED LED, an IR LED, and an optodetector;a mouthpiece that is coupled to the device body, wherein the mouthpiece includes an ECG− contact, an ECGref contact, an upper lip optodetector, and an IR LED;a connector for coupling the mouthpiece to the device body, wherein the connector is insulated from saliva, and attached the mouthpiece to the device body both electrically and physically. 2. The device of claim 1 wherein the device further comprises at least one additional sensor and the device is further configured to simultaneously obtain two or more vital signs selected from a group consisting of breathing rate, blood pressure, temperature, electrocardiogram, pulse rate, blood oxygen levels, blood sugar levels, respiration biochemical analysis, saliva biochemical analysis, and metabolic rate. 3. The device of claim 2 wherein the at least one additional sensor comprises at least one selected from a group consisting of a microphone and thermocouple. 4. The device of claim 3 wherein the microphone is positioned on the device body. 5. The device of claim 3 wherein the microphone is configured to be set with one sensitivity. 6. The device of claim 3 further comprising a pair of microphones having different sensitivities. 7. The device of claim 3 further comprising the microphone being configured with variable sensitivity. 8. The device of claim 3 wherein the microphone further comprises a high-dynamic range microphone. 9. The device of claim 8 further comprising a high-dynamic range analog to digital converter. 10. The device of claim 1 further comprising a computing device with a non-transitory computer readable medium programmed to store and transmit data related to the vital signs. 11. The device of claim 10 wherein the computing device is configured to be networked to a smartphone for transmitting the data to a server for processing. 12. The device of claim 11 wherein the computing device is further configured to make the data transmitted to the server accessible to a computer application for use by a physician. 13. The device of claim 1 further comprising a user display. 14. The device of claim 13 wherein the user display is configured to show at least one selected from a group consisting of instructions, data acquisition time required, results, and testing being completed. 15. The device of claim 13 further comprising the user display being incorporated into the device body. 16. The device of claim 13 wherein the user display is positioned on a computing device remote from the device body configured to transmit information to and receive information from the device for measuring vital signs. 17. The device of claim 10, wherein the non-transitory computer readable med... | Aidar Health | A61B005/0205 A61B005/024 A61B005/145 A61B005/00 A61B005/08 A61B005/01 A61B005/0404 A61B005/1455 G16H010/40 G16H040/63 A61B005/021 A61B005/0402 A61B005/04
US10694972 | B2 | 2020-06-30 | Devices, systems, and methods for real-time monitoring of electrophysical effects during tissue treatment | 2015-12-15 | Provided herein are devices, systems, and methods for monitoring lesion or treated area in a tissue during focal ablation or cell membrane disruption therapy. Provided herein are embodiments of an electrical conductivity sensor having an impedance sensor, where the impedance sensor can be configured to measure a low-frequency and a high-frequency impedance and a substrate, where the impedance sensor is coupled to the substrate. The substrate can be flexible. In embodiments, the impedance sensor can contain two or more electrical conductors. The electrical conductors can be in a bipolar configuration. The electrical conductors can be in a tetrapolar configuration. In embodiments, the electrical conductivity sensor can have two impedance sensors that can be coupled to the substrate such that they are orthogonal to each other. | 1. A system comprising: an electrical conductivity probe, wherein the electrical conductivity probe comprises: an elongated member;an electrical conductivity sensor comprising;an impedance sensor, where the impedance sensor is configured to measure a low-frequency and a high-frequency impedance; anda substrate, where the impedance sensor is coupled to the substrate, wherein the electrical conductivity sensor is removably coupled to the elongated member;a treatment probe configured to deliver an energy to a tissue, where the energy is sufficient to disrupt a cell membrane;an impedance analyzer, where the impedance analyzer is coupled to the electrical conductivity probe;a low voltage power supply, where the low voltage power supply is coupled to the electrical conductivity probe and is configured to deliver a low voltage energy to the electrical conductivity probe;a waveform generator, where the waveform generator is coupled to the low voltage power supply;a gate driver, where the gate driver is coupled to the waveform generator and the low voltage power supply;a high voltage switch, where the high voltage switch is coupled to the treatment probe and the impedance analyzer; anda high voltage power supply, where the high voltage power supply is coupled to the high voltage switch. 2. The system of claim 1, further comprising a computer, wherein the computer is coupled to the impedance analyzer and wherein the computer comprises processing logic configured to determine a position of a lesion or treated area front within a tissue undergoing focal ablation/cell membrane disruption therapy. 3. The system of claim 2, wherein the processing logic is further configured to generate a signal to a user when the position of the lesion or treated area front has reached a predetermined position within the tissue. 4. The system of claim 2, wherein the processing logic is further configured to automatically manipulate the system to adjust or stop treatment of the tissue by the treatment probe when the position of the lesion or treated area front has reached a predetermined position within the tissue. 5. The system of claim 2, wherein the treatment probe is coupled with a grounding pad configured to be located elsewhere in or on a body of a subject being treated. 6. The system of claim 1, wherein the treatment probe and the electrical conductivity probe are probe regions on the same probe. 7. A method of monitoring a lesion, a treated area front, or a size thereof during focal ablation or cell membrane disruption therapy, the method comprising: inserting the electrical conductivity probe of the system of claim 1, into a tissue;inserting the treatment probe of the system of claim 1, into the tissue;applying a treatment to the tissue, wherein the treatment comprises applying said energy to the tissue via the treatment probe;measuring a characteristic of the tissue continuously during the treatment; anddetecting a change in the tissue characteristic;wherein the ... | Virginia Tech Intellectual Properties, Inc. | A61B005/053 A61B005/01 G01N033/543
US10682067 | B2 | 2020-06-16 | ECG rhythm advisory method | 2017-06-02 | A method of automatically determining which type of treatment is most appropriate for a cardiac arrest victim, the method comprising transforming one or more time domain electrocardiogram (ECG) signals into a frequency domain representation comprising a plurality of discrete frequency bands, combining the discrete frequency bands into a plurality of analysis bands, wherein there are fewer analysis bands than discrete frequency bands, determining the content of the analysis bands, and determining the type of treatment based on the content of the analysis bands. | 1. An apparatus for automatically determining a therapeutic treatment that is appropriate for a cardiac arrest victim, the apparatus comprising a processor and associated memory, wherein the processor is configured to: measure at least two physiological signals of the cardiac arrest victim;process the at least two physiological signals to determine at least two parameters related to the at least two physiological signals, the at least two parameters forming a parameter set;repeat the measurement and the determination at more than two points in time to create a sequence of parameter sets, wherein the sequence of parameter sets defines a trajectory;analyze the trajectory of the sequence of parameter sets;based on the analysis of the trajectory, select from a plurality of therapeutic treatments the therapeutic treatment that is appropriate for the cardiac arrest victim; andcontrol an output device to provide one or more caregiver prompts based on the selected therapeutic treatment that is appropriate for the cardiac arrest victim. 2. The apparatus of claim 1 wherein the analysis of the trajectory comprises a comparison of a change in the trajectory to a threshold. 3. The apparatus of claim 2 wherein the change in the trajectory comprises a relative increase of a parameter value between parameter sets in the sequence of parameter sets. 4. The apparatus of claim 2 wherein the change in the trajectory comprises a relative decrease of a parameter value between parameter sets in the sequence of parameter sets. 5. The apparatus of claim 1 wherein the processor is configured to select the therapeutic treatment that is appropriate for the cardiac arrest victim from the plurality of therapeutic treatments comprising defibrillation, chest compressions, drug delivery, nutrient delivery, non-defibrillation electric therapy, and combinations thereof. 6. The apparatus of claim 1 wherein the processor and associated memory are communicatively coupled to one or more therapeutic treatment delivery devices configured to provide the selected therapeutic treatment. 7. The apparatus of claim 6 wherein the processor is configured to control the one or more therapeutic treatment delivery devices via the communicative coupling. 8. The apparatus of claim 7 wherein the processor is configured to: receive a caregiver input via an input device, wherein the caregiver input indicates an acknowledgement, by a caregiver, of the one or more caregiver prompts; andin response to the acknowledgement, by the caregiver, of the one or more caregiver prompts, control the one or more therapeutic treatment delivery devices. 9. The apparatus of claim 8 wherein the acknowledgement comprises one or more of a voice acknowledgement and a button press. 10. The apparatus of claim 6 wherein the one or more therapeutic treatment delivery devices comprise one or more of an electric therapy delivery device, a chest compression device, a ventilation device, an intravenous solution delivery dev... | ZOLL Medical Corporation | A61N001/39 A61B005/04 A61B005/0464 A61B005/00 A61H031/00 A61B005/046 A61B005/0402
US10668474 | B2 | 2020-06-02 | Packaging that facilitates sample collection | 2016-07-12 | An article of manufacture composed of tray-like packaging unit characterized by a first section designed to hold a sample analysis slide and a second section designed to hold a sample collection device. Molded into the tray-like packaging unit are a thermoformed well designed to accept a patient's liquid sample from a pipette or syringe, a splash wall formed between the first section and the second section designed to contain the patient's liquid sample in the thermoformed well, and an overflow reservoir designed to hold excess patient sample placed in the thermoformed well. Also molded into the sidewalls of tray-like packaging unit are projections designed to allow the sample analysis slide and the sample collection device to be snapped into the packaging unit resulting in a secure configuration for transport. | 1. A packaging unit, which comprises: a first section including a removable sample analysis slide;a second section including a removable sample collection device, wherein the removable sample analysis slide includes a location into which the removable sample collection device can be inserted;a thermoformed well formed in a bottom of the second section adjacent to a splash wall, wherein said splash wall is located between the first section and the second section; andan overflow reservoir located in the bottom of the second section and in fluidic communication with the thermoformed well. 2. The packaging unit as recited in claim 1, further comprising: at least one snap-in projection formed in a side wall of the first section designed to hold the removable sample analysis slide securely in place, andat least one snap-in projection formed in a side wall of the second section designed to hold the removable sample collection device securely in place. 3. The packaging unit as recited in claim 2, in which the packaging unit is constructed from a plastic selected from one or more of the following: acrylonitrile-butadiene-styrene, high-density polyethylene, high impact polystyrene, glycolized polyethylene terephthalate, polycarbonates, polypropylene, and acrylic sheets. 4. The packaging unit as recited in claim 1, further comprising a perforation for separating the first and second sections. 5. A method of using a packaging unit as recited in claim 1, to prepare a collected sample for analysis which comprises: removing the removable sample analysis slide from the packaging unit;obtaining a sample in a pipette or syringe;transferring at least a portion of the sample in a pipette or syringe to the thermoformed well of the packaging unit, thereby obtaining a transferred sample;obtaining a collected sample by allowing adequate time for at least part of the transferred sample to be acquired by capillary action into the removable sample collection device;removing the removable sample collection device containing the collected sample from the packaging unit; andsliding the removable sample collection device containing the collected sample into the removable sample analysis slide, thereby forming a combined unit suitable for further analysis. 6. The method as claimed in claim 5, wherein the step of removing the removable sample analysis slide from the packaging unit is performed any time before the step of sliding the removable sample collection device containing the collected sample into the removable sample analysis slide thereby forming a combined unit suitable for further analysis. 7. The method as claimed in claim 5, wherein about ½ milliliter of sample is transferred from the pipette or syringe into the thermoformed well. 8. The method as claimed in claim 5, further comprising a perforation for separating the first and section and wherein the first and second sections are separated at the perforation before the step of transferring at least a portion ... | ORTHO-CLINICAL DIAGNOSTICS, INC. | B01L009/00 A61B005/15 B01L003/00 A61B010/00 B65D001/36 A61B005/157 A61B050/30
US10674962 | B2 | 2020-06-09 | Finger clamping device and oximeter using the same | 2017-05-24 | A finger clamping device and an oximeter using the finger clamping device are provided. The finger clamping device includes a shell, an upper clamping member, and a lower clamping member. The shell includes two oppositely facing sidewalls. Each sidewall defines at least one sliding rail. The upper clamping member is arranged in the shell and defines two guiding rods. The two guiding rods are received in and slide along the sliding rail. At least one elastic member joins the lower clamping member and the upper clamping member and is tensioned when a finger is inserted between the upper clamping member and the lower clamping member. | 1. A finger clamping device comprising: a shell comprising two oppositely facing sidewalls, each sidewall defining at least one sliding rail;an upper clamping member arranged in the shell, wherein two sides of the upper clamping member each define at least one guiding rod, each guiding rod is received in the sliding rail and slides along the sliding rail, each of the two sidewalls further defines a sliding groove, the upper clamping member further defines a spindle, the spindle is received in the sliding grooves;at least one elastic member; anda lower clamping member coupled to the upper clamping member through the at least one elastic member;wherein when a finger is inserted between the upper clamping member and the lower clamping member, the upper clamping member is driven to rotate about the spindle, and the spindle is driven to slide along the sliding groove, then the elastic member is stretched, the finger is clamped by the upper clamping member and the lower clamping member with an elastic restoring force. 2. The finger clamping device according to claim 1, wherein two opposite sides of the upper clamping member and the lower clamping member each define an inclined surface, thereby an opening is formed between the upper clamping member and the lower clamping member, the opening is used for inserting the finger. 3. The finger clamping device according to claim 1, wherein the upper clamping member and the lower clamping member are made from plastic or rubber material. 4. The finger clamping device according to claim 1, further comprising a measuring device, wherein the measuring device comprises an infrared transmitter and an infrared receiver, when the infrared transmitter is arranged on the upper clamping member, the infrared receiver is arranged on the lower clamping member, when the infrared transmitter is arranged on the lower clamping member, the infrared receiver is arranged on the upper clamping member. 5. An oximeter comprising: a main body defining an opening; anda finger clamping device arranged in the opening, the finger clamping device comprising: a shell comprising two oppositely facing sidewalls, each sidewall defining at least one sliding rail;an upper clamping member arranged in the shell, wherein two sides of the upper clamping member each define at least one guiding rod, each guiding rod is received in the sliding rail and slides along the sliding rail, each of the two sidewalls further defines a sliding groove, the upper clamping member further defines a spindle, the spindle is received in the sliding grooves;at least one elastic member; anda lower clamping member coupled to the upper clamping member through the at least one elastic member;wherein when a finger of is inserted between the upper clamping member and the lower clamping member, the upper clamping member is driven to rotate about the spindle, and the spindle is driven to slide along the sliding groove, then the elastic member is stretched, the finger is clam... | Hangzhou Jiangyu Innovation Medical Technology CO., LTD | A61B005/00 A61B005/1455
US10694999 | B2 | 2020-06-30 | Conductive layer formed strain gauge and method of making same | 2018-10-12 | A sensor apparatus includes at least one substrate layer of an elastically deformable material, the substrate layer extending longitudinally between spaced apart ends thereof. A conductive layer is attached to and extends longitudinally between the spaced apart ends of the at least one substrate layer. The conductive layer includes an electrically conductive material adapted to form a strain gauge having an electrical resistance that varies based on deformation of the conductive layer in at least one direction. | 1. A sensor apparatus comprising: at least one substrate layer of an elastically deformable material, the substrate layer extending longitudinally between spaced apart ends thereof; anda conductive layer attached to and extending longitudinally between the spaced apart ends of the at least one substrate layer, the conductive layer including an electrically conductive material adapted to form a piezoresistive strain gauge having an electrical resistance between respective ends of the conductive layer that varies based on deformation of the conductive layer in at least a longitudinal direction thereof. 2. The sensor apparatus of claim 1, wherein the at least one substrate layer further comprises a plurality of substrate layers of the elastically deformable material, the conductive layer being sandwiched between at least two of the plurality of substrate layers. 3. The sensor apparatus of claim 2, wherein the elastically deformable material of each of the substrate layers comprises polydimethylsiloxane (PDMS), and the electrically conductive material of the conductive layer comprises electrically conductive particles integrated with PDMS. 4. The sensor apparatus of claim 2, wherein the plurality of substrate layers and the conductive layer are configured to exhibit anisotropic compliance to enable deformation along a given direction and inhibit deformation along a direction transverse to the given direction. 5. The sensor apparatus of claim 4, wherein each of the substrate layers and the conductive layer includes a plurality of substantially-parallel strands of its material arranged to extend in a direction that is parallel or transverse to the given direction, the direction of the strands and spacing between strands in each respective layer defining the anisotropic compliance of the apparatus along respective strand directions. 6. The sensor apparatus of claim 4, wherein the given direction is longitudinal or radial. 7. A sensor apparatus comprising: at least one substrate layer of an elastically deformable material, the substrate layer extending longitudinally between spaced apart ends thereof; anda conductive layer attached to and extending longitudinally between the spaced apart ends of the at least one substrate layer, the conductive layer including an electrically conductive material adapted to form a strain gauge having an electrical resistance that varies based on deformation of the conductive layer in at least one direction, wherein the conductive layer further comprises:at least one conductive strip extending along a path between the spaced apart ends of the conductive layer; andelectrical contacts at ends of the conductive strip. 8. The sensor apparatus of claim 7, further comprising a measurement system coupled to the electrical contacts and adapted to provide a measure of the electrical resistance between the electrical contacts. 9. The sensor apparatus of claim 8, further comprising a wireless transmitter to communicate sensor ... | CASE WESTERN RESERVE UNIVERSITY THE UNITED STATES GOVERNMENT AS REPRESENTED BY THE DEPARTMENT OF VETERANS AFFAIRS | A61B005/00 G01L009/04 A61B005/024 A61B005/021 A61B005/026 G01L009/00
US10694952 | B2 | 2020-06-30 | Electronic device | 2016-06-01 | An electronic device is disclosed. The electronic device of the present invention comprises a body; a head being extended from the body, the head including an internal space for accommodating; a light transmission circle being formed on the head; and a measurement module being installed in the internal space of the head, the measurement module facing the light transmission circle, wherein the measurement module includes: a plurality of first light source providing the light transmission circle with light for speckle imaging; a image sensor being positioned between the light transmission circle and the plurality of first light sources, the image sensor being spaced apart from the plurality of first light sources, the image sensor facing the light transmission circle; and a lens covering the image sensor, the lens being positioned between the image sensor and the light transmission circle. | 1. An electronic device comprising: a body;a head extended from the body, the head including an internal space for accommodating;a light transmission circle formed on the head; anda measurement module installed in the internal space of the head,wherein the measurement module includes:a plurality of first light sources providing the light transmission circle with light for speckle imaging;an image sensor positioned between the light transmission circle and the plurality of first light sources, the image sensor being spaced apart from the plurality of first light sources; anda lens covering the image sensor, the lens being positioned between the image sensor and the light transmission circle,wherein the light transmission circle passes light emitted from the plurality of first light sources to an object and reflected from the object to the measurement module,wherein the plurality of first light sources include at least three first light sources and two of the at least three first light sources are each disposed at two corners in the internal space and one of the at least three first light sources is disposed between the two of the at least three first light sources, andwherein the at least three first light sources are disposed around the image sensor in a triangular shape when viewed from the front of the electronic device so that each of the at least three first light sources corresponds to each vertice of a triangle. 2. The electronic device of claim 1, further comprising a second light source providing the light transmission circle with light for photographing an image. 3. The electronic device of claim 2, wherein the second light source includes a plurality of second light sources, and wherein the plurality of second light sources provide the light transmission circle with at least one of ultraviolet light, visible light, and near-infrared light. 4. The electronic device of claim 1, wherein the plurality of first light sources are laser diodes. 5. The electronic device of claim 1, wherein each of the plurality of first light sources provide light with a wavelength different from each other. 6. The electronic device of claim 1, wherein each of the plurality of first light sources forms an irradiation axis which is angled with respect to an optical axis of the lens. 7. The electronic device of claim 1, wherein the plurality of first light sources provide the light transmission circle with ultraviolet light and near-infrared light. 8. The electronic device of claim 1, wherein the head includes: a contact portion formed around the light transmission circle; andat least one electrode positioned on the contract contact portion. 9. The electronic device of claim 1, further comprising a display on the body, wherein the display is configured to display user's skin indicator measured by the measurement module. 10. The electronic device of claim 1, further comprising a wireless communication unit installed in the body, wherein the wireless commu... | LG ELECTRONICS INC. | A61B005/00 G02B027/48 G16H040/63
US10682427 | B2 | 2020-06-16 | Intra-operative imaging | 2015-12-18 | The present invention relates to the use of a NIR fluorescent probe comprising an aza-bicycloalkane based cyclic peptide labelled with a Cy5.5 dye moiety in the fluorescence-guided surgery of pathologic regions and to an optical imaging method that comprises using this fluorescent probe for the identification and demarcation of tumor margins during the surgical resection. | 1. A method of using a contrast agent of formulacomprising administering an effective amount of the contrast agent in a patient, wherein the contrast agent is used as a fluorescent probe for a detection and demarcation of a tumor margin of a tumor in a surgery of the patient, and wherein the tumor shows a reduced or variable over-expression of αvβ3 integrin receptors, said expression being 0.15 ng of αvβ3 integrin/μg proteins or less. 2. The method according to claim 1, wherein the contrast agent is used for a real-time identification of a surgical border of a pathologic area under the surgery. 3. The method according to claim 1, wherein the detection and demarcation of the tumor margin is carried out under a fluorescent light that is capable of exciting the contrast agent. 4. The method according to claim 3, wherein the fluorescent light has a wavelength of from 630 to 690 nm. 5. The method according to claim 1, wherein the detection and demarcation comprises: illuminating, with a fluorescent light capable of exciting the contrast agent, a region comprising the tumor in the patient administered with the contrast agent; andidentifying the tumor margin of the tumor under the fluorescent light. 6. The method according to claim 5, wherein the effective amount of the contrast agent is from 0.05 to 20 mg. 7. The method according to claim 6, wherein the patient is administered with the contrast agent within 48 hours before the surgery. 8. The method according to claim 1, wherein the tumor is selected from the group consisting of melanoma, glioma, glioblastoma, neuroblastoma, sarcoma, ovarian cancer, breast cancer, lung cancer, liver cancer, colon cancer, head-neck cancer, and prostate cancer. 9. The method according to claim 8, wherein the tumor is a prostate cancer. 10. The method according to claim 1, said expression being from 0.005 to 0.15 ng of αvβ3 integrin/μg proteins. 11. A method of using a pharmaceutical diagnostic composition comprising a contrast agent of formulacomprising administering the pharmaceutical diagnostic composition in a patient, wherein the pharmaceutical diagnostic composition is used in an intraoperative or a pre-operative optical imaging to provide a real-time detection and demarcation of a tumor margin of a tumor, and wherein the tumor shows a reduced or variable over-expression of αvβ3 integrin receptors, said expression being 0.15 ng of αvβ3 integrin/μg proteins or less. 12. The method according to claim 11, wherein the intraoperative or the pre-operative optical imaging is carried out in a surgery of a tumor of a patient to provide the real-time detection and demarcation of the tumor margin of the tumor undergoing a curative resection. 13. The method according to claim 11, said expression being from 0.005 to 0.15 ng of αvβ3 integrin/μg proteins. 14. A method of using a contrast agent of formulacomprising: illuminating a region in a patient with a fluorescent light capable of exciting the contrast agent, wher... | BRACCO IMAGING S.P.A. | A61K049/00 A61B005/00 A61B005/08 A61B010/00
US10682198 | B2 | 2020-06-16 | Method and system for fluorescent imaging with background surgical image composed of selective illumination spectra | 2015-11-10 | A surgical site is simultaneously illuminated by less than all the visible color components that make up visible white light, and a fluorescence excitation illumination component by an illuminator in a minimally invasive surgical system. An image capture system acquires an image for each of the visible color components illuminating the surgical site and a fluorescence image, which is excited by the fluorescence excitation component from the illuminator. The minimally invasive surgical system uses the acquired images to generate a background black and white image of the surgical site. The acquired fluorescence image is superimposed on the background black and white image, and is highlighted in a selected color, e.g., green. The background black and white image with the superimposed highlighted fluorescence image is displayed for a user of the system. The highlighted fluorescence image identifies tissue of clinical interest. | 1. A surgical system comprising: (i) a camera, the camera being configured to capture a first acquired component image and to capture a second acquired component image different from the first acquired component image;(ii) a controller connected to the camera, the controller being configured to generate a first visible color component output, the first visible color component output being the first acquired component image, and the first visible color component being a first visible color component of a plurality of color components of white light;the controller being configured to generate a second visible color component output, the second visible color component output including the first acquired component image;the controller being configured to include the second acquired component image in the second visible color component output so that the second visible color component output is a combination of both the first acquired component image and the second acquired component image, the second visible color component being a second visible color component of the plurality of color components of white light, and the second acquired component image comprising a fluorescence image excited by a fluorescence excitation illumination component; andthe controller being configured to generate a third visible color component output, the third visible color component output being the first acquired component image, the third visible color component being a third visible color component of the plurality of color components of white light;(iii) a display connected to the controller, the display connected to the controller being configured to receive the first visible color component output on a first visible component input of the display, the second visible color component output on a second visible component input of the display, and the third visible color component output on a third visible component input of the display, the display being configured to display the first, second and third visible color component outputs to obtain a monochromatic image combined with the second acquired component image, and the second acquired component image being highlighted relative to the monochromatic image, the monochromatic image combined with the second acquired component image being a combination of the first, second, and third visible color component outputs. 2. The system of claim 1, further comprising: an illuminator, the illuminator being configured to provide simultaneously at least two illumination components, wherein one of the illumination components comprises the fluorescence excitation illumination component, and wherein other illumination components include less than all the plurality of visible color illumination components of white light illumination. 3. The system of claim 2, the other illumination components including a first visible color illumination component;and the first acquired component image comprising an acquired first visible color co... | Intuitive Surgical Operations, Inc. | A61B005/05 A61B090/00 G03B015/03 G03B015/14 H04N005/33 A61B005/00 A61B090/30 H04N013/257 H04N013/239
US10695540 | B2 | 2020-06-30 | Segmented metallic guidewires | 2015-10-19 | Disclosed herein are embodiments of segmented metallic guidewires that are suitable for MRI catheterization. Disclosed guidewires comprise a plurality of short conductive metallic segments that individually are short enough such that they do not resonate during MRI. The conductive segments are electrically insulated from each other and mechanically coupled together end-to-end via connectors, such as stiffness matched connectors, to provide a sufficiently long, strong, and flexible guidewire for catheterization that is non-resonant during MRI. | 1. A segmented guidewire for use in medical applications, comprising: a plurality of elongated metallic rods positioned in axial, end-to-end alignment along a longitudinal axis of the guidewire;a polymeric insulation layer that surrounds the metallic rods and separates adjacent axial ends of the metallic rods such that the metallic rods are electrically insulated from one another;a plurality of tubular metallic connectors, each connector being positioned around the insulation layer at a joint between two adjacent axial ends of two of the insulated metallic rods such that the connector overlaps the insulation layer and the two adjacent axial ends of the two metallic rods and secures the two metallic rods together without electrically coupling the two metallic rods together; andan outer layer comprising polymeric material that is positioned around the polymeric insulation layer and between axial ends of the connectors, such that the segmented guidewire has a uniform outer diameter that is defined by the connectors and the outer layer. 2. The guidewire of claim 1, wherein the metallic rods and the connectors are stiffness matched. 3. The guidewire of claim 2, wherein the connectors have an axial length that is less than a radius of curvature that results in plastic deformation of the metallic rods. 4. The guidewire of claim 1, wherein the polymeric insulation layer comprises a thermoset polymer. 5. The guidewire of claim 1, wherein inner surfaces of the connectors are adhesively secured to outer surfaces of the polymeric insulation layer. 6. The guidewire of claim 1, wherein the connectors each comprise two opposing axial ends, wherein each axial end of the connectors comprises an annular rim that includes a plurality of notches, and wherein the outer layer extends into the plurality of notches. 7. The guidewire of claim 1, wherein the metallic rods include grooves adjacent to the axial ends of the metallic rods and the connectors project radially inwardly into the grooves to mechanically secure the connectors to the metallic rods. 8. The guidewire of claim 7, wherein the connectors are crimped into the grooves in the metallic rods. 9. The guidewire of claim 1, wherein the outer layer comprises a braided polymeric outer layer. 10. A method comprising performing magnetic resonance imaging on a portion of a subject while the guidewire of claim 1 is partially or completely inside the portion of the subject. 11. The guidewire of claim 1, wherein the connectors comprise electrically non-conductive material. 12. The guidewire of claim 1, wherein the outer layer does not overlap the connectors. 13. The guidewire of claim 1, wherein the outer layer and the connectors have an equal inner diameter. 14. The guidewire of claim 1, wherein the insulation layer has a uniform outer diameter. 15. A segmented guidewire for use in medical applications, comprising: a plurality of elongated metallic rods positioned in axial, end-to-end alignment along a lo... | The United States of America, as Represented by the Secretary, Department of Health and Human Services | A61M025/09 A61B005/055 G01R033/36 G01R033/28
US10670684 | B2 | 2020-06-02 | Free-breathing non-contrast MR angiography | 2016-01-06 | A system includes acquisition of a predetermined number of three-dimensional sub-frames from patient tissue using a T1-weighted radial sampling sequence and without contrast agent, determination of a matching one of a plurality of the three-dimensional images reconstructed from respective subsets of the predetermined number of three-dimensional sub-frames, based on a first three-dimensional image reconstructed from a first-acquired one of the predetermined number of three-dimensional sub-frames, and subtraction of the matching one of the plurality of the three-dimensional images from the first three-dimensional image to generate a second three-dimensional image. | 1. A system comprising: a chassis defining a bore;a main magnet to generate a polarizing magnetic field within the bore;a gradient system to apply a gradient magnetic field to the polarizing magnetic field;a radio frequency system to apply an excitation pulse to patient tissue disposed within the bore and to receive signals from the patient tissue; anda computing system to receive the signals from the radio frequency system, the computing system to execute program code to: control the gradient system and the radio frequency system to acquire a predetermined number of three-dimensional sub-frames from the patient tissue using a T1-weighted radial sampling sequence and while contrast agent is not present in the patient tissue;reconstruct a first three-dimensional image from a first-acquired one of the predetermined number of three-dimensional sub-frames;reconstruct a plurality of three-dimensional images from respective sequentially-acquired subsets of the predetermined number of three-dimensional sub-frames, where each sequentially-acquired subset includes the first-acquired one of the predetermined number of three-dimensional sub-frames;determine one of the plurality of three-dimensional images reconstructed from respective sequentially-acquired subsets of the predetermined number of three-dimensional sub-frames in which a blood-related signal strength is most similar to a blood-related signal strength in the first three-dimensional image reconstructed from the first-acquired one of the predetermined number of three-dimensional sub-frames; andsubtract the determined one of the plurality of the three-dimensional images from the first three-dimensional image to generate a second three-dimensional image. 2. A system according to claim 1, where the T1-weighted radial sampling sequence includes acquisition of radial samples, and where an angle between successive radial samples is 111.25°. 3. A system according to claim 2, the computing system to execute program code to: determine, after control of the gradient system and the radio frequency system to acquire the predetermined number of three-dimensional sub-frames, whether the patient tissue has reached a steady state; andif it is determined that the patient tissue has not reached a steady state, control the gradient system and the radio frequency system to acquire another three-dimensional sub-frame from the patient tissue using a T1-weighted radial sampling sequence while contrast agent is not present in the patient tissue,wherein the plurality of three-dimensional images are reconstructed from respective subsets of the predetermined number of three-dimensional sub-frames and the another three-dimensional sub-frame. 4. A system according to claim 1, where the T1-weighted radial sampling sequence includes acquisition of radial samples, and where an angle between successive radial samples is ΔΦ=180°/ntotal, where ntotal is the total number of radial samples. 5. A system according to claim 1, the c... | Siemens Healthcare GmbH The Brigham and Women's Hospital, Inc. | A61B005/055 G01R033/563 A61B005/00 G01R033/385 G01R033/50
US10682130 | B2 | 2020-06-16 | Surgical access port stabilization | 2017-10-18 | Surgical access port stabilization systems and methods are described herein. Such systems and methods can be employed to provide ipsilateral stabilization of a surgical access port, e.g., during spinal surgeries. In one embodiment, a surgical system can include an access port configured for percutaneous insertion into a patient to define a channel to a surgical site and an anchor configured for insertion into the patient's bone. Further, the access port can be coupled to the anchor such that a longitudinal axis of the access port and a longitudinal axis of the anchor are non-coaxial. With such a system, a surgeon or other user can access a surgical site through the access port without the need for external or other stabilization of the access port, but can instead position the access port relative to an anchor already placed in the patient's body. | 1. A surgical system, comprising: an access port configured for percutaneous insertion into a patient to define a channel to a surgical site; andan anchor configured for insertion into the patient's bone;wherein the access port is coupled to the anchor such that a longitudinal axis of the access port and a longitudinal axis of the anchor are non-coaxial,wherein the anchor includes opposed extensions extending proximally away from a distal portion thereof;wherein the access port couples to the anchor by compressing a portion of the access port between the opposed extensions, andwherein the access port includes a shaft extending transversely to a longitudinal axis of the access port and a split ball disposed around the shaft between the opposed extensions. 2. The system of claim 1, wherein a position of the access port relative to the anchor can be selectively locked. 3. The system of claim 1, wherein a length of the access port can be adjusted by telescoping an inner sleeve of the access port relative to an outer sleeve of the access port. 4. The system of claim 1, further comprising a clamp configured to compress the opposed extensions toward one another. 5. The system of claim 4, wherein the clamp defines an inner lumen configured to receive the opposed extensions such that the clamp slides along a length of the opposed extensions. 6. The system of claim 1, further comprising a clamp coupled to the split ball and configured to pivot relative thereto to compress the opposed extensions onto the split ball. 7. The system of claim 1, wherein the split ball is configured to translate relative the shaft. 8. The system of claim 7, wherein the split ball includes a relief slot configured to allow translation of the split ball along the shaft. 9. The system of claim 1, further comprising a locking instrument configured to compress the opposed extensions onto the split ball. 10. A surgical system, comprising: an access port configured for percutaneous insertion into a patient to define a channel to a surgical site, the access port having a unitary access port body; andan anchor configured for insertion into the patient's bone;wherein the access port is coupled to the anchor such that a longitudinal axis of the access port and a longitudinal axis of the anchor are non-coaxial, andwherein the access port is coupled to the anchor by a linkage that forms part of an outer circumference of the unitary access port body. 11. The system of claim 10, wherein the access port includes a deformable portion. 12. The system of claim 11, wherein the linkage includes at least part of the deformable portion. 13. The system of claim 12, wherein the linkage is formed from metal. 14. The system of claim 12, wherein the linkage is selectively lockable. 15. The system of claim 14, wherein the linkage is selectively locked by application of electricity thereto. 16. The system of claim 11, further comprising a nerve shield coupled to the deformable portion. 17. Th... | Medos International Sarl | A61B017/02 A61B090/00 A61B090/50 A61B090/57 A61B001/00 A61B001/012 A61B001/018 A61B001/05 A61B001/055 A61B001/07 A61B001/12 A61B001/233 A61B001/267 A61B001/313 A61B001/317 A61B001/32 A61B005/04 A61B005/06 A61B005/00 A61B017/00 A61B017/32 A61B017/34 A61B017/60 A61B017/70 A61B018/18 A61F002/44 A61F002/46 A61B034/20 A61B034/00 A61B090/30 A61B017/16 A61B017/17 A61B017/56 A61B018/00
US10687751 | B2 | 2020-06-23 | Enhancing diagnosis of disorder through artificial intelligence and mobile health technologies without compromising accuracy | 2016-08-03 | A computer system for generating a diagnostic tool by applying artificial intelligence to an instrument for diagnosis of a disorder, such as autism. For autism, the instrument can be a caregiver-directed set of questions designed for an autism classification tool or an observation of the subject in a video, video conference, or in person and associated set of questions about behavior that are designed for use in a separate autism classification tool. The computer system can have one or more processors and memory to store one or more computer programs having instructions for generating a highly statistically accurate set of diagnostic items selected from the instrument, which are tested against a first test using a technique using artificial intelligence and a second test against an independent source. Also, a computer implemented method and a non-transitory computer-readable storage medium are disclosed. | 1. A computer system for diagnosing a behavioral disorder, a developmental delay, or a neurological impairment of a subject with a diagnostic tool comprising a classifier and a set of diagnostic questions, the computer system comprising: a processor; anda non-transitory computer readable medium that stores instructions that when executed by the processor causes the processor to:display the set of diagnostic questions;receive responses to the set of diagnostic questions;provide the responses as an input to the classifier, wherein the classifier is trained with data from a plurality of individuals having the behavioral disorder, the developmental delay, or the neurological impairment, and wherein the classifier has an accuracy of at least 90%;evaluate the responses with the classifier; andgenerate an output indicating whether there is an indication that the subject has the behavioral disorder, the developmental delay, or the neurological impairment. 2. The computer system of claim 1, wherein the instructions further cause the processor to score the subject based on the responses and generate a final score of the subject indicative of a likelihood of a presence or an absence of the behavioral disorder, the developmental delay, or the neurological impairment in said subject. 3. The computer system of claim 2, wherein the final score comprises a magnitude, and wherein the magnitude of the final score is indicative of one or more of a severity of the behavioral disorder, the developmental delay, or the neurological impairment or a confidence in the output. 4. The computer system of claim 1, wherein the instructions further cause the processor to transform the responses into discrete numerical vectors, and wherein the responses are provided as the input into the classifier by providing the discrete numeral vectors as the input into the classifier. 5. The computer system of claim 1, wherein the set of diagnostic questions are displayed on a website or an application of a personal computing device and the responses are received through the website or the application of the personal computing device. 6. The computer system of claim 1, wherein the set of diagnostic questions comprises a subset of diagnostic questions of the Autism Diagnostic Interview-Revised, wherein the Autism Diagnostic Interview-Revised consists of 153 diagnostic questions, and wherein the subset of diagnostic questions of the diagnostic tool consists of 7 diagnostic questions. 7. The computer system of claim 6, wherein a time for administering the Autism Diagnostic Interview-Revised is 2.5 hours, and wherein a time for administering the diagnostic tool is less than an hour. 8. The computer system of claim 6, wherein subjects of the 7 diagnostic questions of the diagnostic tool are comprehension of simple language, reciprocal conversation, imaginative play, imaginative play with peers, direct gaze, group play with peers, and age when abnormality first evident. 9. The computer sy... | President And Fellows of Harvard College | A61B005/16 G06N020/00 G16H010/20 G16H050/20 G16Z099/00 G16H040/67 G06F008/30
US10699415 | B2 | 2020-06-30 | Method and system for automatic volumetric-segmentation of human upper respiratory tract | 2018-08-30 | Described herein is a method detecting a plurality of upper respiratory tract sub-regions automatically. Volume of interest (VOI) is identified based on the extraction of certain features, such as regional properties and shape-based features. The complete airway volume from a patient's data is identified by observing the area and eccentricity profiles of the certain volume/organ in the skull. Maxillary sinus area and eccentricity profile in the sagittal view is chosen in the present subject matter for level 1 VOI identification. Once a level 1VOI is identified, the other sub-regions existing in the same VOI are further identified as individual level 2 VOI. Level 3 VOI is extracted based on the shape and geometric features of the organ. The extracted level 3 VOI is considered as the active contour that is followed by the initialized contour for the accurate segmentation of upper airway sub-regions. | 1. A computer-implemented method of automatically segmenting upper airway volume and sub-regions therein based on computed tomography (CT) images, said method comprising: a) determining an area and eccentricity (AE) profile of a maxillary sinus as a first volume of interest (VOI), said determination based on processing an upper airway-volume segmented from the CT-image data;b) detecting a plurality of landmarks from a plurality of regions of a mid-sagittal plane, wherein the mid-sagittal plane is detected based on segmenting hard-tissues from the CT-image data and the plurality of regions are identified within the mid-sagittal plane based on anatomical knowledge of a human skull;c) creating a second VOI based on dividing the first VOI into a plurality of sub-regions of the upper airway volume, said dividing based on the detected landmarks and an anatomical knowledge of the sub-regions; andd) performing air-segmentation upon the second VOI and extracting a plurality of pre-defined features therefrom at least based on pre-defined shapes of one or more organs associated with upper air-volume;e) classifying the plurality of features in accordance with a pre-defined criteria within the second VOI of step d) to automatically initialize contours and thereby achieve a third VOI; andf) executing active contour segmentation based on the third VOI of step e) and the second VOI of step c) to thereby cause an automatic volumetric-segmentation of the sub-regions within the upper air volume. 2. The method as claimed in claim 1, wherein the determination of the AE profile of the maxillary sinus comprises the steps of: (i) performing air segmentation a living being's CT image data at least based on adaptive-thresholding;(ii) excluding outer air volume from the volume obtained in the step (i) at least based on morphological operations;(iii) calculating a number of disconnected components in each of plurality of sagittal slices pertaining to the remaining volume in step (ii);(iv) checking the number of disconnected components in each sagittal slice;(v) if a number of disconnected components is greater than four, then considering area of sagittal-slice as zero, else assigning the area of a largest disconnected component for the slice area in the particular slice;(vi) calculating eccentricity of the largest disconnected component out of received disconnected component for each of the sagittal slice separately, said calculated eccentricity corresponding to range of about 0.5 to 1. 3. The method as claimed in claim 2, wherein the determination of the AE profile of the maxillary sinus further comprises (vii) considering eccentricity of the sagittal slice as null if less than 0.5;(viii) multiplying an area and eccentricity for each sagittal slice to obtain the AE profile with respect to the air-segmented volume. 4. The method as claimed in claim 1, wherein the first VOI is extracted by selecting the sagittal slices corresponding to the AE profile defined by sagittal-s... | COUNCIL OF SCIENTIFIC & INDUSTRIAL RESEARCH | G06T007/11 G06T007/155 A61B006/00 G06T007/00 G06T007/149 G06T007/136 G06T007/174 A61B005/00 A61B006/03 G06T007/12
US10686096 | B2 | 2020-06-16 | Optical sensor module and a wearable device including the same | 2018-11-12 | A lead frame includes a main plate and a side plate. The main plate has a support portion and a projecting portion. The support portion has two opposite first sides and a support face located between the first sides. The projecting portion projects upward from one of the first sides in a direction opposite to the support face. The side plate is disposed separately from the one of the first sides of the support portion and is spaced apart from the projecting portion. | 1. A lead frame for an optical sensor module, comprising: a main plate having a support portion and at least one projecting portion, said support portion having two opposite first sides and a support face located between said two opposite first sides, said at least one projecting portion projecting upward from one of said two opposite first sides in a direction opposite to said support face; andat least one side plate that is disposed separately from said one of said two opposite first sides of said support portion and that is spaced apart from said at least one projecting portion. 2. The lead frame as claimed in claim 1, wherein top of said at least one projecting portion is higher than the top of the said support face of said support portion and the top of said side plate. 3. The lead frame as claimed in claim 1, wherein said at least one projecting portion has an inclined section, a connection section and a light partition section, said inclined section adjoining said one of said two opposite first sides and inclining said support face by an obtuse angle, said connection section extending horizontally from said inclined section toward a mounting face of said at least one side plate, said light partition section extending upwardly from said connection section in a direction away from said support face. 4. The lead frame as claimed in claim 1, wherein: said main plate further has a first leg portion and a second leg portion, said first leg portion being spaced apart from said support portion, said second leg portion being connected to said support portion; andsaid at least one side plate has a mount portion, a third leg portion and a fourth leg portion, said mount portion having a mounting face, said third leg portion being spaced apart from said mount portion, said fourth leg portion being connected to said mount portion. 5. The lead frame as claimed in claim 4, wherein said third leg portion is disposed at the same side as that of said first leg portion, and said fourth leg portion is disposed at the same side as that of said second leg portion. 6. The lead frame as claimed in claim 4, wherein: each of said first and second leg portions has an upper section extending from one of said two opposite second sides,an extending section extending downwardly from said upper section, anda terminal section extending from said extending section for making an electrical connection with an external circuit; andeach of said third and fourth leg portions has a top section,a linking section extending downwardly from said top section, anda terminal section extending from said linking section for making an electrical connection with an external circuit. 7. The lead frame as claimed in claim 4, wherein said at least one projecting portion further has two opposite ends that are respectively adjacent to said first and second leg portions and that are respectively formed with arcuate notched edges, each of said third and fourth leg portions further has a conc... | LITE-ON OPTO TECHNOLOGY (CHANGZHOU) CO., LTD. LITE-ON TECHNOLOGY CORP. | H01L031/14 A61B005/026 H01L031/173 H01L031/02 H01L031/024 A61B005/1455 A61B005/00
US10681475 | B2 | 2020-06-09 | System and method for evaluating speech perception in complex listening environments | 2019-02-19 | The present application describes a plurality of test simulation environment mimic complex listening environment of everyday life, comprising a speech component, and a noise component. The application also describes an auditory testing system and method for evaluating a listener's speech perception and method to test hearing prosthesis or hearing protection device's effect on a person's speech perception in a complex listening environment. | 1. A system for evaluating a listener's speech perception in complex listening environments, comprises: a) a test battery comprising a plurality of auditory simulation environments, wherein said auditory simulation environments comprises at least: i) a standard stimulus condition, which is a diotic presentation of a target speech in the presence of a masking noise;ii) a N0Sπ or N0Spi stimulus condition, wherein is said target speech of said standard stimulus condition is phase shifted 180° in one ear; andiii) a time-compressed reverb stimulus condition, (1) wherein said standard stimulus condition is modified to simulate a spatial condition with the target speech presented in front of the listener, a first masking noise presented 90° to the left of the listener, and a second masking noise presented 90° to the right of the listener, each at a distance of 5 ft. in a simulated moderately reverberant room with a RT60 time of 0.25 s to produce a Reverb stimulus condition, and(2) wherein speaking rate of said target speech of Reverb stimulus condition is increased by 50%,b) transducers;c) a hearing test device capable of producing tones, speech and masking noise connected to the transducers;d) a computer connected to the hearing test device and storing said test battery, the test battery configured to cause the computer to i) present said plurality of simulated condition to said listener; andii) generate a speech perception accuracy score based on the responses from the patient. 2. The system of claim 1, wherein said plurality of auditory simulation environments further comprises one or a combination of the following auditory simulation environments: a) an audiovisual stimulus condition (AV), wherein a video signal corresponding to said standard stimulus condition and said standard stimulus condition are simultaneously presented to said listener;b) an AV+N0Sπ stimulus condition, wherein a video signal of the corresponding to said standard stimulus condition and said N0Sπ stimulus condition is simultaneously presented to said listener;c) an spatial stimulus condition, wherein said which said standard stimulus condition is modified to simulate a spatial condition with the target speech presented in front of the listener, a first masking noise presented 90° to the left of the listener, and a second masking noise presented 90° to the right of the listener, each at a distance of 5 ft.;d) an Reverb stimulus condition, wherein said standard stimulus condition is modified as to be presented in a simulated moderate reverberated room with a RT time of 0.25 s; ande) an Speech-shaped noise (SSN) stimulus condition, which is a diotic presentation of said targeted speech and a continuous speech-spectrum shaped noise masker. 3. The system of claim 2, wherein said spatial stimulus condition is produced by applying head-related transfer functions (HRTFs) from Knowles Acoustic Manikin for Auditory Research (KEMAR) to said target speech and said first and second maskin... | The United States of America as Represented by the Secretary of the Defense | H04R029/00 H04R025/00 G10L021/0208 H04R003/04 H04S007/00 G10L025/48 A61B005/12
US10687747 | B2 | 2020-06-23 | Medical needle and puncture tool | 2015-02-04 | A medical needle comprising a flat puncturing part having front and back surfaces that are parallel to each other, wherein the puncturing part comprises a pair of side-surface inclined parts and provided at tips of respective side surfaces and a front-surface inclined part provided at a tip of the front surface, the pair of side-surface inclined parts and the front-surface inclined part each extend in an inclined manner relative to a puncturing direction so as to be tapered, and the tip of the front-surface inclined part adjoins a blade edge part formed by adjoining the tips of the pair of side-surface inclined parts and a depression is formed in the front surface of the puncturing part so as to partially indent the pair of side-surface inclined parts and the front-surface inclined part. | 1. A medical needle comprising: a flat puncturing part having a front surface and a back surface that are parallel to each other, wherein the flat puncturing part includes a pair of side-surface inclined parts provided at tips of respective side surfaces and a front-surface inclined part provided at a tip of the front surface of the flat puncturing part,the pair of side-surface inclined parts and the front-surface inclined part each extend in an inclined manner relative to a puncturing direction so as to be tapered, and the tip of the front-surface inclined part adjoins a blade edge part formed by adjoining the tips of the pair of side-surface inclined parts, anda depression is formed in the front surface of the flat puncturing part so as to partially indent front inclined surfaces of the pair of side-surface inclined parts and a front surface of the front-surface inclined part in a direction perpendicular to the plane of the front surface of the flat puncturing part. 2. The medical needle according to claim 1, wherein the pair of side-surface inclined parts are formed in a planar shape substantially perpendicular to the front surface and the back surface of the flat puncturing part. 3. The medical needle according to claim 1, wherein a through-hole that penetrates to a back surface side of the flat puncturing part is formed in a base surface of the depression. 4. The medical needle according to claim 1, wherein the depression extends in the puncturing direction; anda width of the depression increases from a base surface of the depression toward the front surface of the flat puncturing part. 5. The medical needle according to claim 1, further comprising: a holding part connected to a rear end side of the flat puncturing part; anda flow channel on a front surface side of the holding part, the flow channel in communication with the depression. 6. A puncture tool comprising: the medical needle according to claim 1, anda casing accommodating the medical needle such that the medical needle is capable of advancing. 7. A medical needle comprising: a flat puncturing part having a front surface and a back surface that are parallel to each other, wherein the flat puncturing part includes a pair of side-surface inclined parts provided at tips of respective side surfaces and a front-surface inclined part provided at a tip of the front surface of the flat puncturing part,the pair of side-surface inclined parts and the front-surface inclined part each extend in an inclined manner relative to a puncturing direction so as to be tapered, and the tip of the front-surface inclined part adjoins a blade edge part formed by adjoining the tips of the pair of side-surface inclined parts, andonly one depression is formed in the front surface of the flat puncturing part so as to partially indent front inclined surfaces of the pair of side-surface inclined parts and a front surface of the front-surface inclined part in a direction perpendicular to the plane of the fr... | Lightnix, Inc. | A61B005/15 A61B005/151 A61B010/02
US10694960 | B2 | 2020-06-30 | Wearable pulse pressure wave sensing device | 2014-09-29 | Wearable pulse pressure wave sensing devices are presented that generally provide a non-intrusive way to measure a pulse pressure wave travelling through an artery using a wearable device. In one implementation, the device includes an array of pressure sensors disposed on a mounting structure which is attachable to a user on an area proximate to an underlying artery. Each of the pressure sensors is capable of being mechanically coupled to the skin of the user proximate to the underlying artery. In addition, there are one or more arterial location sensors disposed on the mounting structure which identify a location on the user's skin likely overlying the artery. A pulse pressure wave is then measured using the pressure sensor of the array closest to the identified location. | 1. A wearable pulse pressure wave sensing device, comprising: a mounting structure configured to be attachable to a user's skin on an area proximate to an underlying artery;an array of pressure sensors disposed on said mounting structure, each pressure sensor of the array being configured to measure a pulse pressure wave traveling through the underlying artery;one or more image-based arterial location sensors disposed on the mounting structure and configured to identify a location on the user's skin likely overlying the underlying artery, each of the one or more image-based arterial location sensors being calibrated so that pixels in images captured by the image-based arterial location sensor are mapped to locations relative to each pressure sensor of the array of pressure sensors;one or more processors; andone or more storage devices holding instructions executable by the one or more processors to:capture, via the one or more image-based arterial location sensors, one or more images of the user's skin,analyze the one or more captured images to visually identify a location on the user's skin likely overlying the underlying artery, select a single pressure sensor from the array of pressure sensors that is mapped to the identified location in the one or more captured images, andmeasure, via the single selected pressure sensor, the pulse pressure wave. 2. The device of claim 1, wherein the pressure sensors in the array of pressure sensors are coated with a skin-sensor interface material having a shape which protrudes from the mounting structure so as to contact the skin of the user whenever the wearable pulse pressure wave sensing device is worn by the user. 3. The device of claim 2, wherein one or more of the coated pressure sensors comprise a single skin interfacing and arterial pressure wave movement transmission layer that is made of a material that lays on the skin of the user and transmits arterial pressure wave movement. 4. The device of claim 2, wherein the pressure sensors of the array of pressure sensors are coated with the skin-sensor interface material. 5. The device of claim 1, wherein the one or more image-based arterial location sensors identify a location on the user's skin in the area proximate to the underlying artery which exhibits the greatest displacement of the user's skin as said location likely overlying said artery. 6. The device of claim 5, wherein the one or more image-based arterial location sensors comprise reflected optical sensors or ultrasonic sensors. 7. The device of claim 1, further comprising one or more non-arterial motion sensors disposed on said mounting structure which measure the motion of the user's body in the area proximate to the underlying artery that is not caused by motion of the artery, and wherein a signal or signals output from the one or more non-arterial motion sensors representing the non-arterial motion of the user's body in the area proximate to the underlying artery are employed to remov... | MICROSOFT TECHNOLOGY LICENSING, LLC | A61B005/024 A61B005/00 A61B005/02 A61B008/08 A61B005/107
US10679365 | B1 | 2020-06-09 | Method of correlating a slice profile | 2011-11-23 | A method and system for correlating slice profiles associated with a series of magnetic resonance images taken at a plurality of positions. The method comprises first positioning a patient in a first position in the imaging volume of the magnet. A scout scan is then acquired. Selection is then made of an anatomical landmark in the scout scan, which will be referred to as an anatomical fiducial. A particular slice, typically one of a stack of slices to be acquired in a subsequent scan, is selected and precisely positioned at the location of the anatomical fiducial in the scout scan. Following completion of the scan, the patient may be repositioned, necessitating a new scout scan to set up parameters for a second scan. | 1. A method for correlating images obtained from a magnetic resonance imaging scan, comprising: acquiring, using a magnetic resonance imaging apparatus capable of acquiring magnetic resonance images from patients in a plurality of positions, a first set of magnetic resonance images of a patient in a first position, the first set of magnetic resonance images comprising a first plurality of image slices with a predetermined slice spacing;acquiring, using the magnetic resonance imaging apparatus, a second set of magnetic resonance images of the patient in a second position, the second set of magnetic resonance images comprising a second plurality of image slices with the predetermined slice spacing;correlating a first image slice from among the first plurality of images slices having an image of an anatomical landmark with a second image slice from among the second plurality of image slices having an image of the anatomical landmark, in which correlating a first image slice with a second image slice includes modelling the first and second plurality of image slices from each of the first and second sets of magnetic resonance images as numbered lines with slices to the left and right of either the first image slice having the image of the anatomical landmark or the second image slice having the image of the anatomical landmark and in which the first image slice or the second image slice comprises a panned image slice having a panned slice number and the panned slice number and a total number of slices of the first or second set of magnetic resonance images determine a first and last slice number; anddisplaying image slices associated with the first slice number and the last slice number and the plurality of image slices from the first and second set of magnetic resonance images so that the first image slice and second image slice serve as markers by which the first set and second set of magnetic resonance images are aligned relative to each other. 2. The method of claim 1, wherein the first and second positions are selected from the group consisting of a recumbent position, upright neutral position, upright flexion position, and upright extension position. 3. The method of claim 1, wherein the first and second scans are obtained along a plane selected from the group consisting of an sagittal, coronal and axial planes. 4. The method of claim 1, wherein the anatomical landmark is chosen from the group consisting of the intervertebral disc, spinal cord and cerebrospinal fluid. 5. The method of claim 1, wherein the first position or second position comprise a position between a recumbent position and an upright position. 6. The system of claim 1, wherein the panned image is used to correlate slice positions between the first and second set of magnetic resonance images. 7. A system for correlating magnetic resonance images, comprising: a magnetic resonance imaging apparatus for acquiring magnetic resonance images from a patient in at least two positi... | Fonar Corporation | G06T007/38 A61B005/055 G06T007/32 A61B005/00
US10695004 | B2 | 2020-06-30 | Activity-dependent multi-mode physiological sensor | 2018-06-05 | Disclosed are systems and methods for using one or more light sources and associated photodetectors to determine different physiological parameters of a subject based on the subject's activity state. A processor may, for example, be configured to determine, based at least in part on data received from an accelerometer at a first time, that a first physiological parameter of the subject is to be determined, to cause the light source(s) to operate in a first manner and process signals from the photodetector(s) to determine the first physiological parameter, to determine, based at least in part on data received from the accelerometer at a second time, that a second physiological parameter of the subject is to be determined, and to cause the light source(s) to operate in a second manner and process signals from the photodetector(s) to determine the second physiological parameter. | 1. A system that is configured to be supported by a subject, the system comprising: a processor;an accelerometer;at least one light source configured to interrogate a region of the subject; andat least one photodetector configured to receive radiation from the at least one light source which is reflected from or transmitted through the region of the subject;wherein the processor is configured to: determine, based at least in part on data received from the accelerometer at a first time, that a first physiological parameter of the subject is to be determined,in response to determining that the first physiological parameter is to be determined, cause the at least one light source to operate and process signals from the at least one photodetector to determine the first physiological parameter,determine, based at least in part on data received from the accelerometer at a second time, that a second physiological parameter of the subject, which is different than the first physiological parameter, is to be determined, andin response to determining that the second physiological parameter is to be determined, cause the at least one light source to operate and process signals from the at least one photodetector to determine the second physiological parameter. 2. The system of claim 1, wherein the processor is further configured to: cause the at least one light source to operate in a first manner to determine the first physiological parameter; andcause the at least one light source to operate in a second manner, which is different than the first manner, to determine the second physiological parameter. 3. The system of claim 1, wherein the first physiological parameter comprises a blood oxygenation level of the subject. 4. The system of claim 3, wherein the second physiological parameter comprises a heart rate of the subject. 5. The system of claim 3, wherein the second physiological parameter comprises a blood glucose level of the subject. 6. The system of claim 3, wherein the second physiological parameter comprises at least one feature of a plethysmography waveform. 7. The system of claim 2, wherein the first physiological parameter comprises a heart rate of the subject. 8. The system of claim 7, wherein the second physiological parameter comprises a blood glucose level of the subject. 9. The system of claim 7, wherein the second physiological parameter comprises at least one feature of a plethysmography waveform. 10. The system of claim 1, wherein: the first physiological parameter comprises a blood glucose level of the subject, and the second physiological parameter comprises at least one feature of a plethysmography waveform. 11. A method, comprising: interrogating a region of a subject with light emitted from at least one light source;receiving, with at least one photodetector, radiation from the at least one light source which is reflected from or transmitted through the region of the subject; andusing a processor to: determine, based at lea... | LumiraDX UK, Ltd. | A61B005/00 A61B005/0408 A61B005/11 G16H020/40 G16H050/20 G01C022/00 G16H040/67 G16H010/60
US10667725 | B2 | 2020-06-02 | Method for detecting and responding to falls by residents within a facility | 2019-01-24 | One variation of a method for detecting and responding to falls by residents within a facility includes: at a wearable device worn by a resident, writing sensor data from a sensor integrated into the wearable device to a buffer, inputting sensor data into a compressed fall detection model—defining a compressed form of a complete fall detection model and stored locally on the wearable device—to detect a fall event at a first time, and transmitting a corpus of sensor data from the buffer and a cue for confirmation of the fall event to a local wireless hub in response to detecting the fall event; and, remotely from the wearable device, inputting the corpus of sensor data into the complete fall detection model—stored remotely from the wearable device—to confirm the fall event and dispatching a care provider to assist the resident in response to confirming the fall event. | 1. A method for detecting and responding to fall events with a wearable device worn by a resident, the method comprising: at a first time period, recording a first series of sensor data from a sensor integrated into the wearable device;detecting a fall event, during the first time period, based on the first series of sensor data and a compressed fall detection model, the compressed fall detection model comprising a first neural network defining a first quantity of nodes;the first neural network calculating a first confidence score for an occurrence of the fall event during the first time period based on the first series of sensor data and the compressed fall detection model;in response to the first confidence score exceeding a local threshold score, detecting the fall event during the first time period: andin response to detecting the fall event, broadcasting a portion of the first series of sensor data from the wearable device to a computer system remote from the wearable device, wherein the computer system remote from the wearable device is configured to receive the portion of the first series of sensor data, confirm the fall event during the first time period based on the portion of the first series of sensor data and a complete fall detection model, the complete fall detection model comprising a second neural network defining a second quantity of nodes greater than the first quantity of nodes,the second neural network calculate a second confidence score for the occurrence of the fall event during the first time period based on the portion first series of sensor data and the complete fall detection model, in response to the second confidence score exceeding a global threshold score, confirming the fall event during the first time period, and in response to the confirmation of the fall event, dispatch a care provider to assist the resident. 2. The method of claim 1, wherein: recording the first series of sensor data from a sensor integrated into the wearable device further comprises: storing the first series of sensor data at a buffer on the wearable device; and broadcasting the portion of the first series of sensor data further comprises:broadcasting the portion of the first series of sensor data from the buffer. 3. The method of claim 1, wherein: detecting the fall event during the first time period based on the first series of sensor data and the compressed fall detection model further comprises: detecting the fall event during the first time period based on the first series of sensor data and the compressed fall detection model, the compressed fall detection model characterized by a first memory footprint; andthe confirmation of the fall event during the first time period based on the portion of the first series of sensor data and the complete fall detection model further comprises: confirming the fall event during the first time period based on the portion of the first series of sensor data and the complete fall detection model, characte... | PHILIPS NORTH AMERICA LLC | A61B005/11 G08B021/04 A61B005/00 A61B005/01 H04W004/02 G08B025/00 G08B025/01 G08B029/18 G06F019/00 G01P015/08 G01P015/00 H04M003/51
US10687726 | B2 | 2020-06-23 | System and method for processing ECG recordings from multiple patients | 2017-11-07 | A system for processing ECG recordings from multiple patients includes a preprocessing database containing unprocessed ECG records from multiple patients, a reporting database containing processed ECG records from multiple patients, a processor, and a triage module executable on the processor to assess each of the unprocessed ECG recordings from the multiple patients. The triage module is executable to detect a presence or absence of one or more known abnormalities and determines at least one abnormality identifier based on the detected known abnormality. One or more abnormality groups are then identified based on the abnormality identifiers. A normal group of ECG recordings from multiple patients is then identified from those ECG recordings that are not in the abnormality group. The normal group of ECG recordings is then stored in the reporting database then associated a normal identifier. | 1. A system for processing ECG recordings from multiple patients, the system comprising: a pre-processing database containing unprocessed ECG recordings from multiple patients, wherein each ECG recording is a time series of ECG data recorded from a patient;a reporting database containing processed ECG recordings from multiple patients;a processor;a triage module executable on the processor to: assess each of the unprocessed ECG recordings from the multiple patients in the pre-processing database to detect a presence or absence of at least one known abnormality and determines at least one abnormality identifier based on the detected known abnormality;identify at least one abnormality group of ECG recordings from multiple patients based on the abnormality identifier;identify a normal group of ECG recordings from multiple patients that are not in the abnormality group; andstore the normal group of ECG recordings in the reporting database with an associated normal identifier. 2. The system of claim 1, wherein the triage module is further executable to: provide each abnormality group of ECG recordings from multiple patients for specialized clinician review based on the abnormality identifiers;receive confirmation or rejection of each the abnormality identifier from the specialized clinician; andfor the ECG recordings in the abnormality group where the abnormality identifier is confirmed, storing each respective ECG recording in the reporting database in association with the confirmed abnormality identifier. 3. The system of claim 2, further comprising a reporting module executable on the processor to generate an ECG report for each of the multiple of patients containing all ECG recordings for the respective patient from the normal group and the normal identifier and all ECG recordings for the respective patient from the abnormal group and the confirmed abnormality identifier. 4. The system of claim 1, wherein the triage module is further executable to determine an abnormality confidence level representing the likelihood of the presence or absence of the known abnormality, wherein each abnormality group is comprised of ECG recordings having the same abnormality identifiers with abnormality confidence levels greater than a threshold abnormality confidence level. 5. The system of claim 4, wherein the triage module is further executable to determine a noise level for each ECG recording, wherein the abnormality confidence level is determined based further on the noise level. 6. The system of claim 4, wherein the triage module is further executable to: receive a mode selection between at least a high sensitivity mode and a high specificity mode;determine the threshold abnormality confidence level based on the mode selection, wherein the threshold abnormality confidence level is lower in the high specificity mode than in the high sensitivity mode. 7. The system of claim 1, wherein the triage module is further executable to:direct each abnormality group... | General Electric Company | A61B005/04 A61B005/0428 A61B005/00 A61B005/0432 G16H050/20 A61B005/046 A61B005/0472 G16H015/00 G16H010/60
US10694949 | B2 | 2020-06-30 | Computer implemented method for calculating values indicative for the local spatial structure of conducting properties of heart muscle tissue and computer programs thereof | 2018-08-02 | A method for calculating values indicative for the local spatial structure of conducting properties of heart muscle tissue. The method uses a continuous ROI where there may exist a CC, each point of the ROI being associated with a value of a given spatial distribution. The method for each one of the points: spans rays within the ROI in multiple 3-D directions using coordinates of a reference coordinate system of each point, providing a structure with a plurality of rays with a given geometry; defines a sequence of sampling points on each ray of said structure; maps the value of the spatial distribution on each defined sampling point of each ray of the structure; classifies each ray of the structure by assigning a single value, providing an associated ray value; and reduces each structure to a single point value in view of said geometry and their associated ray value. | 1. A computer implemented method for calculating values indicative for the local spatial structure of conducting properties of heart muscle tissue, using a continuous region of interest (ROI) where it is considered that there may exist a conducting channel (CC), wherein each point of the ROI being associated with a value of a given spatial distribution having been acquired via an acquisition technology, the method comprising performing, by a processor of a computer system, for each one of a plurality of points within the ROI, the following steps: a) spanning a plurality of rays within the ROI in multiple 3-D directions by at least using coordinates of a reference coordinate system of each point, providing a structure with a plurality of rays with a given geometry;b) defining a sequence of sampling points on each ray of said structure;c) mapping the value of the spatial distribution on each defined sampling point of each ray of the structure;d) classifying each ray of the structure by assigning to each ray a single value based on: the mapped values,the absolute positions within said reference coordinate system of the sampling points, andthe positions of the sampling points relative to each ray of the structure, providing an associated ray value; ande) reducing each structure to a single point value in view of the geometry of the rays and their associated ray value, wherein said single point value being indicative of a local spatial structure of conducting properties of an area of heart muscle tissue. 2. The method of claim 1, wherein the plurality of points being sampling points on a CC previously detected or sampling points being contained in a part of or the whole ROI. 3. The method of claim 1, wherein said step a) further comprises using domain-specific geometric information of the heart muscle tissue, said domain-specific geometric information at least including an orientation of the cardiac wall of the heart muscle tissue. 4. The method of claim 1, wherein: said acquisition technology comprising an image acquisition technology comprising at least Computed Tomography (CT) or Magnetic Resonance Imaging (MRI); orsaid acquisition technology comprising a data acquisition technology including a medical instrument measuring voltage, by contact, of the heart muscle tissue. 5. The method of claim 1, wherein the ROI consists of: a 3D volume enclosed by a topological 2-manifold, the plurality of rays being straight-line segments from the given initial point to a first portion of intersection of the rays with the manifold; ora triangular surface mesh, the plurality of rays being straight line segments within the triangles, said segments being joint at the triangular edges by sharing one edge point and having the vertically opposed angles equal. 6. The method of claim 1, wherein the sequence of sampling points being limited to a given length of the plurality of rays. 7. The method of claim 1, wherein the sequence of sampling points being defined acc... | GALGO MEDICAL, SL HOSPITAL CLÍNIC DE BARCELONA | G06K009/00 A61B005/00 G06T007/00 G06K009/32 G06T015/06 G06T015/08 A61B005/055 A61B005/042
US10695006 | B2 | 2020-06-30 | Apparatus and display control method | 2016-06-16 | The present invention employs an apparatus that includes a first acquisition unit that acquires information relating to an oxygen saturation distribution, a determination unit that determines, based on the information relating to the oxygen saturation distribution, whether a calculated value of an oxygen saturation at each of a plurality of positions is included in a first numerical range from 100% to a first value more than 100% or a second numerical range more than the first value, and a display control unit that causes a display unit to display an image of the oxygen saturation distribution so as to be able to distinguish whether the calculated value of the oxygen saturation at each position is included in the first or second numerical range based on a determination result. | 1. An information processing apparatus comprising: a first acquisition unit configured to acquire information relating to an oxygen saturation distribution in an object;a determination unit configured to determine, based on the information relating to the oxygen saturation distribution, whether calculated values of oxygen saturation at each of a plurality of positions are included in a first numerical range from 100% to a first value more than 100%, or a second numerical range in which an included value is more than the first value; anda display control unit and a display unit, said display control unit being configured to cause said display unit to display an image of the oxygen saturation distribution so as to distinguish whether the calculated values of oxygen saturation at each of the plurality of positions are included in the first or the second numerical range based on a determination result of the determination unit, whereinthe display control unit is configured to cause the display unit to display the image of the oxygen saturation distribution so that calculated values of the oxygen saturation in the first numerical range are displayed as 100%. 2. The apparatus according to claim 1, wherein the display control unit is configured to prevent the display unit from displaying an image of the position at which the calculated value of oxygen saturation is in the second numerical range. 3. The apparatus according to claim 1, wherein the display control unit is configured to cause the display unit to display the first and second numerical ranges with different color scales. 4. The apparatus according to claim 3, wherein the display control unit is configured to assign, to the first numerical range, a color scale in which a color is continuously changed from a color assigned in a case where the oxygen saturation is 100%. 5. The apparatus according to claim 4, wherein the display control unit is configured to assign, in the first numerical range, the color scale such that a chroma is continuously reduced while the oxygen saturation reaches the first value from 100%. 6. The apparatus according to claim 5, wherein the display control unit is configured to set the chroma to 0 when the oxygen saturation has the first value and when the oxygen saturation is in the second numerical range. 7. The apparatus according to claim 4, wherein the display control unit is configured to fix a hue in the first numerical range. 8. The apparatus according to claim 3, wherein the display control unit is configured to assign a single color to the second numerical range. 9. The apparatus according to claim 1, wherein the display control unit is configured to cause one of the first numerical range and the second numerical range to flash. 10. The apparatus according to claim 1, wherein the display control unit is configured to cause the display unit to display an annotation that provides notification of at least one of an area of the first numerical range and an ... | CANON KABUSHIKI KAISHA | A61B005/1455 A61B005/00 A61B005/145 G06T011/00 A61B008/00 A61B008/08
US10682177 | B2 | 2020-06-16 | Medical device having laminate-coated braid assembly | 2017-11-28 | A catheter includes a braid assembly having a dual-laminate coating. The braid assembly includes a plurality of braid members interwoven to provide for interstices between the braid members, each braid member having an electrically conductive element, a flexible non-electrically-conductive polymer coating that insulates the electrically conductive element and a thermoplastic bonding adhesive coating. The braid assembly is formed between an inner polymer layer and an outer polymer layer. One or more of the braid members may be coupled to an energy delivery element. | 1. A catheter comprising: an elongate catheter body having an outer surface, a proximal end, a distal end, and an inner lumen extending between the proximal and distal ends;an energy element disposed along the distal end of the elongate catheter body; anda braid assembly extending from the proximal end to the distal end, wherein the braid assembly is formed between an inner polymer layer and an outer polymer layer, the braid assembly comprising a plurality of braid members interwoven to provide for interstices between the braid members, wherein the density of the braid at the proximal end is different from the density of the braid at the distal end, and wherein at least one of the plurality of braid members comprises an electrically conductive element comprising a flexible dual-laminate coating comprising an inner layer and an outer layer,wherein the inner layer of the dual-laminate coating comprises an electrically insulating material,wherein the outer layer of the dual-laminate coating comprises a heat sensitive bonding adhesive and has a durometer of Shore D of about 40-50, andwherein the electrically conductive element is electrically coupled to the energy element. 2. The catheter according to claim 1, wherein the electrically conductive element comprises a copper alloy or plated copper. 3. The catheter according to claim 2, wherein the electrically conductive element comprises at least one of steel, stainless steel, beryllium, nickel, cobalt, zinc, aluminum, tantalum, platinum, iridium, gold, and silver. 4. The catheter according to claim 2, wherein the electrically conductive element further comprises about 0.5% to about 5% beryllium. 5. The catheter according to claim 1, wherein the electrically conductive element is a flat wire. 6. A catheter comprising: an elongate catheter body having an outer surface, a proximal portion, a distal portion, and an inner lumen extending between the proximal and distal portions;a transducer disposed along the distal portion of the elongate catheter body; anda plurality of electrically conductive elements extending from the proximal portion to the distal portion, wherein each of the electrically conductive elements has a flexible dual-laminate coating comprising an inner layer and an outer layer,wherein the inner layer of the flexible dual-laminate coating comprises an electrically insulating material,wherein the outer layer of the flexible dual-laminate coating comprises a heat sensitive bonding adhesive and has a durometer of Shore D of about 40-50, and wherein the plurality of electrically conductive elements are in the shape of a helical winding, andwherein the transducer is electrically coupled to at least one of the plurality of electrically conductive elements. 7. The catheter according to claim 6, wherein the electrically conductive elements comprise a copper alloy or plated copper. 8. The catheter according to claim 6, wherein a plurality of transducers are disposed along the distal portion ... | St. Jude Medical, Atrial Fibrillation Division, Inc. | A61B018/14 A61M025/00 A61N001/05 B32B037/12 B32B038/00 B32B038/08 A61B005/042 A61B005/00 A61B018/18 A61B018/00 A61N007/00
US10694956 | B2 | 2020-06-30 | Method and device for monitoring a baby for interaction | 2015-07-21 | A method for video evaluation of the heart rate and/or respiratory rate of a baby, in particular under dim or nocturnal conditions, in a device comprising a video camera and a source of infrared light, the method comprising the steps of:;A1—illuminating the baby with the infrared source,;A2—capturing video images of the baby,;B1—determining the position of the baby's head by finding an ellipse forming an outline of the head,;B2—identifying an area of interest centered on a selected ellipse,;C—evaluating, by plethysmographic analysis of the area of interest, the heart rate and/or respiratory rate of the baby,;and associated system. | 1. A method for video evaluation of the heart rate and/or respiratory rate of a baby in dim or nocturnal conditions, in a device comprising a video camera having a wide viewing angle of at least 90° and a source of infrared light, the method comprising the steps of: A1—illuminating the baby with the infrared source,A2—capturing video images of the baby,B1—determining the position of the baby's head by detecting edge segments forming separate curved portions of an ellipse coinciding with the outline of the head,B2—identifying an area of interest centered on the ellipse,C—evaluating, by photoplethysmographic analysis of the area of interest, the heart rate and/or respiratory rate of the baby,D—identifying a macroscopic movement of the baby, in which case step C—of photoplethysmographic analysis is suspended,D2—identifying a return to a stable state where there is no macroscopic movement by the baby, in which case steps B1—and B2—are executed once again, step C—of photoplethysmographic analysis being resumed with the new area of interest determined in step B2—. 2. The method according to claim 1, wherein the images are captured in color and the photoplethysmographic analysis is based on the red component of the video images. 3. The method according to claim 1, wherein at step B1—, a method of image convolution with statistical thresholding is used to find edges or edge segments in the image. 4. The method according to claim 1, wherein at step B1—, candidate ellipses are formed from the identified edge segments, and a selection filter is applied to the candidate ellipses to retain only one selected ellipse coinciding with a likely outline of the baby's head. 5. The method according to claim 1, wherein in step C—, a digital filter with passband of 0.75 Hz-3.5 Hz is applied to the light signal spatially averaged over the area of interest, to obtain a filtered signal. 6. The method according to claim 5, wherein a validity criterion concerning the relevance of the filtered signal is defined, for selectively validating or not validating the heart rate information, the validity criterion being based on the signal-to-noise ratio of the filtered signal. 7. The method according to claim 1, wherein the captured images are each divided into an array of sub-images of identical size. 8. The method according to claim 7, wherein at step B1—the sub-images having a neutral content, meaning with no variation in color or intensity within the area of the sub-image, are eliminated, and after step B2—the sub-images located outside said ellipse are eliminated. 9. A device for video evaluation of the heart rate and/or respiratory rate of a baby in dim or nocturnal conditions, comprising a video camera having a wide viewing angle of at least 90°, a source of infrared light, and a computing unit, wherein the infrared source is configured to illuminate the baby, the video camera is configured to capture video images of the baby, and the computing unit is configured to:... | WITHINGS | A61B005/0205 A61B005/00 A61B005/024 A61B005/08 A61B005/11 G06T007/00 G06K009/32 G06K009/00 G06T007/73 H04N007/18 G01N033/00
US10688305 | B1 | 2020-06-23 | Systems, apparatuses, and methods for detecting ectopic electrocardiogram signals during pulsed electric field ablation | 2020-01-13 | Systems, apparatus, and methods for ablation therapy are described herein, with a processor for confirming pacing capture or detecting ectopic beats. An apparatus includes a processor for receiving cardiac signal data captured by a set of electrodes, extracting a sliding window of the cardiac signal data, identifying a peak frequency over a subrange of frequencies associated with the extracted sliding window, detecting ectopic activity based at least on a measure of the peak frequency over the subrange of frequencies, in response to detecting ectopic activity, sending an indication of ectopic activity to a signal generator configured to generate pulsed waveforms for cardiac ablation such that the signal generator is deactivated or switched off from generating the pulsed waveforms. An apparatus can further include a processor for confirming pacing capture of the set of pacing pulses based on cardiac signal data. | 1. A system, comprising: a first controller configured to generate a pulsed waveform and deliver the pulsed waveform in synchrony with a set of pacing pulses to an ablation device; anda second controller configured to: generate the set of pacing pulses and deliver the set of pacing pulses to a pacing device for cardiac stimulation of a heart;receive cardiac signal data of the heart;confirm pacing capture of the heart based on the cardiac signal data;monitor for ectopic activity of the heart by analyzing frequency components associated with the cardiac signal data; andgenerate and send a set of signals to the first controller based on the confirming and the monitoring. 2. The system of claim 1, wherein the second controller is configured to monitor for ectopic activity by: extracting sliding windows of the cardiac signal data following delivery of each pacing pulse from the set of pacing pulses;performing discrete Fourier transforms of the sliding windows to obtain frequency components of the sliding windows;identifying peak frequencies over a subrange of frequencies in the frequency components of the sliding windows; anddetermining whether there is ectopic activity based on analyzing the peak frequencies. 3. The system of claim 2, wherein the second controller is configured to determine whether there is ectopic activity by, for each sliding window: calculating a ratio of an amplitude of the peak frequency for that sliding window to a maximum amplitude of frequencies up to the Nyquist frequency of the frequency components of that sliding window; anddetermining whether the ratio is greater than a threshold value. 4. The system of claim 1, wherein the second controller is configured to confirm pacing capture by: extracting portions of the cardiac signal data following delivery of a subset of successive pacing pulses from the set of pacing pulses;calculating, for each extracted portion, a set of moments of a function associated with that extracted portion; andconfirming pacing capture of the set of pacing pulses based at least on the set of moments calculated for each extracted portion. 5. The system of claim 4, wherein each extracted portion of the cardiac signal data includes cardiac signal data within a predetermined time interval following an onset of a pacing pulse from the subset of successive pacing pulses. 6. The system of claim 1, further comprising the pacing device, the pacing device including a first set of electrodes for cardiac stimulation of the heart and a second set of electrodes for capturing the cardiac signal data. 7. The system of claim 1, further comprising the ablation device, the ablation device including a set of electrodes for generating a pulsed electric field to ablate cardiac tissue in response to receiving the pulsed waveform. 8. The system of claim 1, wherein the set of signals includes a signal indicating pacing capture, the second controller configured to generate and send the signal indicating pacing capture i... | Farapulse, Inc. | A61N001/37 A61B005/0468 A61N001/365 A61B005/00 A61B005/0456 A61B005/04
US10667755 | B2 | 2020-06-02 | Textile piezoresistive sensor and heartbeat and/or respiratory rate detection system | 2014-09-16 | The invention relates to a piezoresistive textile sensor for detecting the heart and respiratory rate, comprising a lower textile layer whereon a conductive ink or paste is deposited such that first conductive strips are defined, said lower textile layer being joined to a second piezoresistive textile layer whereon a second conductive strip is arranged, to which an upper textile layer is then joined, on which conductive inks and/or pastes can be deposited, said piezoresistive textile sensor being used in a system for detecting the heart and/or respiratory rate. | 1. Vehicle seat comprising a heartbeat and/or respiration detection system that comprises a plurality of textile piezoresistive non-intrusive sensors provided as an array of sensors, each piezoresistive sensor comprising at least one lower textile layer (1), onto which a conductive ink or paste is deposited, such that a number of first conductive strips (2) are defined, while said lower textile layer (1) is attached to a second piezoresistive textile layer (3), onto which a second conductive strip (4) is placed to which an upper textile layer (5) is finally placed which can receive the ink and/or conductive pastes deposited, the sensor having high sensitivity in low pressure range, incorporating at least one analogue-digital converter, a signal amplifier circuit, and a noise filter configured to filter noise of pollutant signals, the conductive strips (2, 4) being connected to the analogue-digital converter or signal amplifier circuit, the heartbeat and/or respiration detection system further comprising means for detecting that parameters of the heartbeat or respiratory rate are modified according to a pattern of drowsiness, comprising an audio or visual means associated to the means for detecting, and able to send a signal to the user, wherein the array of sensors is configured to measure pressure variations lower than 1 g/cm2, having sensitivity to resistive changes greater than 26 Ohms at a voltage of 12 V; wherein in a use condition of the vehicle seat at least one of the sensors measures the heartbeat and/or the respiratory rate. 2. Vehicle seat according to claim 1, wherein the piezoresistive textile layer (3) has a conductive material concentration of 34 g/m2. 3. Vehicle seat according to claim 1, wherein the heartbeat and/or respiration detection system can conduct at least 40 measurements per minute. 4. Vehicle seat according to claim 1, wherein the heartbeat and/or respiration detection system is fed by 12V. 5. Safety belt for a vehicle configured to be placed across the chest comprising a heartbeat and/or respiration detection system that comprises a plurality of textile piezoresistive non-intrusive sensors provided as an array of sensors, each piezoresistive sensor comprising at least one lower textile layer (1), onto which a conductive ink or paste is deposited, such that a number of first conductive strips (2) are defined, while said lower textile layer (1) is attached to a second piezoresistive textile layer (3), onto which a second conductive strip (4) is placed to which an upper textile layer (5) is finally placed which can receive the ink and/or conductive pastes deposited, the sensor having high sensitivity in low pressure range, incorporating at least one analogue-digital converter, a signal amplifier circuit, and a noise filter configured to filter noise of pollutant signals, the conductive strips (2, 4) being connected to the analogue-digital converter or signal amplifier circuit, the heartbeat and/or respiration detecti... | Sensing Tex, S.L. | A61B005/08 A61B005/00 A61B005/0205 B32B005/26 A61B005/024 G01L001/20 B60N002/90
US10685547 | B2 | 2020-06-16 | Communication device, information processing system, recording medium, and information processing method | 2019-07-18 | Provided is a communication device including a control unit that acquires current situation information of a first user based on an attribute of the first user and a current situation of the first user, and a communication unit that, in accordance with control by the control unit, transmits the current situation information of the first user to a surrounding communication device. | 1. A communication device, comprising: circuitry configured to: acquire current situation information based on an attribute of a first user and a current situation of the first user;transmit the current situation information to at least one surrounding communication device;receive a first signal from a surrounding communication device of the at least one surrounding communication device, wherein the first signal includes a request for a presence notification to surroundings; andnotify own presence to the surroundings based on an approval for the request by the first user. 2. The communication device according to claim 1, wherein the circuitry is further configured to: generate the current situation information based on the attribute and the current situation; andtransmit the generated current situation information to the at least one surrounding communication device. 3. The communication device according to claim 2, wherein the circuitry is further configured to: receive a second signal from one of the at least one surrounding communication device, wherein the received second signal indicates a handleability of a situation associated with the current situation information; andnotify the first user of the reception of the second signal. 4. The communication device according to claim 3, wherein the circuitry is further configured to notify the first user of the reception of the first signal. 5. The communication device according to claim 1, wherein the circuitry is further configured to accept an input of the approval by the first user based on the received first signal. 6. The communication device according to claim 4, wherein the circuitry is further configured to issue the presence notification to the surroundings by light emission. 7. The communication device according to claim 2, wherein the current situation information of the first user indicates an action currently desired by the first user,the action is based on the attribute and the current situation, anda second signal indicates an ability of an unspecified user to help the first user. 8. The communication device according to claim 2, wherein the circuitry is further configured to: receive attribute information from a device affixed to an object, wherein the attribute information corresponds to the object in a specific proximity to the communication device; andgenerate the current situation information based on the attribute of the first user and the attribute information of the object, wherein the current situation information corresponds to the current situation of the first user. 9. The communication device according to claim 8, wherein the current situation information is an advisability to the first user, andthe advisability indicates a provision of the object to the first user based on allergy information associated with the attribute and allergen information associated with the attribute information of the object. 10. The communication device according to claim 1, wherein... | SONY CORPORATION | G08B023/00 G08B021/02 A61B005/00 G06Q030/02 H04M001/725 H04M011/00 H04W004/06 A61B005/01 A61B005/021 A61B005/024 A61B005/0476 A61B005/11
US10695501 | B2 | 2020-06-30 | Dose measurement systems and methods | 2018-12-04 | Embodiments described herein generally relate to devices, systems and methods for measuring a volume or number of doses remaining in a drug delivery device that is used for delivering a dose to a patient. In some embodiments, a dose measurement system for measuring the liquid volume in a container includes a light guide disposed and configured to reflect electromagnetic radiation toward the container. The dose measurement system also includes a light guide disposed and configured to emit electromagnetic radiation into the light guide. A plurality of sensors are located in the apparatus that are optically coupleable to the light guide and are disposed and configured to detect the electromagnetic radiation emitted by at least a portion of the light guide. The apparatus also includes a processing unit configured to receive data representing the portion of the detected electromagnetic radiation from each of the plurality of sensors. The processing unit is further operable to convert the received data into a signature representative of the electromagnetic radiation detected by the plurality of sensors. | 1. An apparatus for measuring a volume of liquid in an injection pen, the apparatus comprising: a housing configured to be removably coupleable to the injection pen;a light source disposed in the housing and configured to emit electromagnetic radiation;a light guide disposed in the housing and configured to receive at least a portion of the emitted electromagnetic radiation, the light guide distributing at least a portion of the received electromagnetic radiation over a length of the light guide and directing the distributed electromagnetic radiation toward the injection pen;a plurality of sensors optically coupleable to the light guide, each sensor of the plurality of sensors disposed in the housing and configured to detect at least a portion of the distributed electromagnetic radiation; anda processing unit disposed in the housing configured to receive data representative of at least the portion of the detected electromagnetic radiation from each of the plurality of sensors, the processing unit operable to convert the received data into a signature representative of the electromagnetic radiation detected by the plurality of sensors. 2. The apparatus of claim 1, wherein the processing unit is further configured to compare the signature to information obtained from electromagnetic radiation previously detected by the plurality of sensors for a range of volumes of the liquid in the injection pen. 3. The apparatus of claim 1, wherein the housing is a pen cap. 4. The apparatus of claim 3, wherein at least one of the injection pen and the pen cap includes alignment features configured to allow the pen cap to be coupled to the injection pen in a predetermined radial orientation. 5. The apparatus of claim 1, wherein the processing unit includes a memory configured to temporarily store at least one of the data representative of the portion of the detected electromagnetic radiation from each of the plurality of sensors and the signature representative of the electromagnetic radiation detected by the plurality of sensors. 6. The apparatus of claim 1, wherein the processing unit includes a radio-frequency identification (RFID) chip configured to store information, the RFID chip configured to allow a near field communication-enabled device to read the stored information. 7. The apparatus of claim 1, wherein the light source is a light emitting diode. 8. The apparatus of claim 1, wherein the sensors are photodetectors. 9. The apparatus of claim 1, wherein the electromagnetic radiation is at least one of infrared radiation or microwave radiation. 10. The apparatus of claim 1, wherein the electromagnetic radiation is emitted in pulses. 11. The apparatus of claim 1, further comprising: a communications module configured to allow two-way communication with a remote device. 12. The apparatus of claim 1, further comprising: an insulation structure for improving signal quality. 13. The apparatus of claim 12, wherein the insulation structure includes a m... | Common Sensing Inc. | G01N027/02 A61M005/315 G01F011/02 G01F017/00 G01F023/284 G01F023/292 A61M005/20 A61B005/00 A61M005/168 A61M005/31 A61B005/1455 A61M005/172 A61M005/32
US10684180 | B2 | 2020-06-16 | Method and device for sensing pain | 2018-05-18 | A pain sensing device includes a sensor array including a plurality of sensors that sense pressure generated due to a contact of an object and output electrical piezoelectric signals; and a signal processor configured to recognize the shape of the object based on the number of sensors that output the piezoelectric signals among the plurality of sensors, and to generate a pain signal according to the recognized shape of the object. | 1. A pain sensing device comprising: a sensor array comprising a plurality of sensors that sense pressure generated due to a contact of an object and output electrical piezoelectric signals; anda signal processor configured to generate a pain signal based on a comparison of a number of sensors that are disposed adjacent to a center sensor and output the piezoelectric signals among the plurality of sensors with a predetermined number,wherein the center sensor is the sensor with the highest voltage value of the piezoelectric signals among the plurality of sensors,wherein the signal processor generates the pain signal, when the number of sensors that are disposed adjacent to the center sensor and output the electrical piezoelectric signals is less than a preset number, and a voltage value of the piezoelectric signals is equal to or greater than a critical voltage, andwherein the signal processor generates the pain signal depending on a distribution pattern of the sensors that output the piezoelectric signal, wherein the distribution pattern is set by a difference between the voltage value of piezoelectric signal of the center sensor and the voltage values of the piezoelectric signals of the sensors that disposed adjacent to the center sensor and the total number of sensors included in the sensor array. 2. The pain sensing device of claim 1, wherein the signal processor does not generate a pain signal when the number of sensors that output the electrical piezoelectric signals exceeds a preset number. 3. The pain sensing device of claim 1, wherein each of the plurality of sensors is a piezoelectric nanowire sensor based on piezoelectric nanowires. 4. The pain sensing device of claim 3, wherein the piezoelectric nanowires comprise zinc oxide (ZnO), lead-zirconium-titanium oxide (PZT), barium titanate (BaTiO3), tron lithium titanium oxide (SrTiO3), lead titanate (PbTiO3), aluminum nitride (AlN), gallium nitride (GaN), polyvinylidene fluoride (PVDF), or silicon carbide (SiC). 5. A pain sensing method comprising: sensing a contact of an object and outputting electrical signals by a plurality of sensors included in a sensor array;comparing a number of sensors that are disposed adjacent to a center sensor and output the electrical signals among the plurality of sensors with a predetermined number by a signal processor; andgenerating a pain signal according to a comparison result by the signal processor,wherein the center sensor is the sensor with the highest voltage value of the piezoelectric signals among the plurality of sensors,wherein the signal processor generates the pain signal, when the number of sensors that are disposed adjacent to the center sensor and output the electrical piezoelectric signals is less than a preset number, and a voltage value of the piezoelectric signals is equal to or greater than a critical voltage, andwherein the signal processor generates the pain signal depending on a distribution pattern of the sensors that output the... | Daegu Gyeongbuk Institute of Science and Technology | G01L001/16 A61B005/00 G06N003/00
US10698514 | B2 | 2020-06-30 | Sensor assembly and terminal | 2018-01-09 | A sensor assembly and a terminal having the sensor assembly are provided. The sensor assembly includes a fingerprint module and a proximity sensor. The fingerprint module includes a fingerprint panel and a fingerprint sensor located below the fingerprint panel. The proximity sensor is located below the fingerprint panel and includes a light emitter and a light receiver. Light emitted by the light emitter exits through the fingerprint panel, and is then reflected by an external object to form reflected light which is in turn received by the light receiver through the fingerprint panel. | 1. A sensor assembly, comprising: a fingerprint module, comprising a fingerprint panel and a fingerprint sensor located below the fingerprint panel;a proximity sensor, located below the fingerprint panel and comprising a light emitter and a light receiver, wherein the light emitter is operable to emit light that exits through the fingerprint panel and is reflected by an external object to form reflected light, and the light receiver is operable to receive the reflected light;a first attached layer disposed on a surface of the fingerprint panel close to the light emitter and the light receiver;a second attached layer disposed on the first attached layer, and defining a first through hole and a second through hole;the light emitter being offset with respect to and partially facing the first through hole, and the light receiver being offset with respect to and partially facing the second through hole;a first light-guiding structure disposed between the second attached layer and the light emitter, wherein the first light-guiding structure comprises two parallel first light-guiding portions, wherein each of the first light-guiding portions is obliquely oriented relative to a top edge of the light emitter and extends from the top edge of the light emitter to an edge of the first through hole; anda second light-guiding structure disposed between the second attached layer and the light receiver, wherein the second light-guiding structure comprises two parallel second light-guiding portions, wherein each of the second light-guiding portions is obliquely oriented relative to a top edge of the light receiver and extends from the top edge of the light receiver to an edge of the second through hole whereby the first light guiding portions are parallel to the second light guiding portions. 2. The sensor assembly of claim 1, wherein the light emitter and the light receiver are respectively disposed on two sides of the fingerprint sensor. 3. The sensor assembly of claim 1, wherein: the first through hole allows the light emitted by the light emitter to pass through and the second through hole allows the reflected light to be received by the light receiver to pass through, andthe first attached layer covers the first through hole and the second through hole. 4. The sensor assembly of claim 3, wherein the first attached layer comprises at least one first attached sub-layer. 5. The sensor assembly of claim 3, wherein the first attached layer has a greater transmissivity than the second attached layer. 6. The sensor assembly of claim 3, wherein the second through hole has a larger size than the first through hole. 7. The sensor assembly of claim 1, wherein a distance between the light emitter and the light receiver is in a range of 6 mm to 14 mm. 8. The sensor assembly of claim 7, wherein the distance between the light emitter and the light receiver is a distance between a geometric center of the light emitter and a geometric center of the light receiver. 9.... | GUANGDONG OPPO MOBILE TELECOMMUNICATIONS CORP., LTD. | G06F001/16 G01S007/493 G01L001/14 G06T001/00 A61B005/11 G06K009/00 G06F001/00 H04M001/72 G06F003/041 H04M001/02 G01S017/08 G01S017/88 H04M001/725 G06F003/042 G06F021/32 G06F003/044
US10682081 | B2 | 2020-06-16 | Acquiring and processing non-contact functional near-infrared spectroscopy data | 2016-12-21 | A method, system, and computer program product include aiming a light source at an object, where the light source is communicatively coupled to the processor, and where the light source and the image capture device are both positioned at pre-defined distances from a the object and are not in contact with the object. The processor enables the image capture device, to capture measurements of reflected light, where the reflected light comprises the light from the source as the light is reflected out of the object, where the image capture device is communicatively coupled to the processor, and where an image comprises the measurements. The processor obtains the image and locates data indicating a center of the light source in the image. The processor extracts intensities of the reflected light at a pixel location measured to be a predefined distance from the center of the light source in the image. | 1. A computer-implemented method, comprising: aiming a light source at an object, wherein the light source is communicatively coupled to one or more processors, wherein the light source is positioned at a predefined distance from the object such that the light source and an image capture device are not in direct contact with the object, the image capture device comprising at least two cameras;enabling, by the one or more processors, the image capture device, to capture measurements of reflected light, wherein the reflected light comprises the light from the light source as the light is reflected out of the object, wherein the image capture device is communicatively coupled to the processor, and wherein an image from each camera comprises the measurements;obtaining, by the one or more processors, from the image capture device, the images from each camera;locating, by the one or more processors, in each image, data indicating a center of the light source in each image; andextracting, by the one or more processors, intensities of the reflected light at a pixel location measured to be a predefined distance from the center of the light source in each image, wherein the extracting comprises:extracting images from each camera independently to gain raw light intensity images; andprocessing the raw light intensity images to create Functional Near-Infrared Spectroscopy (fNIRS) signals. 2. The method of claim 1, wherein the object is a portion of a head of an individual, further comprising: utilizing, by the one or more processors, the intensities of the reflected light to determine total blood flow in a brain of the individual. 3. The method of claim 1, wherein the object is a portion of a head of an individual, further comprising: utilizing, by the one or more processors, the intensities of the reflected light to determine a change in oxygen in blood flow in a brain of the individual. 4. The method of claim 1, wherein the light source emits two wavelengths. 5. The method of claim 4, wherein a first wavelength of the two wavelengths comprises about 685 nm and a second wavelength of the two wavelengths comprises about 830 nm. 6. The method of claim 4, wherein the light source comprises coherent light sources, and wherein the aiming comprises: performing, by the one or more processors, frame-to-wavelength synchronization to alternate the coherent light sources such that one wavelength of the two wavelengths is present in each image captured by the image capture device. 7. The method of claim 6, wherein the method further comprises: obtaining, by the one or more processors, from the image capture device, additional images, wherein the images from each camera and the additional images each comprise one wavelength of the two wavelengths. 8. The method of claim 1, wherein the aiming further comprises: determining, by the one or more processors, that the image capture device is acquiring a series of images of reflected light of the light source off the obj... | Outerfacing Technology LLC | A61B005/1455 A61B005/00
US10698067 | B2 | 2020-06-30 | System and method of camera-less optical motion capture | 2019-02-14 | According to some embodiments, a motion tracker device can include a substrate and a plurality of light-direction detectors mounted on the substrate. Each light-direction detector may be configured to: detect, at two optically isolated points, the intensity of a light from a light source; generate a current signal representing the photodiode differential and proportional to the intensity of the light; and transmit the current signal to a computing device. Each of the plurality of light-direction detectors can be mounted on the substrate at an angle selected such that the computing device can use the transmitted signal to determine the motion of a motion tracker with six degrees of freedom. | 1. A system for tracking motion comprising: a light array comprising a plurality of light sources configured to illuminate in sequence; anda motion tracker device comprising a substrate and at least a first light-direction detector and a second light-direction detector mounted on the substrate at different locations such that an angle of incidence of light from the light array is different on the first and second light-direction detectors, each light-direction detector configured to: detect, at two optically isolated points, intensity of a light from the light array, wherein the optically isolated points are disposed at a distance from one another such that a variation in intensity of light due to shadowing effects from the plurality of light sources is different at the optically isolated points;generate a current signal representing a photodiode differential between the two optically isolated points and proportional to the intensity of the light; andtransmit the current signal to a computing device. 2. The system of claim 1, wherein the computing device is configured to determine the motion of the motion tracker device with six degrees of freedom based on the current signals transmitted from the first and second light-direction detectors. 3. The system of claim 1, wherein each light-direction detector comprises a microchip. 4. The system of claim 1, wherein each light-direction detector comprises a plurality of photodiodes optically isolated from one another by a stacked metallic layer. 5. The system of claim 4, wherein each light-direction detector is mounted on the substrate at an angle of 30 degrees or 60 degrees relative to the substrate. 6. The system of claim 5, wherein the light emission source is a light-emitting diode (LED). 7. The system of claim 1, wherein each light-direction detector is mounted on the substrate at an angle that is not aligned with or parallel to the surface of the substrate. 8. The system of claim 1, wherein the motion tracker device comprises a light emission source. 9. The system of claim 1, wherein the light-direction detectors are mounted on the substrate orthogonally to each other. 10. The system of claim 1, wherein the first and second light-direction detectors are incorporated into a single microchip. 11. The system of claim 1, wherein the motion tracker device is configured to be mounted on a human fingernail. 12. The system of claim 1, wherein the motion tracker device comprises: a second substrate; andat least a third light-direction detector and a fourth light-direction detector mounted on the second substrate at different locations such that an angle of incidence of light from the light array is different on the third and fourth light-direction detectors, each light-direction detector mounted on the second substrate being configured to: detect, at two additional optically isolated points, intensity of a light from the light array, wherein the additional optically isolated points are disposed a... | - | G01S003/781 G01P013/00 G01S003/782 A61B005/11 G01S017/66 G06K009/00 A61B005/00
US10682102 | B2 | 2020-06-16 | Systems, articles of manufacture, and methods for multi-screen visualization and instrument configuration | 2013-03-15 | Example systems and methods to visualize and manage medical device operations and troubleshooting are provided. Interface information from a plurality of medical devices is used to generate a visualization of the interface information from the one or more of the plurality of medical devices. Each medical device interface is represented by a miniature representation of the interface in the visualization. Each miniature representation is to convey information shown on the interface of the medical device. The visualization is provided to a user via a user interface at a remote control computer. The user interface is to facilitate user selection of a miniature representation to trigger display of a larger representation of the selected medical device interface information via the user interface. | 1. A medical device interface system comprising a processing circuit configured to implement: a communication channel configured to communicate with a plurality of medical devices, the medical devices selected from a group consisting of a blood processing instrument, an infusion pump, and a drug delivery system, to receive interface screen data for each of the plurality of medical devices;a processing component configured to generate a first screen comprising representations of the interface screen data from the plurality of medical devices, each representation to convey information shown on a respective interface screen of a corresponding medical device, to receive an indication of user selection of one of the representations displayed on the first screen, and to generate a larger screen representation of the interface screen data of the selected representation, the processing component further configured to receive through the communication channel an indication of an alert or alarm associated with one of the medical devices and to generate a corresponding indication of the alert or alarm on one of the first screen and the larger screen, wherein the representations of the interface screen data from the plurality of medical devices are miniature screen shots or live feeds of screens displayed on the medical devices. 2. The medical device interface system of claim 1, wherein both the first screen and the larger screen convey indicators of the alert or alarm with respect to one of the plurality of medical devices. 3. The medical device interface system of claim 1, wherein the first screen comprises an indication of a status of a disposable kit for the medical device. 4. The medical device interface system of claim 1, wherein the first screen comprises an indication of an amount of drug dispensed by a medical device. 5. The medical device interface system of claim 1, wherein the processing circuit is further configured to implement a command component configured to multi-cast a single command over the communication channel to place a plurality of the medical devices into a mode. 6. The medical device interface system of claim 1, wherein the larger screen representation comprises more data than the representation on the first screen for a particular medical device. 7. A medical device interface system comprising a processing circuit configured to implement: a communication channel configured to communicate with a plurality of medical devices, the medical devices selected from a group consisting of a blood processing instrument, an infusion pump, and a drug delivery system, to receive interface screen data for each of the plurality of medical devices;a processing component configured to generate a first screen comprising representations of the interface screen data from the plurality of medical devices, each representation to convey information shown on a respective interface screen of a corresponding medical device, to receive an indication of... | Fenwal, Inc. | A61B005/00 G16H040/63 G06F003/048
US10687722 | B2 | 2020-06-23 | Identifying ambiguous cardiac signals for electrophysiologic mapping | 2017-09-29 | A system and associated method for determining whether a signal is ambiguous, wherein the system includes a plurality of electrodes configured to be located proximate tissue of a patient. A display apparatus thereof includes a graphical user interface configured to present information to a user. A computing apparatus thereof is configured to determine maximums for beats of signals from the electrodes. | 1. A system for use in cardiac monitoring, comprising: an electrode apparatus comprising a plurality of electrodes configured to be located proximate tissue of a patient and to provide signals each corresponding to one of a plurality of channels;a display apparatus comprising a graphical user interface, wherein the graphical user interface is configured to present information corresponding to one or more of the plurality of channels;computing apparatus coupled to the electrode apparatus and display apparatus, wherein the computing apparatus is configured to determine a maximum for each beat of one of the signals corresponding to one of the plurality of channels, the one of the signals comprising a plurality of time-indexed samples, wherein, to determine the maximum for each of the beats, the computing apparatus is configured to: calculate a square of a first derivative and a maximum of the square of the first derivative of the one of the signals;analyze the one of the signals to identify at least ones of the time indexed samples of the one of the signals where the square of the first derivative is greater than a ratio value (R) times the maximum of the square of the first derivative (M2);in response to the one of the signals having been analyzed, calculate a second derivative of the one of the signals;determine local maximums of the the one of the signals using the second derivative;determine an index difference between an index of a first local maximum of the local maximums and an index of a second local maximum of the local maximums and determine if the index difference is greater than a first preselected number or less than a second preselected number;in response to the index difference being less than the first preselected number and greater than the second preselected number, determine a maximum for each of the beats; andin response to the index difference being greater than the first preselected number or less than the second preselected number, modify the R resulting in a modified R. 2. The system of claim 1, wherein the index difference being greater than the first preselected number indicates a beat was missed. 3. The system of claim 2, wherein, in response to the indication that there is a missed beat, decreasing the R to result in the modified R. 4. The system of claim 1, wherein the index difference being less than the second preselected number indicates data between at least two beats are artifacts. 5. The system of claim 4, wherein, in response to the indication that the data between at least two beats are artifacts, increasing the R to result in the modified R. 6. The system of claim 1, wherein the first preselected number is greater than the second preselected number. 7. A method for use in cardiac monitoring, comprising: providing an electrode apparatus configured to provide signals each corresponding to one of a plurality of channels and locating the electrode apparatus proximate tissue of a patient; acquiring the signals ... | Medtronic, Inc. | A61B005/04 A61B005/0408 A61B005/00 A61B005/0456 A61N001/365
US10681515 | B2 | 2020-06-09 | Method and system for verifying wireless connection between medical devices | 2015-09-18 | A method for verifying wireless devices connected to a wireless medical body area network, MBAN, is provided. The method comprises activating a request for verification by a user activating the request for verification on any one of the wireless devices; receiving the request for verification by the any one wireless device of the wireless MBAN; and indicating a plurality of wireless devices connected to the wireless MBAN by displaying an indication on the plurality of wireless devices. A wireless MBAN comprising wireless devices. The wireless MBAN comprises each wireless device being configured for an activation of a verification; and a plurality of the wireless devices being configured to display an identification upon the activation of the verification. | 1. A method for verifying wireless devices connected to a wireless medical body area network (MBAN), the method comprising: activating a request for verifying wireless devices which have been connected to the MBAN by a user activating the request on any one of the wireless devices;receiving the request for verification by the any one wireless device of the wireless MBAN; andindicating a plurality of wireless devices which have been connected to the wireless MBAN by displaying an indication on each of the plurality of wireless devices. 2. The method of claim 1, wherein the indication is the same for the plurality of wireless devices. 3. The method of claim 1, wherein the indication is one or a combination of the following: a color, a sequenced flash pattern, a sound, and a symbol. 4. The method of claim 1, wherein indicating the plurality of wireless devices connected to the wireless MBAN by displaying the indication on each of the plurality of wireless devices includes indicating the plurality of wireless devices connected to a host or monitor of the wireless MBAN. 5. The method of claim 1, wherein the indication is displayed until a user actively ends the display of the indication. 6. The method of claim 1, wherein the indication is displayed until a period of time has lapsed. 7. The method of claim 1, wherein the indication is an alphanumeric code. 8. A wireless medical body area network (MBAN) comprising: wireless devices, each wireless device being configured to: receive a request for verifying wireless devices which have been connected to the wireless MBAN; andmake a plurality of the wireless devices which have been connected to the wireless MBAN each display an identification upon the request for verification. 9. The wireless MBAN of claim 8, wherein the identification is the same for the plurality of wireless devices within the wireless MBAN. 10. The wireless MBAN of claim 8, wherein the identification is one or a combination of the following: a color, a sequenced flash pattern, a sound, and a symbol. 11. The wireless MBAN according to claim 8, wherein the wireless devices comprise at least one sensor acting as a hub. 12. The wireless MBAN according to claim 8, wherein the wireless devices comprise at least one hub and at least one sensor. 13. The wireless MBAN of claim 12, wherein the hub is configured to list all wireless devices within the wireless MBAN. 14. The wireless MBAN of claim 8, wherein the identification is an alphanumeric code. | General Electric Company | H04W072/04 H04W004/80 H04W004/38 A61B005/00 H04W004/08 H04W004/18 H04L012/26 H04W024/08
US10687761 | B2 | 2020-06-23 | Catheter frame pieces used as large single axis sensors | 2015-12-23 | Catheterization of the heart is carried out using a framework formed by a plurality of electrically conducting wire loops. The wire loops are modeled as polygons, each subdivided into a plurality of triangles. The wire loops are exposed to magnetic fluxes at respective frequencies, and signals read from the loops. Theoretical magnetic fluxes in the polygons are computed as sums of theoretical magnetic fluxes in the triangles thereof, The location and orientation of the framework in the heart is determined by relating the computed theoretical magnetic fluxes to the signals. | 1. A method, comprising: inserting a probe into an organ of a living subject, the probe having a distal end having a framework disposed on the distal end, the framework comprising a plurality of electrically conducting wire loops defining a chamber, each of the loops functioning independently as a single-axis magnetic location sensor when subjected to the magnetic field produced by field generating coils, the loops being connected to a magnetic tracking system having a field generating coils disposed around the living subject;modeling the wire loops as respective polygons;subdividing the polygons into a plurality of triangles,identifying local coordinates of the triangles in a local coordinate system; andtransforming the local coordinates of the triangles to coordinates of the magnetic position tracking system;exposing the wire loops to magnetic fluxes at respective frequencies provided by the field generating coils;reading signals from the wire loops responsively to the magnetic fluxes at the respective frequencies;computing the theoretical magnetic fluxes in the polygons as respective sums of theoretical magnetic fluxes in the triangles thereof; anddetermining a location and orientation of the framework by relating the computed theoretical magnetic fluxes to the signals and reporting a position and orientation of the probe in the organ. 2. The method according to claim 1, wherein the polygons comprises hexagons. 3. The method according to claim 2, wherein transforming the local coordinates is performed by optimizing a cost function. 4. The method according to claim 1, wherein computing the theoretical magnetic fluxes is based on areas and centroids of the triangles. 5. The method according to claim 1, wherein modeling the wire loops further comprises applying a first constraint, wherein segments of the triangles of adjacent polygons are required to intersect. 6. The method according to claim 1, wherein modeling the wire loops further comprises applying a second constraint, wherein a vertex of each triangle of one polygon coincides with a vertex of an adjacent triangle of the one polygon. 7. The method according to claim 1, wherein modeling the wire loops further comprises applying a third constraint, wherein adjacent polygons contact one another at exactly two points. 8. The method according to claim 1, wherein the loops comprise three to eight loops. 9. The method according to claim 1, wherein the loops comprise six to seven loops. 10. The method according to claim 1, wherein the loops form spirals about an axis. 11. The method according to claim 1, wherein the wire loops are deformable, further comprising deploying the framework through a lumen of the probe. 12. The method according to claim 1, wherein one of the loops contacts at least another one of the loops. | Biosense Webster (Israel) Ltd. | A61B005/05 A61B005/00 A61N001/05 A61B005/042 A61B005/06 A61B018/14 A61B018/00 A61B034/20 A61B005/0402
US10688008 | B2 | 2020-06-23 | Physical therapy system | 2014-04-01 | A method for stimulating contraction of a target muscle, the method including: locating a first neuromuscular junction of a target muscle by visualization or palpation, delivering a first stimulus to the first neuromuscular junction, locating a second neuromuscular junction of the target muscle by visualization or palpation, and delivering a second stimulus to the second neuromuscular junction. The first and second stimuli are effective to stimulate contraction of the target muscle. Further, contraction of the target muscle is effective to result in a measurable increase of at least one of: output force of the target muscle or range of motion of a body part associated with extension or contraction of the target muscle. | 1. A method for treating a target muscle having weak muscle contraction output force, comprising: identifying said target muscle having said weak muscle contraction output force;measuring muscle contraction output force of said target muscle with a dynamometer prior to treatment of said target muscle;subsequent to measuring said muscle contraction output force of said target muscle, treating the target muscle with a treatment, comprising: identifying corresponding origin and attachment of said target muscle;applying a first amount of pressure to only a target muscle belly first end a distance from said origin of said target muscle along a target muscle belly longitudinal axis with a first pressure-generating member; andapplying a second amount of pressure to only a target muscle belly second end a distance from said attachment of said target muscle along said target muscle belly longitudinal axis with a second pressure-generating member; andsubsequent to treating said target muscle with said treatment, measuring said muscle contraction output force of said target muscle with said dynamometer, wherein said treatment to the target muscle results in an increase in said muscle contraction output force as measured with said dynamometer. 2. The method of claim 1, further comprising repeating application of said first and second amounts of pressure to corresponding said target muscle belly first and second ends until said muscle contraction output force of said target muscle increases as measured with said dynamometer. 3. The method of claim 1, wherein said treatment further comprises adjusting amount of said first amount of pressure to said target muscle belly first end a distance from said origin of said target muscle or adjusting amount said second amount of pressure to said target muscle belly first end a distance from said origin of said target muscle until said muscle contraction output force of said target muscle increases as measured with said dynamometer. 4. The method of claim 1, wherein said first amount of pressure applied prior to said second amounts of pressure. 5. The method of claim 1, further comprising functionally screening a subject prior to identifying said target muscle having said weak muscle contraction output force. 6. The method of claim 5, wherein said functionally screening comprises assessing a weight-bearing activity. 7. The method of claim 5, wherein said functionally screening comprises assessing an active activity. 8. The method of claim 5, wherein said functionally screening comprises assessing a multiplanar activity. 9. The method of claim 5, wherein said functionally screening comprises assessing a total body activity. 10. The method of claim 5, wherein said functionally screening comprises assessing actions that mimic activities of daily living of said subject. 11. The method of claim 5, wherein said functionally screening comprises assessing actions that mimic sport activities of said subject. 12. The met... | One80 Physical Therapy, P.C. | A61H001/02 A61B005/11 A61B005/00 A61H099/00 A61H001/00
US10687748 | B2 | 2020-06-23 | Injector | 2017-08-16 | There is provided an injector having an improvement in a linear launching profile. The injector of the present invention is used for launching a lancet to provide a pricking. The injector of the present invention comprises a plunger capable of launching the lancet in a pricking direction, an injector housing which surrounds the plunger, and an injector cap capable of being attached and detached with respect to the injector housing. In particular, an inner face of the injector cap is provided with a rib, and the rib and the plunger moving for the pricking are capable of contacting with each other. | 1. An injector for launching a lancet to provide a pricking, the injector comprising: a plunger capable of launching the lancet in a pricking direction, the lancet being in attachment to the plunger, the plunger comprising a lancet holder;an injector housing which surrounds the plunger; andan injector cap capable of being attached and detached with respect to the injector housing,wherein the injector cap comprises a front opening and an inner face, the inner face of the injector cap comprising a first pair of ribs and a second pair of ribs, each of the ribs of the first and second pairs of ribs respectively extending from the inner face to a top edge/apex as viewed in a cross-section of the injector cap taken along a direction orthogonal to the pricking direction, the first pair of ribs opposing one another along a first direction orthogonal to the pricking direction, the second pair of ribs opposing one another in a second direction orthogonal to the first direction and orthogonal to the pricking direction,wherein the respective top edges/apexes of the first and second pairs of ribs extend along the pricking direction, andwherein the first and second pairs of ribs of the injector cap and the plunger are capable of contacting with each other at a point in time after a launching of the plunger, such that an outer face of a front portion of the plunger makes contact with one or more of the respective top edges/apexes of the first and second pairs of ribs of the injector cap. 2. The injector according to claim 1, wherein the ribs of the first pair of ribs are symmetrical to each other as viewed in the cross-section of the injector cap taken along the direction orthogonal to the pricking direction. 3. The injector according to claim 1, wherein each of the ribs of the first and second pairs of ribs includes a plurality of sides extending between the inner face and the top edge/apex and extending along the pricking direction, and the first and second pairs of ribs are configured such that the plunger is not capable of making contact with the plurality of sides of the ribs of the first and second pairs of ribs. 4. An injector for launching a lancet to provide a pricking, the injector comprising: a plunger capable of launching the lancet in a pricking direction, the lancet being in attachment to the plunger;an injector housing which surrounds the plunger; andan injector cap capable of being attached and detached with respect to the injector housing, the injector cap having approximately an elliptical shape as viewed in a cross-section of the injector cap taken along a direction orthogonal to the pricking direction,wherein the injector cap has a first raised portion at an inner face of the injector cap,wherein the injector housing has a pair of banks in an outer face of the housing, and also a second raised portion in a groove provided inside the pair of banks,wherein each bank of the pair of banks extends along the pricking direction such that the gro... | ASAHI POLYSLIDER COMPANY, LIMITED | A61B005/15 A61B005/151
US10687905 | B2 | 2020-06-23 | Robotic surgical systems and methods | 2016-08-31 | The disclosed technology relates to robotic surgical systems for improving surgical procedures. In certain embodiments, the disclosed technology relates to robotic surgical systems for use in osteotomy procedures in which bone is cut to shorten, lengthen, or change alignment of a bone structure. The osteotome, an instrument for removing parts of the vertabra, is guided by the surgical instrument guide which is held by the robot. In certain embodiments, the robot moves only in the “locked” plane (one of the two which create the wedge—i.e., the portion of the bone resected during the osteotomy). In certain embodiments, the robot shall prevent the osteotome (or other surgical instrument) from getting too deep/beyond the tip of the wedge. In certain embodiments, the robotic surgical system is integrated with neuromonitoring to prevent damage to the nervous system. | 1. A robotic surgical system for use in a surgical procedure performed on a patient, the system comprising: a robotic arm comprising an end-effector;an actuator for controlled movement of the robotic arm and positioning of the end effector, thereby controlling the trajectory and/or insertion depth of a surgical instrument in a guide affixed to the end effector;a neuromonitoring module for implementing real-time neuromonitoring during a surgical procedure; anda processor and a memory storing instructions thereon, wherein the instructions, when executed, cause the processor to: receive, by the neuromonitoring module, a trigger based on a neurological response of a portion of a nerve structure of the patient that is measured by a neuromonitoring system; andmove a surgical instrument guided by the robotic surgical system away from upon receipt of the triggerwherein the surgical instrument guide is integrated with the neuromonitoring module,wherein the neuromonitoring module is configured to control the robotic system in response to an external signal. 2. The robotic surgical system of claim 1, wherein preventing deeper insertion into the patient of a surgical instrument guided by the robotic surgical system upon receipt of the trigger comprising moving, by the robotic surgical system, a position of the end-effector away from the patient. 3. The robotic surgical system of claim 1, comprising a surgical instrument guide arranged to pass a neuromonitoring cable therethrough. 4. The robotic surgical system of claim 1, comprising the neuromonitoring system which is separate from the robotic surgical system. 5. The robotic surgical system of claim 1, wherein the neuromonitoring system comprises a cable that extends through a surgical instrument guide connected to the end-effector. 6. The robotic surgical system of claim 1, wherein the surgical instrument guide comprises a block and/or notch for preventing further insertion of the surgical instrument. 7. The robotic surgical system of claim 1, comprising a navigation module for maintaining the position of the end-effector upon detection, by a navigation system, of movement of a navigation marker. 8. The robotic surgical system of claim 1, comprising a user interface on the robotic arm of the robotic surgical system. | KB Medical SA | A61B034/30 A61B017/17 A61B090/00 A61B034/20 B25J019/06 A61B005/04 A61B090/11 A61B034/00 G16H020/40 G16H040/63 A61B017/16 A61B017/00 A61B018/00 A61B005/00 A61B034/10 A61B034/32
US10687777 | B2 | 2020-06-23 | Vascular data processing and image registration systems, methods, and apparatuses | 2018-03-05 | In part, the invention relates to processing, tracking and registering angiography images and elements in such images relative to images from an intravascular imaging modality such as, for example, optical coherence tomography (OCT). Registration between such imaging modalities is facilitated by tracking of a marker of the intravascular imaging probe performed on the angiography images obtained during a pullback. Further, detecting and tracking vessel centerlines is used to perform a continuous registration between OCT and angiography images in one embodiment. | 1. A method of co-registering angiographic data and intravascular data obtained with regard to a blood vessel comprising storing a plurality of frames of intravascular image data in memory; storing a plurality of frames of angiography image data in memory;substantially reducing or removing one or more shadows, using one or more computing devices, in the plurality of frames of angiography image data;removing a guide catheter image from one or more frames of angiography image data using superposition of an intensity profile;generating a vessel trace for each frame of the plurality of frames of angiography image data, using the one or more computing devices;detecting a probe marker in the plurality of frames of angiography image data, using the one or more computing devices; andtracking a position of the probe marker along one or more vessel traces, using the one or more computing devices. 2. The method of claim 1 further comprising co-registering the plurality of frames of angiography image data and the plurality of frames of intravascular data using the tracked position of the probe marker relative to one or more vessel traces. 3. The method of claim 1 further comprising: detecting a catheter in the plurality of frames of angiography image data, using the one or more computing devices; andremoving the detected catheter from the plurality of frames of angiography image data, using the one or more computing devices. 4. The method of claim 3 wherein removing the detected catheter is performed using superposition of an intensity profile generated based on a sampling of regions of the detected catheter. 5. The method of claim 1 wherein the one or more shadows are selected from the group consisting of a cardiac shadow and a diaphragm shadow. 6. The method of claim 1 further comprising applying an image processing transform to one or more frames of angiography image data to remove or modify a feature therein and increasing an intensity of a plurality of pixels, the plurality of pixels corresponding to the probe marker or a guidewire. 7. The method of claim 1 further comprising generating a score indicative of a level of confidence in co-registration between a frame of angiography image data and a frame of the intravascular data. 8. The method of claim 1 wherein each vessel trace is a curve along the blood vessel that includes a proximal point and a distal point, wherein the distal point is the detected marker. 9. The method of claim 1 wherein the step of co registering the plurality of frames of angiography image data and the plurality of frames of intravascular data comprises generating a co-registration table, using a computing device, the co-registration table comprising angiography image data frames, a plurality of per frame intravascular data time stamps, a plurality of per frame angiography data time stamps, and intravascular image data frames. 10. The method of claim 1 further comprising displaying a stent representation in an intravascul... | LIGHTLAB IMAGING, INC. | A61B006/00 G06T007/11 A61B006/12 A61B008/12 A61B005/00 G06T007/00 A61B008/00 A61B006/03 A61B005/055 A61B090/00 A61M025/10
US10687734 | B2 | 2020-06-23 | Server, client, communication system, communication method, and recording medium | 2018-04-27 | A server has a communicator, a decision unit, and a communication control unit. In a case in which a first condition and a second condition are satisfied, the decision unit decides to cause a first client to stop data transmission. In a case in which the first condition and a third condition are satisfied, the decision unit decides to cause a second client to stand by for the data transmission. The first condition indicates that an access point to which the first client is being connected is the same as an access point to which the second client is being connected. The second condition indicates that a priority of the first client is lower than a priority of the second client. The third condition indicates that priority information has not been received from the second client. | 1. A server comprising: a processor that is configured to include a communicator that is configured to receive data at an application level from a client and receive connection AP information and priority information from the client before reception of the data is started, the client being one of a first client and a second client, the first client being a terminal that has already started data transmission to the server at a timing when a decision processing is started, the second client being a terminal that is standing by for the data transmission to the server at the timing when the decision processing is started, the connection AP information indicating an access point to which the client is being connected, the priority information indicating a priority of the client;a decision unit that is configured to determine whether or not a first condition is satisfied and determine whether or not any one of a second condition and a third condition is satisfied in the decision processing, and decide to cause the first client to stop the data transmission in the decision processing in a case in which the first condition and the second condition are satisfied, or decide to cause the second client to stand by for the data transmission in the decision processing in a case in which the first condition and the third condition are satisfied, the first condition indicating that an access point indicated by the connection AP information received from the first client is the same as an access point indicated by the connection AP information received from the second client, the second condition indicating that a priority indicated by the priority information received from the first client is lower than a priority indicated by the priority information received from the second client, the third condition indicating that the priority information has not been received from the second client; anda communication control unit that is configured to transmit first control information to the first client by using the communicator in a case in which the decision unit decides to cause the first client to stop the data transmission and transmit second control information to the second client by using the communicator in a case in which the decision unit decides to cause the second client to stand by for the data transmission, the first control information indicating an instruction to stop data transmission via an access point to which the first client is being connected, the second control information indicating an instruction to stand by for data transmission via an access point to which the second client is being connected,wherein the decision processing decides to stop or start the transmission based on the conditions. 2. The server according to claim 1, wherein the communicator is further configured to receive surrounding AP information from the client before the reception of the data is started, the surrounding AP information indicating an access point, to which the c... | OLYMPUS CORPORATION | G06F015/16 A61B005/07 H04L012/28 A61B001/00 A61B001/273 H04W028/02 A61B005/00 H04L012/825 A61B005/02 H04W074/00 G16H030/40 G16H020/40 H04W076/28 G16H040/67 H04W028/16 H04W084/12
US10683530 | B2 | 2020-06-16 | Detection of oligosaccharides | 2017-09-15 | Provided herein are processes for detecting oligosaccharides in a biological sample. In specific instances, the biological sample is provided from an individual suffering from a disorder associated with abnormal glycosaminoglycan accumulation. | 1. A method for determining response to a therapy in an individual having an MPS I disorder, the method comprising: (a) generating a biomarker comprising one or more saturated non-reducing end oligosaccharides, wherein the biomarker is generated by treating a population of a population of glycosaminoglycans, in or isolated from a biological sample from the individual, with at least one digesting glycosaminoglycan lyase, wherein prior to lyase treatment, the biomarker is not present in abundance in samples from individuals with the MPS I disorder relative to individuals without the MPS I disorder; and(b) using an analytical instrument to detect the presence of and/or measure the amount of the biomarker produced and displaying or recording the presence of or the measure of the biomarker produced;wherein the biomarker is selected from a group consisting of:Formula I-A: IdoA-GlcNAc;Formula I-B: IdoA-GlcNS;Formula I-C: IdoA-GlcNS6S;Formula XXI: [IdoA-GlcN(Ac)m-IdoA](SO3R)n, where m is 0-1 and n is 0-4;Formula XXII: [IdoA-GlcN(Ac)m-GlcA](SO3R)n, where m is 0-1 and n is 0-3; andFormula XXIII: [GlcA-GlcN(Ac)m-GlcA](SO3R)n, where m is 0-1 and n is 0-3. 2. The method of claim 1, wherein the biomarker is of Formula I-A: IdoA-GlcNAc. 3. The method of claim 1, wherein the biomarker is of Formula I-B: IdoA-GlcNS. 4. The method of claim 1, wherein the biomarker is of Formula I-C: IdoA-GlcNS6S. 5. The method of claim 1, wherein the method further comprises purifying the biomarker generated in step (a) to yield an isolated population of biomarkers. 6. The method of claim 5, wherein the biomarker is purified using chromatography or electrophoresis. 7. The method of claim 1, wherein the method further comprises tagging the biomarkers with a detectable label. 8. The method of claim 7, wherein the detectable label is a mass label, a radio label, a fluorescent label, a chromophore label, or affinity label. | BIOMARIN PHARMACEUTICAL INC. | C12Q001/527 C12N009/88 C07H003/06 C07H003/04 C07H013/04 C07H005/06 A61K031/702 A61B005/00 G01N033/66 C07H007/033 C07H011/00
US10687895 | B2 | 2020-06-23 | Integrated fiber optic probe for performing image-guided laser induced thermal therapy | 2016-11-07 | A fiber optic probe includes a first diffuse reflectance spectroscopy fiber, a second diffuse reflectance spectroscopy fiber, and a temperature sensor at a distal end of a temperature sensor fiber. Other embodiments further include a treatment fiber for delivering a high optical power density of light to a tumor and a dosimetry fiber for monitoring the light flux of the treatment fiber. Other embodiments utilize an image-guidance step in a method of using the fiber optic probe. | 1. A fiber optic probe comprising a plurality of fibers, the plurality of fibers comprising a first diffuse reflectance spectroscopy fiber,a second diffuse reflectance spectroscopy fiber, wherein said first diffuse reflectance spectroscopy fiber is a source fiber operatively coupled with a light source in order to provide light from said light source to a tumor to thereby become scattered light,wherein said second diffuse reflectance spectroscopy fiber is a detection fiber for detecting said scattered light,a temperature sensor fiber, said temperature sensor fiber having a temperature sensor at a distal end thereof,wherein said temperature sensor is an interferometric fiber optic sensor,a treatment fiber for delivering laser light having a light flux and a wavelength of from 800 nm to 1064 nm to said tumor, anda dosimetry fiber for monitoring said light flux. 2. The fiber optic probe of claim 1, wherein said light source is a white light-emitting-diode and wherein said second diffuse reflectance spectroscopy fiber is operatively coupled with a spectrometer for calculating the scattered light. 3. The fiber optic probe of claim 1, wherein said first diffuse reflectance spectroscopy fiber, said second diffuse reflectance spectroscopy fiber, said temperature sensor fiber, said treatment fiber, and said dosimetry fiber are optical fibers. 4. The fiber optic probe of claim 1, further comprising a protective cable housing at least a portion of each of said first diffuse reflectance spectroscopy fiber, said second diffuse reflectance spectroscopy fiber, said temperature sensor fiber, said treatment fiber, and said dosimetry fiber, said protective cable extending into a distal end covering housing a distal end of each of said first diffuse reflectance spectroscopy fiber, said second diffuse reflectance spectroscopy fiber, said temperature sensor fiber, said treatment fiber, and said dosimetry fiber. 5. The fiber optic probe of claim 4, said distal end covering being in the shape of a needle and being made from stainless steel. 6. The fiber optic probe of claim 4, said distal end covering including a rounded distal end and being made from biocompatible epoxy. 7. The fiber optic probe of claim 4, the distal end covering having an outer diameter of from 0.3 mm to 2.0 mm. 8. The fiber optic probe of claim 7, the distal end covering having a stopper circumferentially positioned therearound. 9. A system comprising the fiber optic probe of claim 1, wherein said first diffuse reflectance spectroscopy fiber and said second diffuse reflectance spectroscopy fiber are operatively coupled with a diffuse reflectance spectroscopy spectrometer, said temperature sensor fiber is operatively coupled with an optical sensing interrogator, said treatment fiber is operatively coupled with a treatment laser, and said dosimetry fiber is operatively coupled with a dosimetry detector. 10. The system of claim 9, further comprising a computer operatively coupled with said tr... | THE UNIVERSITY OF AKRON | A61B006/00 A61B018/22 A61B005/00 A61B005/01 A61B005/055 A61B018/00
US10667724 | B2 | 2020-06-02 | System and method for continuous background heartrate and heartbeat events detection using a motion sensor | 2017-10-06 | As a non-limiting example, various aspects of this disclosure provide embodiments of continuous background heartrate and heartbeat events detection using a motion sensor during various phases of activity by a user. | 1. An electronic device for use by a user, comprising: a motion sensor configured to output a sensor signal that correlates to motion detected from the user;an activity level block configured to receive the sensor signal to determine an activity level of the user based on the received sensor signal;a power mode switcher block configured to select, based on the activity level, one of a first operation mode and a second operation mode, wherein: the first operation mode is selected when the activity level is below an activity threshold; andthe second operation mode is selected when the activity level is above the activity threshold;a first operation mode block configured to generate, when in the first operation mode, a continuous heart rate of the user and heartbeat event information;a second operation mode block configured to generate, when in the second operation mode, the continuous heart rate of the user and a heart rate confidence indicator; anda pre-processing block configured to perform discrete wavelet decomposition and reconstruction on the sensor signal to generate a reconstructed signal,wherein one or both of the reconstructed signal and the sensor signal is used during the first operation mode in generating one or both of the continuous heart rate of the user and the heartbeat event information. 2. The electronic device of claim 1, comprising a filter configured to filter the received sensor signal to attenuate frequencies below a first frequency, wherein the filtered sensor signal is provided to the first operation mode block and the second operation mode block. 3. The electronic device of claim 1, wherein the electronic device is worn by the user. 4. The electronic device of claim 1, comprising a transmitter configured to transmit to another electronic device one or more of the sensor signal, the continuous heart rate, the heartbeat event information, and the heart rate confidence indicator. 5. The electronic device of claim 1, wherein the motion sensor is one or more of an accelerometer, a gyroscope, piezoelectric device, an optical sensor, and a sonic sensor. 6. The electronic device of claim 1, wherein the pre-processing block is configured to provide the reconstructed signal to: the first operation mode block to generate, for use in the first operation mode, the continuous heart rate of the user and the heartbeat event information; andthe second operation mode block to generate, for use in the second operation mode, the continuous heart rate of the user and a heart rate confidence indicator. 7. The electronic device of claim 6, wherein generating the heart rate confidence indicator comprises: a sampling circuit configured to generate samples from a segment of the reconstructed signal; anda processor configured to: identify motion samples, wherein the motion sample is a sample that has a magnitude greater than a first threshold;determine a motion ratio, wherein the motion ratio is a percentage of the motion samples with respec... | Samsung Electronics Co., Ltd. | A61B005/11 A61B005/00 A61B005/0205 A61B005/024
US10674424 | B2 | 2020-06-02 | Method and apparatus for measuring physiological parameters | 2015-12-14 | A method and device for calculating at least a first type and a second type of physiological parameter with a wireless measuring device adapted to acquire patient physiological data, the wireless measuring device is configured to operate in at least a first and a second operating mode for processing the physiological data. The method comprises acquiring with the wireless measuring device patient physiological data, and identifying a first identity for the wireless measuring device, the first identity being linked to a first context for operating the wireless measuring device. The method further comprises using the first identity to allow the wireless measuring device to operate in a first operating mode linked to the first identity, and processing the patient physiological data to calculate a first type of physiological parameter, linked to the first operating mode of the wireless measuring device. | 1. Method for calculating at least a first type of physiological parameter and a second type of physiological parameter with a wireless measuring device adapted to acquire patient physiological data, the method comprising: acquiring with the wireless measuring device patient physiological data;determining a geographical location where the wireless measuring device is being used;in response to the geographical location being a first geographical location, operating the wireless measuring device in a first operating mode linked to the first geographical location where the patient physiological data is processed to calculate the first type of physiological parameter; andin response to the geographical location being a second geographical location, operating the wireless measuring device in a second operating mode linked to the second geographical location where the patient physiological data is processed to calculate the second type of physiological parameter, wherein the patient physiological data processed in the first and second operating modes are of the same type, and the second type of physiological parameter is different than the first type of physiological parameter. 2. Method according to claim 1, wherein the wireless measuring device is configured to communicate with at least one stationary device, the method further comprising: establishing communication between the wireless measuring device and the at least one stationary device to thereby generate a communication signal, andusing the communication signal to determine the geographical location for the wireless measuring device. 3. Method according to claim 2, wherein the wireless measuring device and the at least one stationary device are configured for communicating using Near Field Communication (NFC) protocol. 4. Method according to claim 2, wherein the stationary device is a transmitter. 5. Method according to claim 1, wherein the wireless measuring device comprises a transmitter, wherein the method comprises: sending, by the transmitter, the obtained physiological parameters to an electronic device adapted to receive said physiological parameters. 6. Non-transitory computer readable medium storing computer-executable instructions, which, when executed by a computer cause the computer to: receive patient physiological data from a wireless measuring device;determine a geographical location where the wireless measuring device is being used;in response to the geographical location being a first geographical location, operate the wireless measuring device in a first operating mode linked to the first geographical location where the patient physiological data is processed to calculate the first type of physiological parameter; andin response to the geographical location being a second geographical location, operate the wireless measuring device in a second operating mode linked to the second geographical location where the patient physiological data is processed to calculate the seco... | General Electric Company | H04W040/20 A61B005/00 H04W004/80
US10690684 | B2 | 2020-06-23 | Apparatus and system for measuring volume of blood loss | 2018-10-11 | A system for measuring the blood loss comprises a measuring device that determines the hemoglobin concentration of fluid within a container utilizing a light source and a light detector. The container receives blood and other fluids from a patient during a medical procedure. Light from the light source is passed through the blood and other fluids in the container and is detected by the light detector. Based upon a magnitude of light detected, the hemoglobin concentration of the fluid in the container can be determined. A volume-measuring device determines the volume of blood and fluid in the container. Knowing the hemoglobin concentration and volume of fluid in the container, the volume of patient blood loss in the container can be determined. The blood loss measuring device in combination with infusion systems maintains a real-blood volume status so that proper infusion of blood, crystalloid and/or colloid solutions occurs. | 1. A blood loss measurement device for determining an amount of blood within a fluid sample from a patient, comprising: a container having a vertical axis, the container configured for receiving fluid containing blood from a patient during a surgical procedure;at least one light source in an operative position within the container configured to generate light at a plurality of wavelengths within the container;at least one light detector to detect at least a first portion of light from the at least one light source at the first wavelength from the plurality of wavelengths and at least a second portion at a second wavelength from the plurality of wavelengths that is different than the first wavelength, the at least one light detector producing a first signal indicative of a first absorbance of light of the fluid sample and a second signal indicative of a second absorbance of light of the fluid sample;a plurality of optical fibers comprising: a first optical fiber having a first end coupled to the light source and a second end opposite the first end held in the container proximate a bottom of the container; anda second optical fiber having a first end held within the container proximate a bottom of the container and positioned a distance from the second end of the first optical fiber so that light emanating from the first optical fiber is a least partially received by the second optical fiber and a second end coupled to the at least one light sensor, an amount of light received by the second optical fiber being detected by the at least one light sensor to detect the amount of light received by the second optical fiber from the first optical fiber at the first and second wavelengths; anda processor operatively coupled to the at least one light detector, the processor receiving the first and second signals from the at least one light detector, the at least one signal being dependent upon an amount of absorption of light by blood in the container disposed between the first optical fiber and second optical fibers, the processor repeatedly determining a concentration of hemoglobin in the container depending on the first and second signals as fluid from the patient is added to the fluid sample in the container. 2. The blood measuring device of claim 1, further comprising a volume detection device. 3. The blood measuring device of claim 2, wherein the volume detection device comprises at least one pressure sensor. 4. The blood measuring device of claim 3, where the at least one volume detection device comprises a tube having a first end positioned proximate a bottom surface of the container and a second end coupled to the pressure sensor, the pressure sensor generating a pressure signal and being operatively coupled to the processor, wherein the processor determines a volume of fluid within the container based on the pressure signal. 5. The blood measuring device of claim 2, where the volume detection device comprises a signal analysis of selected wave... | Majelco Medical, Inc. University of Utah Research Foundation | G01N033/72 G01N033/49 G01N021/31 A61M001/00 A61B005/1455 A61B005/145 A61B005/02 G01N021/85
US10687727 | B2 | 2020-06-23 | Methods and systems for generating electrophysiological maps | 2019-02-26 | The present disclosure provides systems and methods for generating an electrophysiological map of a geometric structure. The system includes a computer-based model construction system configured to acquire electrical information at a plurality of diagnostic landmark points, assign a color value, based on the acquired electrical information, to each of the diagnostic landmark points, create a first 3D texture region storing floats for a weighted physiological metric, create a second 3D texture region storing floats for a total weight, for each diagnostic landmark point, additively blend the color value of the diagnostic landmark point into voxels of the first 3D texture region that are within a predetermined distance, normalize the colored voxels using the second 3D texture region to generate a normalized 3D texture map, generate the electrophysiological map from the normalized 3D texture map and a surface of the geometric structure, and display the generated electrophysiological map. | 1. A system for generating an electrophysiological map of a geometric structure, the system comprising: a computer-based model construction system configured to be coupled to a device that includes at least one sensor configured to acquire a set of original location data points corresponding to respective locations on a surface of the geometric structure, the computer-based model construction system further configured to: generate a geometric surface model of the geometric structure based on the set of original location data points;acquire electrical information at a plurality of diagnostic landmark points;assign a color value, based on the acquired electrical information, to each of the diagnostic landmark points;create three-dimensional (3D) texture region storing floats for a weighted physiological metric;for each diagnostic landmark point, additively blend the color value of the diagnostic landmark point into voxels of the 3D texture region that are within a predetermined distance from the diagnostic landmark point;generate a texture map based on the 3D texture region;apply the texture map to the geometric surface model to produce the electrophysiological map; anddisplay the electrophysiological map. 2. The system of claim 1, wherein to additively blend the color value of the diagnostic landmark point into voxels of the 3D texture region, the computer-based model construction system is configured to additively blend the color value of the diagnostic landmark point into voxels of the 3D texture region across a 3D volume. 3. The system of claim 1, wherein to additively blend the color value of the diagnostic landmark point into voxels of the 3D texture region, the computer-based model construction system is configured to additively blend the color value of the diagnostic landmark point into voxels of the 3D texture region across a 2D area of the geometric surface model. 4. The system of claim 1, wherein to additively blend the color value of the diagnostic landmark point into voxels of the 3D texture region, the computer-based model construction system is configured to, for each voxel within the predetermined distance: compute a weight for the voxel;increment the voxel's total weight; andincrement the weighted average map data for the voxel. 5. The system of claim 1, wherein to additively blend the color value of the diagnostic landmark point into voxels of the 3D texture region, the computer-based model construction system is configured to additively blend the color value of the diagnostic landmark point into voxels using a weighting function that is dependent on k and r, wherein k is one of a variable and a constant, and wherein r is a distance between a voxel and the diagnostic landmark point. 6. The system of claim 5, wherein the weighting function is 1/(1+k2r2), 1/(1+k4r4), or (1/(1+k2r2))2. 7. The system of claim 5, wherein k is half of a distance from the diagnostic landmark point to a nearest diagnostic landmark point. 8. The sys... | ST. JUDE MEDICAL, CARDIOLOGY DIVISION, INC. | A61B005/04 A61B005/042 G06T019/20 A61B034/10 A61B005/044 G06T015/50 A61B005/0432 G06T015/04 G06T015/08 A61B034/20
US10671155 | B2 | 2020-06-02 | Multi-track playback of media content during repetitive motion activities | 2019-02-19 | A system for multi-track playback of media content includes: a media device; a user interface, provided at the media device, which displays a visual array of media options, a playback logic, provided within the media device, which is configured so that, while a selected point or region is determined by the user interface as being moved in response to user input, within the visual array of media options, the system determines media options that are proximate to the selected point or region, and adjusts playback parameters for corresponding media content items, by crossfading or otherwise combining playback to reflect the media options relative distances from the selected point or region; and a tempo logic, provided within the media device, which is configured to provide or receive a selected tempo and provide the one or more media content items associated with the selected tempo. | 1. A system for multi-track playback of media content, comprising: a media device, including a processor;a tempo logic, provided within the media device, configured to identify a cadence associated with a repetitive motion activity, and to provide a plurality of media content items associated with a tempo that corresponds to the cadence;a user interface, provided at the media device, configured to: display a visual array of media options, wherein each of the media options is associated with one of the plurality of media content items provided by the tempo logic;receive a first user input comprising a selection of a first region corresponding to a first media option in the visual array, the first media option associated with a first media content item from the plurality of media content items; andreceive a second user input comprising a sliding movement of the selection from the first region to a second region corresponding to a second media option in the visual array, the second media option associated with a second media content item from the plurality of media content items; anda playback logic, provided within the media device, configured to initialize a playback of the first media content item upon the receipt of the first user input, and in response to a determination that a distance between a position of the second user input and a specified point of the second media option is less than a defined distance, cease the playback of the first media content item as a playback of the second media content item is initialized such that the playback of the first media content item and the playback of the second media content item do not overlap. 2. The system of claim 1, wherein the playback logic is further configured to adjust playback parameters for each of the first media content item and the second media content item, the adjusted playback parameters comprising at least a playback volume of each of the first media content item and the second media content item. 3. The system of claim 1, wherein the tempo logic is further configured to automatically modify the tempo based upon identified changes to the cadence. 4. The system of claim 1, wherein the tempo logic includes a tempo selection module configured to allow a user to manually adjust the tempo, the tempo selection module comprising an increase tempo selector that increases the selected tempo when selected and a decrease tempo selector that decreases the selected tempo when selected. 5. A method for multi-track playback of media content, comprising: identifying a tempo associated with a cadence for a repetitive-motion activity;providing a plurality of media content items associated with the tempo;providing a user interface, at a media device, which displays a visual array of media options, wherein each media option is associated with one of the plurality of media content items that can be played on the media device;receiving, through the user interface, a user input comprising a selection... | SPOTIFY AB | G06F003/01 A61B005/024 G06F003/16 G06F003/0482 G06F003/0484 G11B027/038 G11B027/10 G11B027/34 A63B071/00
US10699057 | B2 | 2020-06-30 | System and method for controlling information presented to user referring to contents | 2015-10-07 | Provided is a system which controls information presented to a user referring to contents including a plurality of elements, outputs the contents to an output device, obtains bioinformation of the user at a time when each of the elements included in the contents is output to the output device, calculates an understanding level of the user with respect to each of the elements included in the contents, based on each piece of the obtained bioinformation, determines the understanding type based on the calculated understanding level and a difficulty level indicated by the difficulty level information of the elements of which the understanding level is equal to or lower than a first threshold value, in a case where it is determined that the user does not understand the contents based on the calculated understanding level, and outputs the presented information which corresponds to the determined understanding type to the output device. | 1. A system which controls information presented to a user referring to contents including a plurality of elements, comprising: a processor;a storage device; andan output device,wherein the storage device includesthe contents,difficulty level information that indicates difficulty levels of each of the plurality of elements, andpresented information which corresponds to each understanding type that indicates a reason why the user cannot understand the contents, and wherein the processoroutputs a first element that is understood by the user and a second element that is not understood by the user to the output device,obtains first bioinformation of the user referring to the first element and second bioinformation of the user referring to the second element,generates an understanding level distinguishing dictionary that indicates correspondence of the bioinformation and the understanding level of the user, based on training data including the first bioinformation and the second bioinformation,calculates the understanding level of the user with respect to each of the elements included in the contents, based on each piece of the obtained bioinformation and the understanding level distinguishing dictionary,determines the understanding type based on the calculated understanding level and a difficulty level indicated by the difficulty level information of the elements of which the understanding level is equal to or lower than a first threshold value, in a case where it is determined that the user does not understand the contents based on the calculated understanding level, andoutputs the presented information which corresponds to the determined understanding type to the output device. 2. The system according to claim 1, wherein the storage device includes a plurality of types of the difficulty level information, selects a first element of which the understanding level is equal to or lower than the first threshold value in a case where it is determined that the user does not understand the contents based on the calculated understanding level,obtains the difficulty level of the selected element, that is, the difficulty level which is equal to or higher than a threshold value that corresponds to the difficulty level information including the difficulty level, from the plurality of types of difficulty level information,selects one or more pieces of difficulty level information from the plurality of types of difficulty level information, based on a comparison result of the obtained difficulty levels, anddetermines the understanding type based on the selected one or more pieces of difficulty level information. 3. The system according to claim 1, wherein the presented information includes first presented information which is the contents in which each of the elements of a first element group configured of one or more elements of the contents is replaced to an element of which the difficulty level is lower than that of the element,wherein the first presented in... | HITACHI LTD. | G06F040/10 G16B099/00 A61B005/00 G16H010/20 G06F040/47 G06F040/30 G06F040/253 G06F040/289 A61B005/1455
US10682463 | B2 | 2020-06-16 | Patch-sized fluid delivery systems and methods | 2018-02-26 | A patch-sized fluid delivery device may include a reusable portion and a disposable portion. The disposable portion may include components that come into contact with the fluid, while the reusable portion may include only components that do not come into contact with the fluid. Redundant systems, such as redundant controllers, power sources, motor actuators, and alarms, may be provided. Alternatively or additionally, certain components can be multi-functional, such a microphones and loudspeakers that may be used for both acoustic volume sensing and for other functions and a coil that may be used as both an inductive coupler for a battery recharger and an antenna for a wireless transceiver. Various types of network interfaces may be provided in order to allow for remote control and monitoring of the device. | 1. A delivery device comprising: a first housing portion having an outlet;a second housing portion configured to engage with the first housing portion;a reservoir located in the first housing portion, the reservoir having an interior volume and a reservoir outlet in fluid flow communication with the outlet in the first housing portion;a volume varying mechanism supported for motion in a curved path to selectively vary the interior volume of the reservoir, to selectively reduce the interior volume and to drive fluid from the interior volume to the outlet in the first housing portion; anda shape-memory alloy supported by the second housing portion and operatively connectable to the volume varying mechanism when the first and second housing portions are engaged, the shape-memory alloy moving in a linear path of motion to selectively drive the volume varying mechanism in the curved path of motion. 2. A delivery device according to claim 1, wherein the volume varying mechanism comprises a rotary arm supported for rotation about a rotary axis within the reservoir and wherein the interior volume is located on one side of the rotary arm. 3. A delivery device according to claim 2, further comprising a lever operatively coupled to the shape-memory alloy and the rotary arm, for conveying drive force from the shape-memory alloy to the rotary arm when the first and second housing portions are engaged. 4. A delivery device according to claim 3, wherein the lever is operatively coupled to the shape-memory alloy for rotation by the shape-memory alloy. 5. A delivery device comprising: a first housing portion comprising: a substrate having flexible membrane material thereon and incorporating therein a fluid path in the first housing portion from a reservoir port to a cannula port and including at least one region comprising a valve region; anda second housing portion configured to selectively engage with the first housing portion, the second housing portion comprising: a control assembly having an active mechanical assembly that interacts mechanically with the at least one region through the membrane material to achieve pumping of fluid along the fluid path, the active mechanical assembly including a valve actuator operating on the valve region;a volume varying mechanism supported for motion in a curved path to selectively interact mechanically with the at least one region through the membrane material in such a manner as to achieve pumping of fluid along the fluid path; anda shape-memory alloy operatively connectable to the volume varying mechanism when the first and second housing portions are engaged, the shape-memory alloy moving in a linear path of motion to selectively interact mechanically with the at least one region through the membrane material in the curved path of motion. 6. The device according to claim 5, wherein the series of the at least one region is exposed to a single flexible membrane of the flexible membrane material. 7. The device accor... | DEKA Products Limited Partnership | A61M005/168 F04B043/02 A61M005/145 G05D007/06 A61M005/142 A61M005/172 G08C017/02 H04B007/26 G05B023/02 A61M005/158 A61B005/00 A61M005/50 G01F022/00 A61M005/14 A61M005/162 A61M005/36 A61B005/155 A61J001/20
US10682199 | B2 | 2020-06-16 | Tracking a marker in an examination subject by a magnetic resonance tomograph | 2016-07-20 | A magnetic resonance tomograph and a method for tracking a marker in an examination subject by a magnetic resonance tomograph are disclosed. The magnetic resonance tomograph includes a first image recording mode for acquiring the position of the marker. In one act of the method, data for acquiring the position of the marker is recorded with the first image recording mode. In a further act, a position of the marker is determined from the data and a first image with a location-accurate reproduction of the marker is prepared. The recording of the data for acquiring the position of the marker takes place depending on an event. | 1. A method for tracking a marker in an examination subject by a magnetic resonance tomograph, wherein the magnetic resonance tomograph comprises a first image recording mode for acquiring a position of the marker and a second image recording mode for image acquisition of the examination subject, wherein the method comprises: recording an image of the examination subject with the second image recording mode of the magnetic resonance tomograph;iteratively recording data, by the magnetic resonance tomograph, to acquire the position of the marker with the first image recording mode, wherein the first image recording mode has a reduced image resolution relative to the second image recording mode, therein providing an accelerated image acquisition for acquiring the position of the marker;determining, by the magnetic resonance tomograph, the position of the marker from the data; andproducing, by the magnetic resonance tomograph, a first image with a location-accurate reproduction of the marker based on the determined position,wherein a repetition rate for the recording of the data for acquiring the position of the marker with the first image recording mode is increased when the marker assumes a pre-determined position or approaches a pre-determined intervention region within the examination subject so that an instrument or device provided with the marker is configured to be positioned more precisely and more quickly within the examination subject. 2. The method of claim 1, further comprising: correlating the image of the examination subject with the first image; andproducing an additional image with an image element of the examination subject from the image of the examination subject and the location-accurate reproduction of the marker,wherein the recording of the image of the examination subject takes place depending on an event. 3. The method of claim 2, wherein the event is an operating procedure by a user. 4. The method of claim 2, wherein the event is a physiological reaction of the examination subject. 5. The method of claim 1, wherein the repetition rate is determined depending on pre-determined limit values. 6. A magnetic resonance tomograph device comprising: a computer; anda computer program comprising machine code stored on a data carrier of the computer,wherein the machine code of the computer program is configured to be executed by the computer, and the execution of which causes the magnetic resonance tomograph device to: record an image of an examination subject with a second image recording mode;iteratively record data to acquire a position of a marker with a first image recording mode, wherein the first image recording mode is restricted to a two-dimensional or a one-dimensional imaging mode to provide an accelerated image acquisition mode relative to the second image recording mode;determine the position of the marker from the data; andproduce a first image with a location-accurate reproduction of the marker based on the determine... | Siemens Healthcare GmbH | A61B090/00 A61B005/055 A61B005/06 G01R033/28
US10695445 | B2 | 2020-06-30 | Methods of using optical agents | 2018-09-27 | In certain aspects, the invention relates to processes for using renally excretable optical agents to detect one or more tissues of the renal system of a surgical patient. In certain aspects, the invention relates to a kit including a biocompatible composition containing one or more optical agents and instructions for using the optical agent(s) in a process of the present invention. | 1. A process for using a fluorescent agent in a surgical procedure, the process comprising: administering a renally excretable fluorescent agent into the bloodstream of a patient, wherein the renally excretable fluorescent agent is a pyrazine molecule, wherein the pyrazine molecule is a compound of Formula 7, andX1 and X2 are each independently selected from the group consisting of —CN, —CO2R1, —CONR2R3, —NO2, —SOR5, —SO2R6, —SO2OR7 and —PO3R8R9;Y1 and Y2 are each independently selected from the group consisting of —OR19, —SR11, —NR12R13, —N(R14)COR15 and Formula A;Z1 is selected from the group consisting of a direct bond, —CR16R17—, —O—, —NR18—, —NCOR19—, —S—, —SO— and —SO2—;m and n are integers from 1 to 6;R1 to R19 are any suitable substituents capable of enhancing biological and/or physicochemical properties of the pyrazine molecule;irradiating a ureter of the patient's renal system with infrared radiation, visible radiation, ultraviolet radiation or combinations thereof to excite the agent in the patient's urine and cause the agent to fluoresce; anddetecting the agent's fluorescence in the irradiated ureter to demarcate the position of the ureter and distinguish the ureter from the surrounding tissue during the surgical procedure, wherein the surgical procedure is selected from an abdominal surgery and a pelvic surgery. 2. The process of claim 1, wherein R1 to R19 are each independently selected from the group consisting of hydrogen, carboxylate, sulfonate, sulfate, phosphonate, phosphate, hydroxyl, carboxyl, sulfonyl, sulfonato, and phosphonato. 3. The process of claim 1, wherein the pyrazine molecule of Formula is selected from the group consisting of 3,6-dicyano-2,5-[(N,N,N′,N′-tetrakis(carboxymethyl)aminolpyrazine, 3,6-[(N,N,N′,N′-tetrakis(2-hydroxyethyl)amino]pyrazine-2,5-dicarboxylic acid, 3,6-bis(N-azatedino)pyrazine-2,5-dicarboxylic acid, 3,6-bis(N-morpholino)pyrazine-2,5-dicarboxylic acid, 3,6-bis(N-piperazino)pyrazine-2,5-dicarboxylic acid, 3,6-bis(N-thiomorpholino)pyrazine-2,5-dicarboxylic acid, 3,6-bis(N-thiomorpholino)pyrazine-2,5-dicarboxylic acid S-oxide, 2,5-dicyano-3,6-bis(N-thiomorpholino)pyrazine S,S-dioxide, 3,6-diaminopyrazine-2,5-dicarboxylic acid, and pharmaceutically acceptable formulation thereof. 4. The process of claim 1, wherein the pyrazine molecule is administered by a route selected from the group consisting of parenterally, enterally, intravenously, intraarterially, orally, gastric or intestinal feeding tube, intramuscular injection, subcutaneous injection or infusion, intraperitoneal injection or infusion, intrathecally, sublingually, rectally, vaginally, nasally, by inhalation, transdermal absorption through the skin and intraosseous infusion. 5. The process of claim 4, wherein the pyrazine molecule is administered intravenously. 6. The process of claim 1, wherein the pyrazine molecule is detected using at least one of unaided eye, camera, charged coupled device, photomultiplier tube, avalanche diode, a... | MediBeacon Inc. | A61B005/00 A61K049/00 A61B005/20 A61B017/00 A61B017/42
US10682209 | B2 | 2020-06-16 | Estimating a surface texture of a tooth | 2019-02-22 | Embodiments for estimating a surface texture of a tooth are described herein. One method embodiment includes collecting a sequence of images utilizing multiple light conditions using an intra-oral imaging device and estimating the surface texture of the tooth based on the sequence of images. | 1. A computing device implemented method for estimating a surface texture of a tooth, comprising: collecting a sequence of images utilizing multiple light conditions and capturing different light intensities using an intra-oral imaging device;comparing a portion of a first image of the sequence of images captured at a first light intensity to a portion of a second image of the sequence of images captured at a second different light intensity;estimating the surface texture of the tooth based on the comparison of the first and second different light intensities of the first and second images; andconverting the estimated surface texture of the tooth into a surface normal vector for each pixel of at least one of the first and second images. 2. The method of claim 1, wherein the method further includes: turning different light sources on and off to move an illumination site of the different light sources while collecting the sequence of images. 3. The method of claim 2, wherein the different light sources include at least one of: a different number of light sources, a different combination of light sources, a number of light sources from different directions or locations, a number of light sources of different frequencies, a number of light sources on different spectrums, a moving light source, and a number of light sources of different intensities. 4. The method of claim 2, wherein the different light sources include at least one of: light-emitting diode (LED) light sources, halogen light sources, and xenon light sources. 5. The method of claim 1, wherein the method further includes: turning different light sources on and off independently to move an illumination site of the different light sources while collecting the sequence of images. 6. The method of claim 1, wherein the method further includes: turning different light sources on and off to move an illumination site of the different light sources from at least a first position to a second position while collecting the sequence of images. 7. The method of claim 1, wherein the multiple light conditions include light generated from a first combination of light sources to create a first light condition and a second, different combination of light sources to generate a second light condition. 8. The method of claim 1, wherein collecting the sequence of images utilizing multiple light conditions includes utilizing a different light source to capture each image within the sequence. 9. The method of claim 1, wherein the method includes comparing the collected sequence of images to a dental model of the tooth. 10. The method of claim 9, wherein the method includes comparing the normal vector information to a dental model of the tooth. 11. The method of claim 1, wherein the method further includes: adding a dental detail to a dental model of the tooth based on the surface normal vector. 12. The method of claim 1, wherein comparing the collected sequence of images includes automatically computin... | Align Technology, Inc. | G06K009/00 A61C009/00 A61B005/00 A61B001/00 A61B001/06 A61B001/24 A61C001/08
US10690655 | B2 | 2020-06-23 | Automated urine collector-analyzer | 2017-01-22 | A collector-analyzer apparatus for urine has a urine collecting tube joined with a urine receiving canister. Suction is produced in the collecting tube to join the tube with a penis or to the exterior surface of a female urethra orifice. Once suction is achieved the collecting tube stays in place by suction action. When urine flows into the urine collecting tube a sensor triggers a vacuum pump to produce a higher level of suction to flush the urine into the canister where a level sensor determines the quantity of urine received or resident within the canister. Various sensors in the canister determine levels of non-urine partials such as occult blood, drugs, salt, and other substances. When urine is no longer detected within the urine tube, the vacuum pump is turned off and a low-level vacuum remains to assure interconnection between the urine tube and the urethra. | 1. A urine collector-analyzer apparatus comprising: a disk positioned within a vented spherical enclosure;a urine tube engaged with and terminated within said spherical enclosure, wherein a diametrically stretched distal end of said urine tube is positioned around a periphery of said disk for securement of said stretched distal end of said urine tube;a fluid sensor mounted on said disk for sensing fluid within said urine tube;an air vent valve mounted through said disk for injecting air into said urine tube;a vacuum pump engaged with an interconnection tube for establishing a suction level within said urine tube and said interconnection tube;a proximal end of said interconnection tube extended into and secured by said spherical enclosure wherein said interconnection tube extends through said disk terminating within said distal end of said urine tube;a distal end of said interconnection tube terminated within a canister for collecting said fluid;said fluid sensor adapted for producing a first signal when said fluid is detected in said urine tube;a fluid level sensor within said canister, said fluid level sensor adapted for producing a second signal, said second signal related to a fluid level within said canister;a signal processor adapted for receiving said first and said second signals: said signal processor interconnected for control of said vacuum pump and said air vent valve for adjustment of urine flow and for producing a third signal when said fluid level equals a selected maximum fluid level, wherein said third signal identifies a need for service of said canister. 2. The apparatus of claim 1 further comprising a vacuum gauge interconnected with said interconnection tube for monitoring said suction level therein and for control by said signal processor. 3. The apparatus of claim 2 wherein said signal processor, said canister, said vacuum gauge, and said vacuum pump are mounted within a case. 4. The apparatus of claim 3 wherein said signal processor is mounted within a lid of said case. 5. The apparatus of claim 1 wherein said urine tube has a proximal end contoured for sealing a female's urethra. 6. The apparatus of claim 1 wherein said urine tube is contoured for tight-fitting around a penis when inserted therein. 7. The apparatus of claim 1 further comprising a garment with an elastic aperture, said elastic aperture elastically fitted with compressive gripping around said urine tube thereby securing said urine tube in place with respect to said garment. | Ur24 Technology, LLC | G01N033/493 A61B010/00 A61B005/20 G01N033/487 A61B005/145 A61M025/00 F01N003/00
US10685576 | B2 | 2020-06-16 | Augmented reality systems based on a dynamic feedback-based ecosystem and multivariate causation system | 2017-12-29 | Augmented reality systems and methods for a decision augmentation system are provided. An example augmented reality system includes a ruleset generator system that creates rulesets based on empirical studies and a personalized program generation system that applies individualized data of a user to create a personalized program for the user based on one or more of the rulesets. In some instances a passive and active feedback system provides empirical results of actions and behaviors of the user and a multivariate causation system selectively adjusts the rulesets based on the empirical results of the actions and behaviors of the user. In various instances, a contextual filtering and adherence scoring system dynamically selects individualized suggestions according to context of the user and the personalized program for the user and provides augmented reality information overlays of the individualized suggestions. | 1. A decision augmentation system, comprising: an augmented reality information overlay;a ruleset generator system that creates rulesets based on empirical studies;a personalized program generation system that applies individualized data of a user to create a personalized lifestyle and eating program for the user based on one or more of the rulesets;a passive and active feedback system that provides empirical results of actions and behaviors of the user;a multivariate causation system that selectively adjusts the rulesets based on the empirical results of the actions and behaviors of the user; anda contextual filtering and adherence scoring system that dynamically selects individualized suggestions based on context of the user and the personalized lifestyle and eating program for the user,the contextual filtering and adherence scoring system providing the augmented reality information overlay, the augmented reality information overlay including the individualized suggestions. 2. The decision augmentation system of claim 1, wherein the augmented reality information overlay being a list of the individualized suggestions, the list of the individualized suggestions helping the user in at least one of: selection of restaurant menu items, ingredients, beverages, food products, groceries, supplements, and medication. 3. The decision augmentation system of claim 1, wherein the augmented reality information overlay is at least one of: images and video streams from a computer system of the user. 4. The decision augmentation system of claim 1, wherein the personalized lifestyle and eating program is initially encoded into the rulesets by selecting one or more proven published dietary plans. 5. The decision augmentation system of claim 1, wherein the individualized data is at least one of: personal goals, diet, program selection, preferences, restrictions, lab test results, biomarkers, sensor data, health information, demographics, daily activity, genome, microbiome, environment, and personal information. 6. The decision augmentation system of claim 1, wherein the individualized suggestions include at least one of: activities, food, supplements, and medication. 7. The decision augmentation system of claim 1, wherein the multivariate causation system utilizes at least one: of deep learning and machine learning to analyze information from other similar users to the user, the information from other similar users being at least one: of similar genetics, a similar biomarker, similar lab test results, a similar profile, similar activities, a similar background, and similar clinical data to the user. 8. The decision augmentation system of claim 1, wherein the multivariate causation system receives data from external sensors. 9. The decision augmentation system of claim 8, wherein the external sensors include at least one of: wearable smart glasses, wearable watches, sleep sensors, blood pressure monitors, glucose monitors, insulin pumps, blood pressure sens... | Suggestic, Inc. | G09B005/02 G06N003/04 G06N003/08 A23L033/00 G06N020/00 G06F016/27 G06F016/901 G06T011/20 G16H050/20 G16H050/30 G06N005/02 G06N007/00 A61B005/0205 A61B005/00 A61M005/142 G06F001/16 G06N005/04 G06T011/60 G09B019/00 G16H020/60 G06N003/02 G06T019/00 A61M005/172 A61B005/021 A61B005/024 A61B005/08 A61B005/145 A61B005/1455
US10670737 | B2 | 2020-06-02 | Mobile TOF-PET insert | 2016-07-15 | A Time-of-Flight Positron Emission Tomography (TOF-PET) tomography insert. The insert includes detection modules and photoelectric converters. Each of the photoelectric converters is connected to an electronic signal processing circuit protected by a housing and comprising an electronic signal processing unit and a computer operable to control the electronic signal processing unit and to reconstruct and store images. Each of the detection modules further includes a liquid marker visible in a magnetic resonance image. The insert also includes a liquid marker device visible in the magnetic resonance image. Adjacent detection modules are detachably connected via coupling elements. | 1. A Time-of-Flight Positron Emission Tomography (TOF-PET) tomography insert, comprising: detection modules, each detection module made of a non-magnetic material and comprising a scintillator stripe;photoelectric converters, each photoelectric converter connected to a dedicated scintillator stripe and configured to convert light signals from the scintillator stripe to electric signals;wherein each of the photoelectric converters is connected to an electronic signal processing circuit protected by a housing and comprising an electronic signal processing unit and a computer operable to control the electronic signal processing unit and to reconstruct and store images;wherein each of the detection modules further comprises, at each of ends of the scintillator stripe, a liquid marker visible in a magnetic resonance image;a liquid marker device visible in the magnetic resonance image;wherein adjacent detection modules are detachably connected via coupling elements. 2. The tomography insert according to the claim 1, wherein the adjacent detection modules are detachably connected by a groove and protrusion coupling. 3. The tomography insert according to claim 1, further comprising a protective layer made of a non-magnetic material that protects the detection modules from the inside of a working space formed by the coupled detection modules. 4. The tomography insert according to claim 1, wherein the photoelectric converters are silicon photomultipliers arranged in a two-dimensional matrix comprising at least two elements. 5. The tomography insert according to claim 1, wherein the liquid marker device is located on a front face of the tomography insert, the front face being perpendicular to the scintillator stripes. 6. The tomography insert according to claim 1, wherein the liquid marker device is an ampoule comprising an aqueous solution of a chemical compound that shortens a longitudinal relaxation time of water. 7. The tomography insert according to claim 1, Wherein the liquid markers have a form of ampoules with an aqueous solution of a chemical compound that shortens a longitudinal relaxation time of water. 8. The tomography insert according to claim 1, further comprising at least one bracket. 9. The tomography insert according to claim 8, wherein the bracket has an output slot for the electronic signal processing circuit placed at an end of each detection module. 10. The tomography insert according to claim 1, further comprising a support base made of a non-magnetic material. 11. The tomography insert according to claim 1, comprising a bracket attached to a support base. | UNIWERSYTET JAGIELLONSKI | G01T001/16 G01T001/29 A61B005/00 A61B006/03
US10687758 | B2 | 2020-06-23 | Physiological measurement using wearable device | 2017-07-17 | A wearable device includes a detector configured to detect a response signal transmitted from a portion of subsurface vasculature, the response signal being related to binding of a clinically-relevant analyte to functionalized particles present in a lumen of the subsurface vasculature. Program instructions stored in a computer readable medium of the device, and executable by a processor, may cause the device to determine a concentration of the clinically-relevant analyte based on the response signal detected by the detector; determine whether a medical condition is indicated based on at least the concentration of the clinically-relevant analyte; and, in response to a determination that the medical condition is indicated, transmit data representative of the medical condition via the communication interface. The device may also include a signal source configured to transmit an interrogating signal into the portion of subsurface vasculature, thereby generating a response signal in response to the interrogating signal. | 1. A wearable device, comprising: a mount for mounting the wearable device to an external surface of a body proximate to a portion of subsurface vasculature;a magnet;a detector;a communication interface;a processor;a non-transitory computer-readable medium; andprogram instructions stored in the non-transitory computer-readable medium, wherein the program instructions are executable by the processor to cause the wearable device to perform functions comprising: operating the magnet to direct a magnetic field into the portion of subsurface vasculature, wherein the magnetic field causes magnetic nanoparticles that have been introduced into the body to collect in a lumen of the portion of subsurface vasculature, wherein the magnetic nanoparticles each comprise a marker, wherein the marker is a fluorophore, an autofluorescent marker, a luminescent marker, or a chemo-luminescent marker, and wherein the marker produces fluorescence radiation indicative of an analyte;operating the detector to detect the fluorescence radiation produced by the marker in the magnetic nanoparticles collected in the lumen of the subsurface vasculature by the magnetic field;using the fluorescence radiation detected by the detector to detect a presence of the analyte;determining whether the presence of the analyte indicates a medical condition; andin response to a determination that the medical condition is indicated, transmitting data representative of the medical condition via the communication interface. 2. The wearable device of claim 1, wherein the external surface of the body comprises a wrist. 3. The wearable device of claim 2, wherein the mount comprises a wristband or cuff. 4. The wearable device of claim 1, wherein the functions further comprise: using the fluorescence radiation detected by the detector to determine a concentration of the analyte; anddetermining whether the concentration of the analyte indicates a medical condition. 5. The wearable device of claim 1, further comprising: a signal source, wherein the functions further comprise operating the signal source to transmit an interrogating signal into the portion of subsurface vasculature, wherein the fluorescence radiation is produced in response to the interrogating signal. 6. The wearable device of claim 5, wherein the interrogating signal comprises electromagnetic radiation having a wavelength between about 400 nanometers and about 1600 nanometers. 7. The wearable device of claim 6, wherein the interrogating signal comprises electromagnetic radiation having a wavelength between about 500 nanometers and about 1000 nanometers. 8. The wearable device of claim 6, wherein the marker in the magnetic nanoparticles is a fluorophore. 9. The wearable device of claim 1, wherein the marker in the magnetic nanoparticles is a chemo-luminescent marker. 10. The wearable device of claim 1, further comprising: a user interface, wherein the functions further comprise reporting the presence of the analyte via the user... | Verily Life Sciences LLC | A61B005/00 A61B005/0205 A61B005/1455
US10694990 | B2 | 2020-06-30 | Bimanual computer games system for dementia screening | 2015-08-31 | The majority of cognitive virtual reality (VR) applications have been for therapy, and not cognitive screening/scoring. Provided herein is the BrightScreener™ and its first pilot feasibility study for evaluating elderly with various degrees of cognitive impairment. BrightScreener is a portable (laptop-based) serious-gaming system which incorporates a bimanual game interface for more ecological 3D interaction with virtual worlds. A pilot study determined that BrightScreener is able to differentiate levels of cognitive impairment based solely on game performance, as well as to evaluate the technology acceptance by the target population. Subsequent group analysis of the Pearson correlation coefficient showed a high degree of correlation between the subjects' MMSE scores and their Composite Game Scores (0.90, ¦P¦ | 1. A system of screening a patient for cognitive impairment comprising: a computer;a videogame executing on the computer;a display portraying action from the videogame, the action being viewable by the patient;a game controller connected to the computer having one or more hand-held components with a button or trigger, wherein the hand-held components can be moved independently from one another;the game controller adapted to send to the computer one or more signals representative of a position of the hand-held component and a position of the button or trigger on the hand held component;the game controller adapted to send the one or more signals as the patient changes the position of the hand-held component and the position of the button or trigger on the hand held component in response to action from the videogame;the computer adapted to quantify a measure of cognitive impairment based on the one or more signals received by the controller and by compounding performance in one or more games,wherein the computer accounts for the uni-manual or bimanual interaction modality with the one or more video games and adjusts a testing score of cognitive impairment accordingly. 2. The system of claim 1, wherein the computer measures the amount of time it takes a patient to complete a task in the videogame and uses the time to generate a testing score of cognitive impairment. 3. The system of claim 1, wherein the computer measures the precision of movement of the controller during performance of a task on the videogame and uses that quantified precision of movement to generate a testing score of cognitive function. 4. The system of claim 1, wherein the computer measures the precision of movement of the controller during performance of a task in the video game and measures the time it takes a patient to complete the task in the video game and uses the quantified precision and quantified time to generate a testing score of cognitive impairment. 5. The system of claim 1, wherein the computer adjusts the measure of cognitive impairment based on the difficulty of the task performed in the video game. 6. The system of claim 1, wherein the computer quantifies cognitive impairment based on the patient's performance in two or more different types of games by computing an aggregate or compound score for the evaluation session. 7. The system of claim 1, wherein the computer quantifies cognitive impairment of the patient into one of the following cognitive bands: normal; mild cognitive impairment; moderate cognitive impairment; severe cognitive impairment. 8. The system of claim 1, wherein the game controller comprises two hand-held components with a button, wherein the hand-held components can be moved independently from one another in each hand of the patient. 9. A method of screening a patient for cognitive impairment comprising the steps of: executing a video game on a computer and portraying action from the videogame on a display, the action on the display be... | Bright Cloud International Corporation | A63F013/218 A61B005/00 G09B005/00 A63F013/44 A63F013/67 G06F019/00 A63F013/20 A63F013/211
US10674968 | B2 | 2020-06-09 | Adjustable overlay patterns for medical display | 2013-04-26 | A system for identifying an area of interest on a surgical image, including a source of surgical image data, which may be a camera, an image processing unit, which may be a camera control unit, and a destination, which may be a display. The image processing unit is configured to receive the surgical image data and combine it with an overlay pattern for identifying an area of interest, which is then displayed on the display. The overlay pattern may include centric lines, concentric ovals, concentric circles, or other concentric shapes. The overlay may include a key with coordinates or labels. Properties of the overlay and the key may be customized and adjusted. | 1. A system for identifying an area of interest on a surgical image, comprising: a hand-held endoscope coupled to an endoscopic camera, the endoscopic camera supplying a source of surgical image data;a camera control unit connected to the endoscopic camera and receiving the surgical image data;a plurality of predefined overlay patterns stored on computer readable medium of the camera control unit, the plurality of predefined overlay patterns for identifying an area of interest on the surgical image data;an interface receiving user input for selecting a selected overlay pattern from the plurality of predefined overlay patterns, the interface including at least one of a voice module receiving user input in the form of voice commands, and a button on the endoscopic camera;the camera control unit processing the surgical image data and combining the selected overlay pattern with the surgical image data;at least one destination receiving the surgical image data combined with the selected overlay pattern, the destination including a display displaying the surgical image data combined with the selected overlay pattern;the interface receiving user input for configuring a property of the selected overlay pattern when it is displayed on the display in combination with the surgical image data, the property at least one of: contrast, resolution, opacity, opacity distribution, color, brightness, thickness, and size. 2. The system of claim 1, wherein the interface further comprises a touchscreen. 3. The system of claim 1, wherein the selected overlay pattern is selected from the group consisting of concentric circles, concentric ovals, and concentric polygons. 4. The system of claim 3, wherein the selected overlay pattern comprises concentric circles, with diameters of the concentric circles at 25% and 50% of the height of the display. 5. The system of claim 1, wherein the selected overlay pattern comprises centric lines that originate from a single point on the display and are shown for every 15 degrees, 20 degrees, 30 degrees, 45 degrees, 60 degrees, or 90 degrees. 6. The system of claim 1, wherein the selected overlay pattern comprises concentric circles superimposed on a set of centric lines originated from a single point, the single point being the center of the concentric circles. 7. The system of claim 6, wherein the diameters of at least two of the concentric circles are at 25% and 50% of the height of the display. 8. The system of claim 6, wherein the area of interest of the surgical image data is displayed in the smallest circle of the concentric circles. 9. The system of claim 1, wherein the selected overlay pattern includes a key comprising a plurality of alphanumeric characters identifying areas of the selected overlay pattern. 10. The system of claim 1, wherein the display presents the surgical image data or the surgical image data in combination with the selected overlay pattern as a picture-in-picture. 11. The system of claim 1, wherei... | Karl Storz Imaging, Inc. | A61B005/00 A61B001/00
US10699811 | B2 | 2020-06-30 | Methods and systems to determine multi-parameter managed alarm hierarchy during patient monitoring | 2017-03-20 | The present specification discloses systems and methods of patient monitoring in which multiple sensors are used to detect physiological parameters and the data from those sensors are correlated to determine if an alarm should, or should not, be issued, thereby resulting in more precise alarms and fewer false alarms. Electrocardiogram readings can be combined with invasive blood pressure, non-invasive blood pressure, and/or pulse oximetry measurements to provide a more accurate picture of pulse activity and patient respiration. In addition, the monitoring system can also use an accelerometer or heart valve auscultation to further improve accuracy. | 1. A non-transitory computer readable medium configured to store a plurality of programmatic instructions for processing data indicative of physiological parameters comprising: code for receiving accelerometer data generated by an accelerometer device;code for analyzing the accelerometer data over a period of time, wherein the accelerometer data over the period of time is indicative of at least one of a number of steps taken by a wearer of the accelerometer device or a rate of the steps, and wherein the analyzed accelerometer data is indicative of a motion of the wearer;code for receiving physiological data generated by at least one physiological sensor used to monitor the wearer, wherein said physiological data has a time of occurrence associated therewith and wherein the physiological data comprises electrocardiogram (ECG) data and data indicative of the wearer's pulse signal;code for correlating the analyzed accelerometer data with the time of occurrence of the ECG data to determine a degree of correlation;code for causing an alarm to issue if the ECG data, which are correlated with the accelerometer data, is indicative of an abnormal physiological condition; andcode for suppressing said alarm, which is based upon the ECG data, if the accelerometer data correlated with the ECG data is indicative of a regular motion of the wearer;code for suppressing said alarm if the ECG data comprises noise above a threshold value and the pulse signal is indicative of a normal state;code for increasing a priority level of the alarm if the ECG data comprises ectopic beats and the pulse signal is indicative of a lower than normal pulse rate; andcode for increasing a priority level of the alarm if the ECG data is indicative of an asystolic pause and the pulse signal is not received. 2. The non-transitory computer readable medium of claim 1 wherein said plurality of programmatic instructions further comprises code for comparing said degree of correlation between the analyzed accelerometer data and the time of occurrence of the physiological data to a predetermined value. 3. The non-transitory computer readable medium of claim 1 wherein said code for correlating determines if an abnormal feature in the analyzed accelerometer data is correlated in time with the abnormal physiological condition. 4. The non-transitory computer readable medium of claim 1 wherein said degree of correlation is dependent upon at least one of the number of steps, the rate of steps, an amplitude of a physiological signal indicative of the physiological data, a duration of the physiological signal, or a noise level within the physiological data. 5. The non-transitory computer readable medium of claim 1 wherein the at least one physiological sensor comprises an ECG electrode. 6. The non-transitory computer readable medium of claim 1 further comprising code for modifying a sensitivity of an alarm. 7. The non-transitory computer readable medium of claim 6 wherein code for modifying the s... | Spacelabs Healthcare L.L.C. | A61B005/02 G16H040/63 A61B005/00 A61B005/0205 A61B005/021 A61B005/0245 A61B005/0468 A61B005/113 A61B005/145 A61B005/0402 G08B025/01 A61B005/083
US10670455 | B2 | 2020-06-02 | Spectroscopic assembly and method | 2017-02-08 | A spectrometer assembly is provided having an optical transmission filter including a stack of continuous, non-patterned alternating dielectric and metal layers. Angle-dependent transmission wavelength shift of the optical transmission filter with continuous metal layers is small e.g. in comparison with multilayer dielectric filters, facilitating size reduction of the spectrometer assembly. | 1. A sensor comprising: a photodetector configured to convert received light into a current indicative of an intensity of the received light; andan optical filter configured to: prevent light having a wavelength outside a bandpass region from reaching the photodetector, andpass light having a wavelength within the bandpass region to the photodetector, wherein a percentage of light passing through the optical filter decreases as an angle of incidence of light increases from 0 degrees to 89 degrees, andwherein an amplitude of transmission decreases as the angle of incidence of light increases. 2. The sensor of claim 1, wherein the optical filter is a low angle sensitive optical filter. 3. The sensor of claim 1, wherein the optical filter has low sensitivity to high angle incident light. 4. The sensor of claim 1, wherein the optical filter is less sensitive to the angle incidence of light than a micro-structured metal-dielectric filter. 5. The sensor of claim 1, wherein the optical filter is a nanostructured filter. 6. The sensor of claim 1, wherein the optical filter comprises layers of metal and oxides. 7. The sensor of claim 6, wherein the layers of metal and oxides have a thickness configured to pass light within the bandpass region. 8. The sensor of claim 6, wherein the layers of metal and oxides are deposited on the photodetector. 9. The sensor of claim 8, wherein the layers of metal and oxides are deposited on the photodetector by magnetron sputter coating. 10. The sensor of claim 6, wherein the photodetector includes an exit side opposite a receiving side, andwherein the layers of metal and oxides are deposited on the exit side of the photodetector. 11. The sensor of claim 1, wherein the bandpass region shifts by 20 nm or less as the angle of incidence of light received by the optical filter increases from 0 degrees to 89 degrees. 12. The sensor of claim 1, further comprising: an element configured to emit emission light toward the optical filter; anda light source configured to irradiate excitation light to the element. 13. The sensor of claim 12, wherein the element is positioned relative to a receiving surface of the optical filter such that at least a portion of the emission light reaches the optical filter as low angle of incidence light. 14. The sensor of claim 13, wherein the low angle of incidence light has an angle of incidence less than or equal to 25 degrees. 15. The sensor of claim 13, wherein the low angle of incidence light has an angle of incidence less than or equal to 20 degrees. 16. The sensor of claim 13, wherein the low angle of incidence light has an angle of incidence less than or equal to 15 degrees. 17. The sensor of claim 13, wherein the low angle of incidence light has an angle of incidence less than or equal to 10 degrees. 18. The sensor of claim 13, wherein the low angle of incidence light has an angle of incidence less than or equal to 5 degrees. 19. The sensor of claim 1, wherein the optical fi... | VIAVI Solutions Inc. | G02B005/08 G02B005/20 G01J001/04 G01J003/02 G01N021/64 G02B005/28 G01J003/44 A61B005/00 A61B005/145 A61B005/1455 A61B005/1459 G01J001/42 G01J003/12
US10694997 | B2 | 2020-06-30 | Apparatus for detecting biometric information of living body | 2016-01-20 | An apparatus for detecting biometric information of a living body detects a pulse wave and extracts the biometric information of the living body in a non-invasive method. The apparatus for detecting biometric information includes a surface pulse wave measurement unit for measuring a surface pulse wave of an object. The surface pulse wave measurement unit includes at least one light source that radiates incoherent light and at least one photodetector that measures an intensity of light radiated by the at least one light source and reflected from a surface of the object. The surface pulse wave measurement unit measures the surface pulse wave of the object based on a change in the intensity of the light reflected from the surface of the object. | 1. An apparatus for detecting biometric information, the apparatus comprising: a surface pulse wave measurement unit configured to obtain a surface pulse wave of an object, the surface pulse wave measurement unit comprising: at least one light source configured to radiate light to a surface of the object while the surface pulse wave measurement unit is spaced apart from the surface of the object;at least one photodetector configured to measure an intensity of light radiated by the at least one light source and reflected from the surface of the object while the surface pulse wave measurement unit is spaced apart from the surface of the object; anda photo-plethysmogram (PPG) signal measurement unit comprising at least one light source and at least one photodetector, and configured to obtain a PPG signal of the object while at least one light source and at least one photodetector of the PPG signal measurement unit are in contact with the surface of the object;a guide portion comprising a partition that comprises a first surface and a second surface that oppose each other and are disposed in parallel with a contact surface of the PPG signal measurement unit, and comprises a first side surface and a second side surface that are perpendicular to the first surface and the second surface, and extend from the first surface to the second surface, so that the first side surface and the second side surface of the partition of the guide portion are disposed perpendicular to the surface of the object when the contact surface of the PPG signal measurement unit is contacted with the surface of the object, the guide portion being configured to fix the at least one light source and the at least one photodetector of the surface pulse wave measurement unit to an upper portion of the first side surface of the partition so that the surface pulse wave measurement unit is configured to be spaced apart from the surface of the object while the surface pulse wave measurement unit is obtaining the surface pulse wave of the object, and fix the at least one light source and the at least one photodetector of the PPG signal measurement unit to a lower portion of the second side surface of the partition so that the PPG signal measurement unit is configured to be in contact with the surface of the object while the PPG signal measurement unit is obtaining the PPG signal of the object, the first side surface of the partition being disposed to oppose the second side surface of the partition; anda biometric signal extractor configured to extract a plurality of biometric signal parameters based on the surface pulse wave and the PPG signal of the object,wherein the lower portion of the second side surface of the partition is configured to be disposed closer to the surface of the object than the upper portion of the first die surface of the partition. 2. The apparatus of claim 1, wherein the at least one light source and the at least one photodetector of the surface pulse wave measurem... | SAMSUNG ELECTRONICS CO., LTD. | A61B005/024 A61B005/00 A61B005/021
US10682066 | B2 | 2020-06-16 | System and methods for assessing heart function | 2017-11-07 | Systems and methods can be used to provide an indication of heart function, such as an indication of mechanical function or hemodynamics of the heart, based on electrical data. For example, a method for assessing a function of the heart can include determining a time-based electrical characteristic for a plurality of points distributed across a spatial region of the heart. The plurality of points can be grouped into at least two subsets of points based on at least one of a spatial location for the plurality of points or the time-based electrical characteristics for the plurality of points. An indication of synchrony for the heart can be quantified based on relative analysis of the determined time-based electrical characteristic for each of the at least two subsets of points. | 1. A system, comprising: a computing device configured to store data and execute machine readable instructions, the data including electrical data representing measurements of cardiac electrophysiological activity for a plurality of points across at least one spatial region of a surface of a heart of a patient, the electrical data being reconstructed for the at least one spatial region of the heart that includes the plurality of points based on cardiac signals measured non-invasively and concurrently via sensors distributed across an outer surface of a body of the patient, the instructions to at least: compute at least one indication of synchrony based on analysis of the electrical data for the at least one spatial region of the surface of the heart, the at least one indication of synchrony providing a quantitative assessment of at least one of a heart electrical function, a heart mechanical function or a hemodynamic performance; anddetermine at least one therapy parameter based on the at least one indication of synchrony;wherein the computing device is to control a therapy system based on the at least one therapy parameter and to adjust the at least one therapy parameter in response to changes in the at least one indication of synchrony computed from updated cardiac signals acquired from the body of the patient. 2. The system of claim 1, wherein the instructions of the computing device are further configured to determine a treatment location based on the at least one indication of synchrony. 3. The system of claim 2, wherein the treatment location is determined based on the measurements of the cardiac electrophysiological activity acquired intraoperatively to provide spatial guidance to identify one or more sites for delivering a therapy. 4. The system of claim 1, wherein the at least one therapy parameter comprises at least one of a quantity of a therapy, a duration of the therapy and a time between delivery of consecutive therapies. 5. The system of claim 4, further comprising at least one electrode to deliver electrical therapy to the heart, wherein the at least one therapy parameter is set to establish an electrical field vector by controlling stimulation parameters for the at least one electrode. 6. The system of claim 1, wherein the plurality of points across the surface of the heart is divided into a plurality of spatial regions, each containing some of the plurality of points, the instructions are further configured to compute a respective indication of synchrony for each of the plurality of spatial regions and to quantify synchrony for the heart from a comparison of the indication of synchrony computed for each of the plurality of spatial regions. 7. The system of claim 6, wherein the instructions are further configured to compute the indication of synchrony based on analysis of the electrical data to provide an assessment of mechanical synchrony of the heart based on electrical measurements by weighting each of the plurality of s... | CARDIOINSIGHT TECHNOLOGIES, INC. | A61B005/0402 A61B005/04 A61B005/00 A61N001/362 A61B005/0452 A61B005/11 A61B005/02 A61B005/042 A61N001/368
US10667699 | B2 | 2020-06-02 | Medical image processing apparatus | 2017-12-11 | According to one embodiment, a medical image processing apparatus includes first specifier, second specifier, determiner and display controller. First specifier collates an ischemic region calculated from a blood vessel visualized into a three-dimensional image in a plurality of phases with a dominating region of the blood vessel, and specifies a culprit vessel in the ischemic region. Second specifier specifies a culprit stenosis in the culprit vessel based on a pressure index calculated from the blood vessel. Determiner determines a connection position to connect a bypass vessel that makes a detour around the culprit stenosis. Display controller displays the determined connection position on a display. | 1. A computer-implemented method, comprising: receiving a three-dimensional image regarding coronary arteries in a cardiac region and perfusion information regarding a cardiac muscle in the cardiac region;extracting an ischemic region regarding the cardiac muscle based on the perfusion information;extracting a plurality of coronary arteries from the three-dimensional image;automatically determining a target vessel among the extracted coronary arteries based on a positional relationship between the extracted ischemic region and the extracted coronary arteries;calculating a distribution of a pressure index of a blood flow in the target vessel; andautomatically determining a position to joint a bypass vessel on the target vessel based on the distribution of the pressure index at the target vessel. 2. The method of claim 1, further comprising determining the position based on a drop level of the pressure index. 3. The method of claim 2, further comprising determining the position based on an inner diameter of the target vessel. 4. The method of claim 2, further comprising determining the position based on an elasticity coefficient of the target vessel. 5. The method of claim 1, further comprising determining the position based on an inner diameter of the target vessel. 6. The method of claim 1, further comprising causing a display to display the determined position. 7. The method of claim 6, further comprising causing the display to display at least one of a first graph representing the pressure index corresponding to the position and a second graph representing an inner diameter of the blood vessel corresponding to the position. 8. The method of claim 7, further comprising causing the display to display at least one of the first graph and the second graph together with an image in which the position is visualized. 9. The method of claim 1, further comprising: calculating a degree of fitness when the bypass vessel is jointed to a predetermined portion of the blood vessel; andcausing a display to display a distribution of the degree of fitness at the predetermined portion. 10. The method of claim 1, wherein the pressure index comprises a myocardial fractional flow reserve. 11. The method of claim 1, further comprising: extracting a cardiac muscle region from the three-dimensional image in each of a plurality of phases; andcalculating perfusion information based on the extracted cardiac muscle regions. 12. A non-transitory computer readable medium having stored thereon instructions that, when executed, cause a processor to: receive a three-dimensional image regarding coronary arteries in a cardiac region and perfusion information regarding a cardiac muscle in the cardiac region;extract an ischemic region regarding the cardiac muscle based on the perfusion information;extract a plurality of coronary arteries from the three-dimensional image;automatically determine a target vessel among the extracted coronary arteries based on a positional rel... | Canon Medical Systems Corporation | A61B005/02 A61B005/021 A61B005/026 A61B005/00 A61B006/03 A61B006/00 G06T007/62 A61B034/10
US10670682 | B2 | 2020-06-02 | Parallel transmission by spin dynamic fingerprinting | 2014-11-14 | A general framework is for signal encoding in MRF that enables simultaneous transmit and receive encoding to accelerate the acquisition process, or improve the fidelity of the final image/parameter-map per unit scan time. The proposed method and systems capitalize on the distinct spatial variations in the sensitivity profile of each transmit-coil to reduce the acquisition time, and/or improve the fidelity of the final parameter-map per unit time. | 1. A system for whole body magnetic resonance imaging comprising: a plurality of radio frequency transmitters in communication with a computer system, each of the plurality of radio frequency transmitters being configured to independently drive a coil element of a plurality of coil elements, wherein each of the plurality of coil elements produces a set of distinct B1+ distributions,the computer system comprising a tangible computer-readable medium including computer code configured to receive magnetic resonance information including the distinct B1+ distributions produced by the plurality of coil elements, the B1+ distributions being associated with non-uniform transmit sensitivities;search a database having an MRI library for a match to the received magnetic resonance information; andfor every voxel of a plurality of voxels within a volume of interest, search the MRI library for two library elements that best match the magnetic resonance information. 2. The system of claim 1, wherein each of the plurality of coil elements are positioned relative to each other and the volume of interest, whereby every voxel within the volume of interest is exposed to electromagnetic energy from at least one of the plurality of coil elements. 3. The system of claim 1, wherein the plurality of coil elements are configured for parallel transmission. 4. The system of claim 1, wherein the plurality of coil elements are configured to generate a greater than 7 Tesla magnetic field. 5. The system of claim 1, wherein the plurality of coil elements include groups of coil elements. 6. The system of claim 1, wherein the MM library contains information obtained via simulation of non-linear Bloch equations. 7. A nontransitory computer-readable memory having instructions thereon, the instructions comprising: instructions for transmitting a radio frequency signal from a plurality of coil elements to a volume of interest, where each of the plurality of coil elements transmits an independent radio frequency signal producing a distinct B1+ distribution, the B1+ distributions being associated with non-uniform transmit sensitivities;instructions for receiving induced radio frequency signals from a material in the volume of interest;instructions for identifying the material based upon perform matching utilizing magnetic resonance information including the distinct B1+ distribution associated with each of the plurality of coil elements,instructions for searching a database having an MM library for a match to the received magnetic resonance information; andinstructions for, for every voxel of a plurality of voxels within the volume of interest, searching the MRI library for two library elements that best match the magnetic resonance information. 8. The nontransitory computer-readable memory of claim 7, further including instructions for interleaving transmit sensitivities associated with each of the plurality of coil elements. 9. The nontransitory computer-readable memory of cla... | NEW YORK UNIVERSITY | G01R031/00 G01R033/561 A61B005/055 G01R033/24 G01R033/48 G01R033/483 G01R033/565 G01R033/50 G01R033/56
US10692623 | B2 | 2020-06-23 | Apparatus and method of forming an apparatus comprising two dimensional material | 2017-02-14 | A method and apparatus, the method comprising: transferring a layer of two dimensional material from a liquid surface onto a layer of woven electronic fabric; wherein the woven electronic fabric comprises a plurality of conductive strands and a plurality of non conductive strands such that the layer of two dimensional material and woven electronic fabric form a sensor. | 1. A method comprising: providing a layer of woven electronic fabric, the woven electronic fabric comprising a plurality of conductive strands and a plurality of non conductive strands such that a plurality of air gaps are formed between adjacent strands;providing a layer of two dimensional material on a liquid surface;overlaying the layer of two dimensional material with the layer of woven electronic fabric; andusing the plurality of air gaps to transfer the layer of two dimensional material from the liquid surface onto the layer of the woven electronic fabric;wherein the layer of two dimensional material and the woven electronic fabric form a sensor; andwherein the two dimensional material comprises graphene. 2. A method as claimed in claim 1 wherein the graphene is functionalized with at least one of: colloidal quantum dots, metallic nanoparticles, or bio-functional molecules. 3. A method as claimed in claim 1 wherein the two dimensional material is transferred to the woven electronic fabric by a capillary action. 4. A method as claimed in claim 1 wherein the transferred two dimensional material is suspended between strands of the woven electronic fabric. 5. A method as claimed in claim 1 further comprising providing a filler material between strands of the woven electronic fabric. 6. A method as claimed in claim 5 wherein the filler material is configured to be transparent to a parameter that is to be sensed by the two dimensional material. 7. A method as claimed in claim 5 wherein the filler material comprises a dielectric. 8. A method as claimed in claim 1 further comprising providing a further layer of woven electronic fabric overlaying the two dimensional material. 9. A method as claimed in claim 1 wherein the layers of the woven electronic fabric are magnetized. 10. A method as claimed in claim 1 further comprising providing at least one layer of woven electronic fabric on a backing substrate. 11. A method as claimed in claim 10 further comprising providing read out electronics on the backing substrate. 12. A method as claimed in claim 1 wherein the woven electronic fabric comprises at least one of: parallel conductive strands, or perpendicular conductive strands. 13. A method as claimed in claim 1 further comprising providing a protective polymer layer overlaying the layer of two dimensional material. | Nokia Technologies Oy | H01B001/04 D03D001/00 D03D015/00 B82Y040/00 A61B005/00
US10684341 | B2 | 2020-06-16 | Magnetic resonance imaging of arterial structures | 2017-04-18 | A method of magnetic resonance imaging (100, 200) includes acquiring (300) tagged magnetic resonance data (144) by controlling the magnetic resonance imaging system with tagging pulse sequence commands (140). The tagging pulse sequence commands include a tagging inversion pulse portion (404) for spin labeling a tagging location (122, 122′) within a subject (118). The tagging pulse sequence commands comprise a phase-contrast readout portion (406) which phase-contrast encodes in at least one direction. The control pulse sequence commands include a control inversion pulse portion (500) and the phase-contrast readout portion. A tagged magnitude image (148) is reconstructed (304) using the tagged magnetic resonance data. A control magnitude image (150) is reconstructed (306) using the control magnetic resonance data. An arterial image (152) is reconstructed (308) by subtracting the control magnitude image and the tagged magnitude image. At least one phase image (156, 158, 160) is reconstructed (312) using either the tagged magnetic resonance data and/or the control magnetic resonance data. | 1. A magnetic resonance imaging system for imaging a subject, wherein the magnetic resonance imaging system comprises: a memory for storing machine executable instructions; anda processor configured to execute the machine-readable instructions to control the magnetic resonance imaging system to: acquire tagged magnetic resonance data by controlling the magnetic resonance imaging system to apply a tagging inversion pulse to spin label a tagging location within the subject followed by a phase-contrast readout with phase-contrast encoding in at least one direction;acquire control magnetic resonance data by controlling the magnetic resonance imaging system to apply a control inversion pulse followed by the phase-contrast readout with the phase-contrast encoding in the at least one direction;reconstruct a tagged magnitude image using the tagged magnetic resonance data;reconstruct a control magnitude image using the control magnetic resonance data;construct an arterial image by subtractively combining the control magnitude image and the tagged magnitude image; andreconstruct a phase image using either the tagged magnetic resonance data and/or the control magnetic resonance data at least partially using the phase-contrast encoding in the at least one direction, wherein the phase image is configured to be used for detecting blood flow. 2. The magnetic resonance imaging system of claim 1, wherein execution of the machine executable instructions causes the processor to construct an arterial mask using the arterial image by identifying arteries in the arterial image. 3. The magnetic resonance imaging system of claim 2, wherein the arterial mask is created using the arterial image according to any one of the following: by thresholding the arterial image using a predetermined threshold value, wherein portions of the arterial image above the predetermined threshold value are identified as being arterial regions;by segmenting the arterial image;by applying an anatomical atlas to the arterial image;by fitting a deformable shape model to the arterial image; andby combinations thereof. 4. The magnetic resonance imaging system of claim 2, wherein execution of the machine executable instructions further causes the processor to construct a selective phase contrast arterial image at least partially by setting voxels of the phase image that are outside of the arterial mask to a predetermined background value. 5. The magnetic resonance imaging system of claim 2, wherein execution of the machine executable instructions further cause the processor to construct a venous image at least partially by setting voxels within the venous image that are within the arterial mask to a predetermined background value. 6. The magnetic resonance imaging system of claim 5, wherein execution of the machine executable instructions cause the processor to calculate a composite image by combining the arterial image and the venous image into a composite image. 7. The magnetic resonance im... | Koninklijke Philips N.V. | G01R033/563 A61B005/055 G01R033/483
US10694947 | B2 | 2020-06-30 | System and method for continuous monitoring of central nervous system diseases | 2016-05-26 | A system and method for continuous monitoring of central nervous system diseases are provided in which typing cadence is used to measure cognitive function at a very granular level, providing hard, specific and detailed data to the neurologists about the central nervous system diseases. The system may also be used by a patient with a central nervous system disease to experiment with changes to diet, exercise and other things and test the effectiveness of those changes and patients can understand better why an unexpected improvement or worsening occurred. | 1. A system for continuous monitoring of central nervous system diseases, comprising: a computing device having a keyboard and a typing cadence detector that: detects a plurality of pieces of key event data generated from continuous typing of a document, the key event data generated during a sub-clinical typing activity and having a plurality of key combinations and one or more pieces of timing data about presses of the plurality of key combinations during a continuous typing sequence that describes a cadence of typing of keys on the keyboard; andsecures the key event data by removing an original clock stamp from each piece of key event data, and generates a plurality of pieces of typing cadence data from the secured key event data, the typing cadence data comprising time differentials between key press and key release actions determined from at least one of clock time data and one or more pieces of timing data for the plurality of pieces of key event data; anda continuous monitoring apparatus having a processor that executes a plurality of lines of computer code so that the processor is configured to: receive the plurality of pieces of typing cadence data for a particular patient at different times;process the typing cadence data to generate a consistency measure by a coefficient of variance process;generate data about a neurological disorder of a user using the generated consistency measure; andgenerate a chart displaying the consistency measure of the user having the neurological disorder, the consistency measure of a second user that does not have a neurological disorder and an indicator showing a progress of the neurological disorder of the user. 2. The system of claim 1, wherein the computing device is capable of displaying the generated chart for the user. 3. The system of claim 2, wherein the user is one of a doctor and the patient. 4. The system of claim 1, wherein the processor is further configured to generate an updated data report each time new typing cadence data for the patient is received. 5. A method for continuous monitoring of central nervous system diseases, comprising: detecting, by a typing cadence detector located in a computer system having a keyboard, a plurality of pieces of key event data generated from continuous typing of a document, the key event data generated during a sub-clinical typing activity and having a plurality of key combinations and one or more pieces of timing data about presses of the plurality of key combinations during a continuous typing sequence that describes a cadence of typing of keys on the keyboard, securing the key event data by removing an original clock stamp from each piece of key event data and generating a plurality of pieces of typing cadence data based on the cadence of typing of keys, the typing cadence data comprising time differentials between key press and key release actions determined from at least one of clock time data and one or more pieces of timing data for the plurality ... | Neurametrix, Inc. | A61B005/00 A61B005/11 G16H015/00 G06F021/31
US10673133 | B2 | 2020-06-02 | Capture and regeneration of subtle energy resonance signals | 2018-11-19 | Systems and methods for capture, recording, and regeneration of subtle energy resonance signals are described herein. A system for capturing and recording the signals may include an antenna array disposed within an electromagnetic shield, a signal processor, and a memory coupled to at least one processor. The antenna array may include at least one antenna comprising a conductive disk and an amplifier circuit board, the antenna array detecting and receiving subtle energy resonance signals from a source. The signal processor converts the analog signals into digital signals, which are then stored into the memory. The electromagnetic shield houses the antenna array and minimizes electromagnetic interference with the received signal. Such a controlled environment ensures the purity of the recorded subtle energy resonance signals for regeneration. Regeneration is accomplished with a second antenna coupled to a digital regeneration device for short-range broadcasting, affecting manifestations of subtle energy resonance in a subject. | 1. A system for capturing and recording subtle energy resonance, comprising: a) an electromagnetic shield;b) an antenna array disposed within the electromagnetic shield, the antenna array having at least one receiving antenna operable to capture subtle energy resonance signals, each receiving antenna comprising: i) a housing;ii) a sensor plate cover, coupled to the housing, that receives at least one subtle energy resonance signal from a source; andiii) an amplifier circuit board coupled to a conductive disk; andc) a multi-channel signal processor coupled to each receiving antenna of the antenna array, the multi-channel signal processor converting the at least one subtle energy resonance signal into at least one digital subtle energy resonance signal, and storing the at least one digital subtle energy resonance signal into a memory. 2. The system as recited in claim 1, wherein the electromagnetic shield includes a plurality of isolated and insulated layers. 3. The system as recited in claim 2, wherein the plurality of isolated and insulated layers includes an inner layer isolated from ground and a grounded outer layer. 4. The system as recited in claim 1, wherein the amplifier circuit board is coupled to the sensor plate cover via a contact lead, the amplifier circuit board being a signal conditioning Field-Effect Transistor receiver circuit board. 5. The system as recited in claim 1, further comprising a first and a second microphone, the first microphone disposed within the electromagnetic shield and the second microphone disposed outside of the electromagnetic shield, the first and the second microphone communicatively coupled to a second signal processor. 6. The system as recited in claim 1, wherein the multi-channel signal processor includes an analog-to-digital converter that samples at a sampling frequency of at least 192 kHz at 24-bit. 7. A system for regeneration of subtle energy resonance, comprising: a memory having stored at least one digital subtle energy resonance signal;a signal processor communicatively coupled to the memory, the signal processor having a digital-to-analog converter that converts the at least one stored digital subtle energy resonance signal into at least one analog subtle energy resonance signal, wherein a first and a second output channel of the signal processor are coupled to a first amplifier; andat least one regeneration antenna electrically coupled to the signal processor, wherein the first amplifier is configured to amplify the at least one analog subtle energy resonance signal prior to transmitting the amplified at least one analog subtle energy resonance signal to a first and a second regeneration antenna of the at least one regeneration antenna, each of the first and second regeneration antennas including at least one of a spiral coil having a plurality of loops and a scalar antenna, such that each regeneration antenna is configured to regenerate the at least one analog subtle energy resonance sign... | Chi-Box, Inc. | H01Q001/52 H04B007/15 H01Q001/38 H01Q007/00 H04B007/06 A61N001/00 A61B005/04 A61N002/02 A61B005/00
US10695574 | B2 | 2020-06-30 | Sensory input through non-invasive brain stimulation | 2016-10-21 | Systems, methods and techniques for providing sensory input to a subject through non-invasive brain stimulation are generally described. In some examples, an input signal related to an environment may be received. In various further examples, a communication to the subject may be determined in response to the input signal. In some examples, an output signal corresponding to the determined communication may be generated. Some further examples may comprise non-invasively stimulating a portion of the subject's brain with the output signal with a stimulation subsystem positioned outside of the subject's scalp. In various examples, the stimulation of the portion of the subject's brain may be effective in producing a sensory response perceivable by the subject. | 1. A method for interacting with a virtual environment, the method comprising: receiving an input signal from the virtual environment;determining, in response to the input signal, a communication about the virtual environment;generating an output signal corresponding to the determined communication; andnon-invasively and transcranially stimulating a portion of a brain of a subject with the output signal with a stimulation subsystem positioned outside of a scalp of the subject to produce a sensory response perceivable by the subject, wherein the non-invasively and transcranially stimulating comprises transcranial ultrasound stimulation of the portion of the brain of the subject. 2. The method of claim 1, wherein: the non-invasively and transcranially stimulating the portion of the brain of the subject comprises non-invasively stimulating a portion of the brain corresponding to perception of visual sensation; andthe sensory response comprises a phosphene. 3. The method of claim 1, wherein the sensory response provides information related to an orientation or position of an avatar of the subject in the virtual environment. 4. The method of claim 1, wherein: the non-invasively and transcranially stimulating the portion of the brain of the subject comprises non-invasively stimulating a portion of the brain of the subject corresponding to perception of auditory sensation; andthe sensory response comprises an auditory sensation. 5. The method of claim 1, wherein: the non-invasively and transcranially stimulating the portion of the brain of the subject comprises non-invasively stimulating a portion of the brain of the subject corresponding to somatosensory perception; andthe sensory response comprises a touch sensation. 6. The method of claim 1, wherein the non-invasively and transcranially stimulating comprises transcranial current stimulation of the portion of the brain of the subject. 7. The method of claim 1, wherein the non-invasively and transcranially stimulating comprises transcranial magnetic stimulation of the portion of the brain of the subject. 8. The method of claim 1, wherein: the non-invasively and transcranially stimulating the portion of the brain of the subject comprises non-invasively stimulating a portion of the brain of the subject corresponding to perception of olfactory sensations; andthe sensory response comprises an olfactory sensation. 9. The method of claim 1, wherein: the non-invasively and transcranially stimulating the portion of the brain of the subject comprises non-invasively stimulating a portion of the brain of the subject corresponding to perception of taste sensations; andthe sensory response comprises a taste sensation. 10. A method for interacting with a virtual environment, the method comprising: receiving an input signal from the virtual environment;determining, in response to the input signal, a communication about the virtual environment;generating an output signal corresponding to the determined commun... | UNIVERSITY OF WASHINGTON | A61N002/00 A61N002/02 A61N001/36 A61N001/04 A61B005/00 G06F003/01
US10674907 | B2 | 2020-06-09 | Opthalmoscope device | 2019-05-21 | An example eye fundus imaging apparatus can include: a display device; an image capture device configured to capture at least one image of a fundus of an eye; and a control module programmed to: display a target, the target indicating a desired position for the image capture device to capture the at least one image of the fundus of the eye; monitor a relative position of the eye with respect to the target; and when the relative position of the eye corresponds to the target, automatically capture the at least one image of the fundus of the eye. | 1. An eye fundus imaging apparatus, comprising: a display device;an image capture device configured to capture at least one image of a fundus of an eye; anda control module that: displays a target, the target indicating a desired position for the image capture device to capture the at least one image of the fundus of the eye;determines a delta vector between the eye and the image capture device, the delta vector corresponding to a difference in position between a current location of a pupil of the eye and a desired location of the pupil; andmoves the target, based upon the delta vector, to position the eye relative to the image capture device to allow for capture of the at least one image of the fundus of the eye. 2. The eye fundus imaging apparatus of claim 1, wherein the eye fundus imaging apparatus is a handheld apparatus. 3. The eye fundus imaging apparatus of claim 1, wherein the control module further displays the target for the pupil of the eye. 4. The eye fundus imaging apparatus of claim 1, wherein the target is a cursor. 5. The eye fundus imaging apparatus of claim 1, wherein the eye fundus imaging apparatus is a wearable apparatus. 6. The eye fundus imaging apparatus of claim 5, wherein the wearable apparatus includes a display device to show the target. 7. The eye fundus imaging apparatus of claim 6, wherein the display device includes a projector that projects the target. 8. The eye fundus imaging apparatus of claim 1, wherein the control module continues to calculate the delta vector to position the eye relative to the image capture device. 9. The eye fundus imaging apparatus of claim 8, wherein the control module continues to reposition the target to position the eye relative to the image capture device. 10. A method for eye fundus imaging, comprising: displaying a target, the target indicating a desired position for the image capture device to capture the at least one image of the fundus of the eye;determining a delta vector between the eye and the image capture device, wherein the delta vector corresponds to a difference in position between a current location of a pupil of the eye and a desired location of the pupil for fundus imaging; andmoving the target, based upon the delta vector, to position the eye relative to the image capture device to allow for capture of the at least one image of the fundus of the eye. 11. The method of claim 10, wherein the eye fundus imaging apparatus is a handheld apparatus. 12. The method of claim 10, further comprising displaying the target for the pupil of the eye. 13. The method of claim 10, wherein the target is a cursor. 14. The method of claim 10, wherein the eye fundus imaging apparatus is a wearable apparatus. 15. The method of claim 14, wherein the wearable apparatus includes a display device to show the target. 16. The method of claim 15, wherein the display device includes a projector that projects the target. 17. The method of claim 10, further comprising continuing to c... | Welch Allyn, Inc. | A61B003/14 A61B003/10 A61B003/00 A61B003/12 A61B003/15 A61B003/113 A61B005/00
US10674761 | B2 | 2020-06-09 | Systems and methods for quantification of, and prediction of smoking behavior | 2019-04-16 | Systems and methods for monitoring of biometric and contextual variables to assist in screening for, quantification of, and prediction of smoking behavior, and for assisting in smoking cessation are described. | 1. A method of quantifying an individual's behavior, the method comprising: obtaining a plurality of samples of exhaled air from the individual over a period of time and recording a collection time associated with each sample of exhaled air;measuring an amount of exhaled carbon monoxide for each of the samples of exhaled air;compiling a dataset comprising the amount of exhaled carbon monoxide and the collection time for each sample of exhaled air;quantifying an additive exposure of exhaled carbon monoxide over the period of time and assigning an exhaled carbon monoxide load to a plurality of intervals of time within the period of time using the dataset; anddisplaying the exhaled carbon monoxide load for at least one of the plurality of intervals of time. 2. The method of claim 1, where obtaining the plurality of samples of exhaled air from the individual over the period of time and recording the collection time of each sample of exhaled air comprises sequentially obtaining the plurality of samples of exhaled air. 3. The method of claim 1, where quantifying the cumulative exposure of exhaled carbon monoxide comprises correlating a function of exhaled carbon monoxide versus time over the period of time using the dataset. 4. The method of claim 3 further comprising obtaining an area of exhaled carbon monoxide and time under a curve defined by the function over the interval of time. 5. The method of claim 1, further comprising generating a signal to the individual to provide at least one sample of exhaled air. 6. The method of claim 1, further comprising alerting the individual on a repeating basis to provide the sample of exhaled air over the period of time. 7. The method of claim 1, further comprising receiving an input data from the individual and recording a time of the input. 8. The method of claim 7, where the input data comprises at least a count of a portion of a cigarette smoked by the individual. 9. The method of claim 8, further comprising visually displaying a summation of the count of portion of the cigarettes smoked by the individual. 10. The method of claim 8, further comprising determining a cigarette cost using the count of the portion of cigarettes smoked by the individual and displaying the cigarette cost. 11. The method of claim 8, further comprising determining a nicotine estimate using the count of the portion of cigarettes smoked by the individual and displaying the nicotine estimate. 12. The method of claim 7, where the input data comprises a behavioral information of the individual. 13. The method of claim 1, further comprising providing the visual display of the exhaled carbon monoxide load in association with a visual display interval of time within the period of time. 14. The method of claim 1, further comprising providing a visual display of a count of a number of the plurality of samples of exhaled air. 15. The method of claim 1, further comprising determining a series of exhaled carbon monoxide loads for a... | Carrot, Inc. | A24F047/00 A61B005/097 G01N033/497 A61B005/00 A61B005/01 A61B005/021 A61B005/024 A61B005/053 A61B005/08 A61B005/1455 G16H040/67 A61B005/083 G08B021/12 H04Q009/00 H04W084/18
US10675006 | B2 | 2020-06-09 | Registration for multi-modality medical imaging fusion with narrow field of view | 2015-05-15 | In multi-modality imaging fusion with ultrasound, one transducer is used for registering ultrasound scan data with scan data from another mode. This registration is used to then align scan data from a different ultrasound transducer with the scan data of the other mode. The alignment may account for differences in position sensing between the two transducers. | 1. A method for multi-modality medical imaging fusion, the method comprising: acquiring scan data representing a region of the patient, the scan data being of a modality other than ultrasound, the modality other than ultrasound comprising x-ray, angiography, single photo emission computed tomography, positron emission tomography, magnetic resonance, or computed tomography;scanning at least a first part of the region of the patient with a first ultrasound transducer comprising a first probe, the scanning providing first ultrasound data;detecting, with a sensor, a first position of the first ultrasound transducer during the scanning with the first ultrasound transducer;spatially registering the first ultrasound data with the scan data, the spatially registering providing a spatial transform relating a first coordinate system of the first probe with a scan data coordinate system of the scan data;scanning at least a second part of the region of the patient with a second ultrasound transducer comprising a second probe, the scanning providing second ultrasound data;detecting, with the sensor or another sensor, a second position of the second ultrasound transducer during the scanning with the second ultrasound transducer;spatially aligning the second ultrasound data from the second ultrasound transducer with the scan data of the modality other than ultrasound, the spatially aligning relating a second coordinate system of the second probe to the scan data coordinate system, the spatially aligning being an adjustment of the spatial transform from a difference between the first and second positions of the first and second ultrasound transducers and application of the adjusted spatial transform between the scan data and the second ultrasound data so that locations in the patient represented in the second scan data are known in the scan data; andgenerating a multi-modality fusion image from the scan data and the second ultrasound data, the multi-modality fusion image being a function of the spatially aligning, the multi-modality fusion image comprising the scan data as x-ray, angiography, single photo emission computed tomography, positron emission tomography, magnetic resonance, or computed tomography data fused with the second ultrasound data. 2. The method of claim 1 wherein acquiring comprises acquiring the scan data as the magnetic resonance or computed tomography data. 3. The method of claim 1 wherein scanning with the first ultrasound transducer comprises scanning with a first field of view, and wherein scanning with the second ultrasound transducer comprises scanning with a second field of view with an area or volume less than the first field of view by a factor of at least two. 4. The method of claim 1 wherein scanning with the first ultrasound transducer comprises scanning at a first transmit frequency, and wherein scanning with the second ultrasound transducer comprises scanning at a second transmit frequency greater than the first transmit fre... | Siemens Medical Solutions USA, Inc. | A61B005/055 A61B008/08 A61B008/00 G06T007/30 A61B006/03
US10682473 | B2 | 2020-06-16 | Medical puncture needle and method for manufacturing puncture needle | 2017-03-27 | A medical puncture needle includes a rod-shaped main body portion; and a blade surface formed at a distal end portion of the main body portion. The blade surface includes a first blade surface portion and a second blade surface portion that intersect to form a blade edge. A needle tip is formed at a location at which a distal end of the blade edge intersects a first ridge line at an outer edge of the first blade surface and a second ridge line at an outer edge of the second blade surface. At least one of the blade surface portions is planar, and, in a central axis direction of the main body portion, said at least one blade surface portion extends to a location proximal of a middle position of a blade surface region in which the blade surface is formed. | 1. A medical puncture needle comprising: a rod-shaped main body portion; anda blade surface formed at a distal end portion of the main body portion, wherein the blade surface comprises: a first blade surface portion, and a second blade surface portion that intersect to form a blade edge, wherein a needle tip is formed at a location at which a distal end of the blade edge intersects a first ridge line at an outer edge of the first blade surface portion and a second ridge line at an outer edge of the second blade surface portion, and wherein at least one blade surface portion among the first blade surface portion and the second blade surface portion is planar, and, in a central axis direction of the main body portion, said at least one blade surface portion extends to a location proximal of a middle position of the blade surface,a third blade surface portion that forms a proximal portion of the blade surface, anda plurality of planar connecting blade surface portions located between said at least one blade surface portion and the third blade surface portion, wherein each connecting blade surface portion is continuous with an adjacent connecting blade surface portion with a respective ridge line at a boundary therebetween. 2. The medical puncture needle according to claim 1, wherein a third ridge line at which the third blade surface portion and a first connecting blade surface portion on a proximal end side among the plurality of connecting blade surface portions intersect with each other extends along the central axis direction. 3. The medical puncture needle according to claim 2, wherein: the main body portion defines a channel that has a distal end opening defined by an inner edge of the blade surface at one end, anda proximal end of the third ridge line is located between a proximal end of the inner edge of the blade surface and a proximal end of the blade surface, in the central axis direction. 4. The medical puncture needle according to claim 1, wherein, in a side view in which the needle tip is located at one end in a direction orthogonal to the central axis direction, a straight line passing through the needle tip and a proximal end of the blade surface is inclined with respect to the central axis direction at an angle of 13 degrees or more and 20 degrees or less. 5. The medical puncture needle according to claim 1, wherein each of the first blade surface portion and the second blade surface portion is planar, and the first blade surface portion and the second blade surface portion extend to locations proximal of the middle position of the blade surface region. | TERUMO KABUSHIKI KAISHA | A61M005/32 A61B005/15 A61B005/153 B21G001/08 A61M005/158 B21G001/12
US10690763 | B2 | 2020-06-23 | Detection and identification of a human from characteristic signals | 2016-04-20 | One or more sensors are configured for detection of characteristics of moving objects and living subjects for human identification or authentication. One or more processors, such as in a system of sensors or that control a sensor, may be configured to process signals from the one or more sensors to identify a person. The processing may include evaluating features from the signals such as breathing rate, respiration depth, degree of movement and heart rate etc. The sensors may be radio frequency non-contact sensors with automated detection control to change detection control parameters based on the identification of living beings, such as to avoid sensor interference. | 1. A physiological parameter monitoring system adapted to identify a person for monitoring of the identified person's physiological parameters, the system including: one or more sensors for monitoring one or more persons' physiological parameters, andone or more processors, the one or more processors configured to process signals from the one or more sensors to identify a person, the processing comprising an evaluation of parameters comprising one or more respiratory parameters, cardiac parameters, or movement parameters,wherein the evaluation of parameters comprises analysis of detected respiration depth,the one or more processors being further configured to, in response to the evaluation, store locally, or to forward for remote storage, the monitored physiological parameters in association with the person identified from the evaluation,wherein the one or more processors is configured to operate an enrolment process for initialization of biometric characteristics for identifying the person, wherein the enrolment process comprises scanning of data from a user's sleep session to identify fiducial points in the data and calculate classification features for generation of a biometric signature for the user; andwherein the evaluation of parameters further comprises an assessment of the generated biometric signature. 2. The system of claim 1, wherein the monitoring comprises detection of physiological characteristics of the person during sleep, wherein the processing comprises one or more of (a) detection of sleep stages of the person, (b) detection of deep sleep of the person, and (c) detection of REM sleep of the person. 3. The system of claim 1 wherein the monitoring comprises detection of physiological characteristics during awake time of the person. 4. The system of claim 1 wherein the one or more sensors comprises any one or more of: a radio frequency non-contact sensor;a biomotion sensor; anda wearable sensor. 5. The system of claim 1 wherein the evaluation of the one or more processors comprises detection and analysis of any one or more characteristics comprising behavioural characteristics. 6. The system of claim 1 wherein the one or more sensors comprise at least two sensors, and wherein the at least two sensors are configured to minimize interference between the at least two of the one or more sensors. 7. The system of claim 1 wherein the one or more sensors minimize interference by modifying control parameters for range gating pulse timing, emitted power levels of pulses, detection frequency of pulses and/or adjusting positioning of a steerable antenna. 8. The system of claim 7 wherein the one or more sensors are configured to communicate via a wired or wireless link. 9. The system of claim 1 wherein characteristic biometric parameters are applied to dynamically adjust performance of at least one of the one or more sensors in order to optimize physiological recognition of independent human sources, and to reject other sources. 10.... | ResMed Sensor Technologies Limited | G01S013/56 G01S007/41 G01S013/88 A61B005/00 A61B005/05 A61B005/0205 A61B005/113 A61B005/11 A61M016/00 G01S013/87 A61M016/06 A61M016/16 A61B005/021 A61B005/024 A61B005/053 A61B005/08 A61B007/00
US10687706 | B2 | 2020-06-23 | Device and method for obtaining and processing measurement readings including at least a component representative of a physical phenomenon in a living being | 2012-07-17 | The present invention relates to a device (10) for obtaining and processing measurement readings including at least a component representative of a physical phenomenon in a living being (16), comprising a sensor (12) for obtaining measurement readings from at least one body part of a living being (16) from a distance having at least a component representative of the physical phenomenon in the living being (16), an identification unit (26) for identifying the at least one body part of the living being (16); an extraction unit (38) for extracting at least one first signal from the measurement readings representing at least one component representative of the physical phenomenon, an evaluation unit (30) for obtaining adjustment information according to the at least one identified body part, and an adjustment unit (34) for adjusting the at least one first signal according to the adjustment information and for generating at least one output signal representing the physical phenomenon of the living being (16). | 1. A device for obtaining and processing measurement readings including at least a component representative of a physical phenomenon in a living being, comprising: a sensor configured to obtain measurement readings from at least one body part of a living being from a distance having at least a component representative of the physical phenomenon in the living being;at least one processor programmed to: identify the at least one body part of the living being from the obtained measurement readings;extract at least one first signal from the measurement readings representing at least one component representative of the physical phenomenon;obtain at least one calibration curve corresponding to the at least one identified body part, the at least one calibration curve including calibration values corresponding to first signal values of the at least one first signal;adjust the at least one first signal by adjusting the first signal values of the at least one first signal to correspond with the corresponding calibration values of the at least one calibration curve; andgenerate at least one output signal representing the physical phenomenon of the living being by processing the calibration curve and the adjusted at least one first signal with the adjusted first signal values. 2. The device according to claim 1, wherein the physical phenomenon is blood oxygenation, pulse, heart rate variability, blood pressure, respiratory rate, depth of anesthesia and/or hypo- and hypervolemia. 3. The device according to claim 1, wherein the sensor is a video camera. 4. The device according to claim 1, wherein the at least one processor is further programmed to: extract the at least one first signal from the measurement readings based on the at least one identified body part. 5. The device according to claim 4, wherein at least one processor is further programmed to: estimate motions of the at least one identified body part; andextract the at least one first signal in accordance with the estimated motions. 6. The device according to claim 4, wherein the at least one processor is further programmed to: compare at least two first signals representing component representatives of the physical phenomenon from different body parts of the living being. 7. The device according to claim 6, wherein the at least one processor is further programmed to: determine a difference between the at least two first signals and for generating a reporting signal if the difference exceeds a threshold. 8. The device according to claim 4, wherein the at least one processor is further programmed to: generate the output signal based on at least two first signals. 9. The device according to claim 8, wherein the at least one processor is further programmed to: determine a quality of the at least two first signals; andselect at least one first signal based on the quality. 10. The device according to claim 8, wherein the at least one processor is further programmed to: merge the at least two firs... | KONINKLIJKE PHILIPS N.V. | A61B005/00 A61B005/1455 A61B005/021 A61B005/08 A61B005/024
US10691912 | B2 | 2020-06-23 | Ultrasonic biometric sensing device integrated with optics | 2018-08-07 | Aspects of this disclosure relate to a biometric sensing device that includes a sensing device and an integrated optical system for authentication. For instance, the sensing device can be an ultrasonic sensing device that can generate an image of a fingerprint and the optical system can transmit light to a finger through the ultrasonic scanning device. In some instances, the acoustic biometric sensing device can generate a liveness parameter associated with a finger based on a reflection of the light. | 1. A biometric sensing device with ultrasonic fingerprint sensing, the biometric sensing device comprising: a surface configured to receive a finger;an ultrasonic fingerprint sensor comprising ultrasonic transducers configured to generate an ultrasound signal and transmit the ultrasound signal to the surface, the ultrasonic fingerprint sensor being configured to generate data indicative of an image of at least a portion of the finger on the surface; andan optical system integrated with the ultrasonic fingerprint sensor, the optical system configured to emit light through the ultrasonic fingerprint sensor to the surface. 2. The biometric sensing device of claim 1, wherein the ultrasonic transducers comprise transducer material that is transparent to the light transmitted by the optical system. 3. The biometric sensing device of claim 1, wherein the ultrasonic fingerprint sensor comprises electrodes for addressing the ultrasonic transducers, and wherein the electrodes are transparent to the light transmitted by the optical system. 4. The biometric sensing device of claim 1, wherein the ultrasonic fingerprint sensor comprises electrodes for addressing the ultrasonic transducers, and wherein the electrodes are opaque to the light transmitted by the optical system. 5. The biometric sensing device of claim 1, wherein the ultrasound signal has a frequency in a range from 50 megahertz to 500 megahertz. 6. The biometric sensing device of claim 1, wherein the optical system comprises a reflective oximeter. 7. The biometric sensing device of claim 1, wherein the optical system is configured to emit and transmit light having at least two different wavelengths. 8. The biometric sensing device of claim 1, further comprising a processor configured to generate at least one liveness parameter based on light reflected by the finger that is received by the optical system. 9. The biometric sensing device of claim 1, further comprising a layer of transparent material positioned between the fingerprint sensor and the surface. 10. The biometric sensing device of claim 1, wherein the optical system is configured to receive light reflected from the finger through the ultrasonic fingerprint sensor, the biometric sensing device further comprising: one or more processors configured to generate the image of at least the portion of the finger based on the data from the ultrasonic fingerprint sensor and to generate a liveness parameter based on the received light reflected from the finger. 11. The biometric sensing device of claim 1, wherein the optical system is configured to generate and transmit light having at least two different wavelengths, wherein the optical system is configured to receive light that has the at least two different wavelengths and that is reflected from the finger through the ultrasonic fingerprint sensor, the biometric sensing device further comprising: one or more processors configured to generate the image of at least the portion of the fin... | The Board of Trustees of the Leland Stanford Junior University Orchid Sound Technologies LLC | G06K009/00 A61B005/026 A61B005/024 A61B005/08 A61B005/1172 G06F003/043 H04M001/03 A61B005/1455 A61B005/00 G06K009/22
US10699434 | B2 | 2020-06-30 | Determination of result data on the basis of medical measurement data from various measurements | 2017-08-09 | A method is disclosed for determining result data based upon medical measurement data of an examination object. Within the method, a high-dimensional first parameter space is formed, in which measurement values of the various measurements are represented with the aid of value tuples. The measurement values of the various measurements are assigned to a value tuple based on their spatial arrangement in the examination object and/or on their temporal arrangement relative to one another. In the first parameter space, the value tuples are analyzed, using at least one mapping function to at least one further parameter space including a lower dimension than the first parameter space, in order to obtain result data. Furthermore, the result data is output, preferably visualized. In addition, a corresponding device for determining result data is described. | 1. A method for determining result data based upon medical imaging data of an examination object, the method comprising: collecting the medical imaging data having been collected in various measurements from multiple medical images,forming a high-dimensional first parameter space in which measurement values of the multiple medical images are represented with aid of value tuples, each of the measurement values of the multiple medical images being assigned to a value tuple of the value tuples at least one of based on a spatial arrangement of a respective measurement value in the examination object;analyzing the value tuples in the high-dimensional first parameter space using a mapping function to at least one further parameter space including a relatively lower dimension having reduced value tuples than the high-dimensional first parameter space to determine result data, the mapping function including integrating the value tuples over defined areas of the high-dimensional first parameter space thereby reducing the value tuples to a relatively lower dimension than the high-dimensional first parameter space; andoutputting the determined result data. 2. The method of claim 1, wherein the various measurements comprise identical measurements at various times. 3. The method of claim 1, wherein, to determine the result data, interim result data is first determined by a first mapping function from the first parameter space to a second parameter space and an analysis is performed on the interim result data; wherein the analysis is performed using at least a second mapping function to at least a third parameter space including a relatively lower dimension than the second parameter space; andwherein the first mapping function and the second mapping function include different function types. 4. The method of claim 1, wherein the analyzing is performed taking into account positions of the value tuples in a parameter space in relation to a boundary hyperplane of the parameter space. 5. The method of claim 1, wherein the analyzing includes an assignment of the value tuples to value-tuple groups. 6. The method of claim 5, further comprising analyzing an arrangement of a value-tuple group, of the value-tuple groups, in the parameter space. 7. The method of claim 6, wherein the arrangement of the value-tuple group is determined taking into account a collective position of the respective value-tuple group in the parameter space. 8. The method of claim 1, wherein the analyzing of the value tuples is performed taking into account a position in relation to at least one reference value tuple. 9. The method of claim 1, wherein the analyzing of the value tuples includes a segmentation. 10. The method of claim 1, wherein the analyzing includes at least one of morphological operations and filtering. 11. The method of claim 1, further comprising a temporal analysis of a change of value tuples in the parameter space. 12. The method of claim 1, wherein the analyzing ... | SIEMENS HEALTHCARE GMBH | G06T007/73 A61B005/00 G06F019/00 G16H050/20 G16H030/40 G16H010/40 G16H050/30 G06T007/55 G06T007/00 G06T015/08
US10674926 | B2 | 2020-06-09 | Detachable electrocardiography device | 2014-09-29 | An electrocardiographic system, the electrocardiographic system includes a first part that includes: a first housing that comprises of a first bottom layer that is elastic and has an underside provided with an adhesive material; a first set of electrodes that is located within the first housing; wherein the first set of electrodes comprises at least one first electrode; a second part that comprises: a second housing that comprises a second bottom layer that has an underside provided with an adhesive material; a second set of electrodes that are located within the second housing; wherein the second set of electrodes comprises at least one second electrode; a mechanical adaptor that is arranged to be detachably connected to a electrocardiographic device that comprises a processor and a wireless transmitter; and an electrical connector that is detachably is arranged to be detachably connected to the electrocardiographic device and to electrically couple the electrocardiographic device to conductors that convey signals from the first and second sets of electrodes. | 1. A detachable electrocardiographic system that comprises: a first part that comprises: a first housing that comprises a first bottom layer that is elastic and has an underside provided with an adhesive material;a first set ofelectrodes that is located within the first housing; wherein the first set of electrodes comprises at least one first electrode;a second part that comprises: a second housing that comprises a second bottom layer that has an underside provided with adhesive material;a second set of electrodes that is located within the second housing; wherein the second of electrodes comprises at least one second electrode;an intermediate flexible layer; wherein the second set of electrodes is positioned between the second bottom layer and the intermediate flexible layer;a mechanical adaptor that is arranged to be detachably connected to an electrocardiographic device that comprises a processor and a wireless transmitter;an electrical connector that is detachably arranged to be detachably connected to the electrocardiographic device and to electrically couple the electrocardiographic device to conductors that convey signals from the first and second sets of electrodes;a first electrical circuit that comprises: the second set of electrodes and a first set of conductors that is electrically coupled to electrodes of the first and second sets of electrodes;a second electrical circuit that comprises: a second set of conductors that is electrically coupled to the first set of conductors and to the electrical connector;wherein conductors of the first and second sets of conductors are coupled to each other via inter-layer conductors that pass through the intermediate flexible layer and a base layer of the mechanical adaptor; andwherein the inter-layer conductors comprise metallic bolts. 2. The detachable electrocardiographic system according to claim 1 wherein the metallic bolts comprise a first set of bolts and a second set of bolts; wherein the second set of bolts is coupled between the second set of conductors and the first set of bolts and wherein the first set of bolts is coupled between the second set of conductors and the first set of conductors. 3. The detachable electrocardiographic system according to claim 2 wherein each bolt of the first set of bolts is electrically coupled to a bolt of the second set of bolts to provide a pair of coupled bolts; wherein each pair of coupled bolts is coupled to a single electrode out of the electrodes of the first and second set of electrodes. 4. The detachable electrocardiographic system according to claim 2 wherein each bolt of the first set of bolts penetrates through an opening formed in the intermediate flexible layer and each bolt of the second set of bolts penetrates through openings formed in the base layer of the mechanical adaptor. | LIFEWATCH TECHNOLOGIES LTD. | A61B005/0408 A61B005/0428 A61B005/00 A61B005/04 A61B005/0416
US10682048 | B2 | 2020-06-16 | Device and system for monitoring an eye of a subject | 2016-08-05 | The present invention relates to a device for monitoring an eye of a subject, comprising: a transparent carrier for being in contact with the eye of the subject; and a photosensor facing the eye of the subject for receiving light reflected from the eye of the subject and for determining a light intensity of the received light, wherein the photosensor is arranged on the transparent carrier; and wherein the photosensor includes one of: a plurality of photodetectors arranged in the form of a two-dimensional array and spaced apart from one another for allowing incident light to pass between the photodetectors to enter the eye of the subject wherein the plurality of photodetectors is arranged in a plurality of rows of photodetectors or in a plurality of concentric circles substantially covering the iris and the pupil of the eye of the subject; and a single large area photodetector covering an iris and a pupil of the eye of the subject. The present invention further relates to a system and method for monitoring a pain level of a subject comprising a device as defined above. | 1. A device configured to monitor an eye of a subject, the eye comprising an iris and a pupil, the device comprising: a transparent carrier configured to contact with the eye of the subject; anda photosensor, facing the eye of the subject, configured to receive light reflected from the eye of the subject, anddetermine a light intensity of the received light, wherein the photosensor is arranged on the transparent carrier and includes a plurality of photodetectors spaced apart from one another for allowing incident light to pass between the photodetectors to enter the eye of the subject, and arranged in a plurality of concentric circles substantially covering the iris and the pupil of the eye of the subject. 2. The device as claimed in claim 1, wherein the transparent carrier includes a filter configured to pass light of a predefined wavelength. 3. The device as claimed in claim 2, wherein the predefined wavelength corresponds to an isosbestic point of light absorption of oxygenated hemoglobin and deoxyhemoglobin in blood of the subject. 4. The device as claimed in claim 1, further comprising: a processor configured to determine a pupil parameter indicative of a size of the pupil of the subject based on the determined light intensity. 5. The device as claimed in claim 4, wherein the processor is further configured to determine an analgesia parameter indicative of a depth of analgesia of the subject based on the pupil parameter. 6. The device as claimed in claim 4, wherein the processor is configured to determine a calibration parameter for the subject by determining a pupil diameter of the pupil in a normal state and in a stimulated state. 7. The device as claimed in claim 1, further comprising: a second photosensor facing away from the eye of the subject configured to receive incident light and determine a light intensity of incident light. 8. The device as claimed in claim 1, wherein the transparent carrier further comprises: a thin-film battery configured to enable a self-sufficient operation of the device; anda wireless power interface configured to receive power wirelessly. 9. The device as claimed in claim 1, wherein an electrical current output of the photosensor is used for powering the device. 10. The device as claimed in claim 1, wherein the transparent carrier is configured to emit light into the eye of the subject. 11. The device as claimed in claim 10, wherein the transparent carrier further comprises: a shielding layer configured to block incident light from entering the eye of the subject. 12. The device as claimed in claim 10, wherein the illumination means is configured to emit light at an isosbestic point of light absorption of oxygenated hemoglobin and deoxyhemoglobin in blood of the subject. 13. A system configured to monitor for monitoring a pain level of a subject, the system comprising: the device as claimed in claim 1 applied to the eye of the subject;a communication interface configured to communicate with the d... | Koninklijke Philips N.V. | A61B003/12 A61B003/00 A61B003/11 A61B005/1455 A61B005/00 A61B003/103
US10682273 | B2 | 2020-06-16 | Inflatable mattress and control methods | 2016-10-13 | A patient support, such as a mattress, includes a plurality of inflatable bladders. Depth sensors are included in the support that measure the degree of penetration of a patient into the mattress. An air pressure sensor is also included that measures the pressure inside at least one bladder. A suitable inflation level of the mattress is determined by monitoring the rate of change of the depth with respect to air pressure as the bladder is either inflated or deflated. By detecting an inflection point in the graphical relationship of the depth and pressure outputs, a suitable inflation point for the bladders is determined that reduces interface pressures experienced by the patient, yet does not overly sink the patient into the mattress to a degree of discomfort. Analyzing the outputs of the depth and pressure sensors can also be used to detect a patient's heart rate and respiration rate. | 1. A patient support comprising: an inflatable bladder;a depth sensor adapted to generate a depth signal indicative of how deeply a patient positioned on said patient support sinks into said inflatable bladder;an air pressure sensor adapted to generate an air pressure signal indicative of a level of air pressure inside of said inflatable bladder; anda controller in communication with said depth sensor and said air pressure sensor and determining a vital sign of the patient supported on said patient support based on said depth signal and said air pressure signal. 2. The support of claim 1 wherein the vital sign comprise the heart and/or respiration rate of the patient. 3. The support of claim 2 wherein said controller determines the heart and/or respiration rate of the patient automatically while the patient is positioned on said patient support. 4. The support of claim 2 wherein said controller determines the heart and/or respiration rate of the patient monitoring based on a comparison of said depth signal with said air pressure signal. 5. The support of claim 1 wherein said controller makes the vital sign available for transmission to the patient support for display at the patient support. 6. The support of claim 1 wherein the controller makes the vital sign available for transmission via a wired or wireless connection to a remote location. 7. The support of claim 1 wherein the controller is adapted to determine a suitable inflation level based on said depth signal and said air pressure signal using an algorithm. 8. The support of claim 7 wherein said controller monitors the patient's vital sign independently of the algorithm used to determine the suitable inflation level of the bladder. 9. The support of claim 7 wherein said controller determines the suitable inflation level equal to an air pressure at which a derivative of the depth signal with respect to the air pressure signal is substantially equal to a local minimum. 10. The support of claim 1 wherein said inflatable bladder is a component of a mattress. 11. The support of claim 8 wherein said patient support includes: a plurality of inflatable bladders;a plurality of depth sensors, each depth sensor positioned inside a corresponding one of said plurality of inflatable bladders, and each depth sensor adapted to generate a depth signal indicative of how deeply a patient positioned on the patient support sinks into the corresponding inflatable bladder;a plurality of air pressure sensors, each air pressure sensor adapted to generate an air pressure signal indicative of a level of air pressure inside of a corresponding one of said inflatable bladders; andwherein said controller is adapted to determine the suitable inflation level based on all of the depth signals and all of the air pressure signals using the algorithm. 12. The support of claim 1, wherein said controller adjusts the inflation level of said inflatable bladder based on patient movement. | Stryker Corporation | A61G007/057 A47C027/08 A61B005/0205 A61B005/00 A61B005/024 A61B005/08
US10674959 | B2 | 2020-06-09 | Method and an apparatus for determining training status | 2018-06-28 | A method and system for determining training status of a user from exercises using a device with a heart rate sensor, a processor, memory, an output device and software. The training status is selected from a fixed group of alternatives. Each exercise is monitored using the heart rate sensor. Chosen exercise characteristics of each executed exercise are determined using obtained heart rate data and the determined characteristics of each executed exercise are stored in a memory. The chosen exercise characteristics include values of at least following variables: a date of the exercise, a value depicting physical readiness level for exercise during the exercise, a value depicting a training load of the exercise. When the exercises have been executed, values of selection variables are calculated using the stored exercise characteristics in the memory. | 1. A method for determining a training status of a user from plurality of physical exercises and recovery state measurements using a portable device with a heart rate sensor, the device having a processor, a memory containing runtime and resident memory, and software, the determined training status being selected from a fixed group of alternatives depicting a unique physical condition of the user, comprising: measuring heart rate data during each exercise using the heart rate sensor and storing heart rate data into a runtime memory;measuring heart rate data frequently during recovery state measurements using the heart rate sensor and storing heart rate data into a runtime memory;determining chosen characteristics of each executed physical exercise;determining chosen characteristics of each of each recovery state measurement; andstoring into a resident memory the determined characteristics of each executed exercise and determined recovery state, respectively after each exercise/recovery state measurement,wherein the chosen characteristics including values of at least the following variables: for each physical exercise: a date stamp of physical exercise; anda value depicting training load of exercise;and for each recovery state measurement, respectively: a date stamp of each recovery state measurement; anda value depicting instantaneous person's recovery state; andcalculating values of selection variables using the stored characteristics in the resident memory, when the plurality of exercises and recovery state measurements have been executed, and storing calculated values into runtime memory; anddetermining the training status using sequential pre-determined selection rules, each rule being connected to one unique variable of said selection variables, wherein each selection rule uses a calculated value of its selection variable to limit a number of remaining alternatives and, after all selection rules have been sequentially used, only one alternative is selected. 2. The method according to claim 1, wherein the recovery state is depicted by a heart rate parameter calculated using a heart rate variability variable. 3. The method according to claim 1, wherein the recovery state value is measured during sleep. 4. The method according to claim 1, wherein there are three selection rules with three selection variables, namely one depicting Heart Rate Variability (HRV) and two variables depicting directly or indirectly Short Training Load (ACUTE) and Short/Long Training Load Ratio (TLR). 5. The method according to claim 1, wherein the recovery values are personally scaled by taking into account the typical values and range of HRV for each person. 6. The method according to claim 1, wherein the number of training status alternatives is at least 5, these alternatives comprising at least detraining, maintaining, recovery, overreaching and productive. 7. The method according to claim 1, wherein an output device is implemented in at least one of the foll... | Firstbeat Technologies Oy | A61B005/00 A61B005/024 G16H020/30 G16H040/63 G16H040/67 A61B005/11
US10695539 | B2 | 2020-06-30 | Device for measuring length of tubular body structure | 2017-03-24 | Disclosed is a device for measuring a length of a tubular body structure. The device comprises an elongated tubular member having a proximal end and a distal end. The elongated tubular member comprises a plurality of radiopaque markers uniformly arranged on the distal end and a plurality of non-radiopaque markers uniformly arranged on the proximal end. The elongated tubular member also comprises a guiding head member coupled to the distal end of the elongated tubular member. A number of the radiopaque markers of a portion of the distal end of the elongated tubular member conforming to an affected portion of the tubular body structure enables in measuring a length of the affected portion, when the elongated tubular member is inserted through a skin entry site of the tubular body structure under fluoroscopy. | 1. A device for measuring a length of a tubular body structure, the device comprising: an elongated tubular member having a proximal end and a distal end, the elongated tubular member comprising: a plurality of radiopaque markers uniformly arranged on the distal end and a plurality of non-radiopaque markers uniformly arranged on the proximal end, and a guiding head member coupled to the distal end of the elongated tubular member, wherein a number of the radiopaque markers of a portion of the distal end of the elongated tubular member conforming to an affected portion of the tubular body structure enables in measuring a length of the affected portion, when the elongated tubular member is inserted through a skin entry site of the tubular body structure under fluoroscopy; anda length measuring arrangement mounted on the proximal end of the elongated tubular member, the length measuring arrangement comprising a movable member, wherein the movable member comprises of a hinge and at least one channel, the at least one channel extending along the length of the movable member. 2. The device as claimed in claim 1, wherein a number of the non-radiopaque markers of the proximal end on an extracorporeal segment of the elongated tubular member enables in measuring and authenticating the measured length of the affected portion of the tubular body structure. 3. The device as claimed in claim 1, wherein a distance between the skin entry site of the tubular body structure and the movable member on an extracorporeal segment of the elongated tubular member enables in measuring and authenticating the measured length of the affected portion of the tubular body structure. 4. The device as claimed in claim 1, wherein the length measuring arrangement further comprises: a sensor responsive to the non-radiopaque markers; anda processor communicably coupled to the sensor,wherein the sensor and the processor are arranged on the movable member, and the sensor senses the number of the non-radiopaque markers and the processor measures the length of the affected portion of the tubular body structure by measuring a distance based on the sensed number of the non-radiopaque markers on the extracorporeal segment. 5. The device as claimed in claim 4, wherein in use, the elongated tubular member is configured to be inserted through the skin entry site of the tubular body structure and the movable member is carried by the extracorporeal segment of the elongated tubular member,the guiding head member is configured to pass through the affected portion of the tubular body structure in a forward direction to conform to a distal end of the affected portion,the movable member is moved to contact the skin entry site of the tubular body structure when the guiding head member conforms to the distal end of the affected portion,the movable member is retained in a fixed position and the guiding head member is retreated in a backward direction to pass through the affected portion and conform t... | MYODYNAMICS, LLC | A61M025/09 A61B006/12 A61B005/107 A61M025/01 A61B005/1495 A61B005/06 A61B005/00 A61B006/00 A61M025/00
US10694964 | B2 | 2020-06-30 | Neural spike scanning for high-density implantable neural recording systems | 2017-09-05 | A neural signal recording device includes a scan-mode circuit and a read-mode circuit. The scan-mode circuit detects neural spike activity within any M groups of electrodes selected from a total of N electrodes that are coupled to a brain. The read-mode circuit then records all neural spike signals present within any one of the M groups of electrodes where the neural spike activity is detected by the scan-mode circuit, whereby less than N electrodes are recorded at any one time by the neural signal recording device. | 1. A neural signal recording device, comprising: a scan-mode circuit that detects neural spike activity at one or more M groups of electrodes selected from a total of N electrodes that are configured to be coupled to a brain; anda read-mode circuit that records all neural spike signals present at the one or more M groups of electrodes where the neural spike activity is detected by the scan-mode circuit,wherein less than N electrodes are recorded at any one time by the read-mode circuit;wherein the scan-mode circuit comprises:a plurality of M signal combining circuits that each combine neural spike signals from a group of C electrodes from the total of N electrodes configured to be coupled to the brain, anda plurality of M neural signal detection circuits that are each coupled to a respective one of the plurality of M signal combining circuits, the plurality of M neural signal detection circuits each detecting a presence of a neural spike signal on the group of C electrodes associated with the respective one of the plurality of M signal combining circuits; andwherein the read-mode circuit comprises:a switch matrix coupled to the N electrodes that routes the group of C electrodes associated with the respective one of the plurality of M signal combining circuits, the routing occurring in response to the detecting of the presence of the neural spike signal on the group of C electrodes associated with the respective one of the plurality of M signal combining circuits. 2. The device of claim 1, wherein the read-mode circuit further comprises: a digital signal processor device that receives and stores neural spike signals that are present on all of the routed group of C electrodes that are associated with the respective one of the plurality of M signal combining circuits that include the detected neural spike signal. 3. The device of claim 1, wherein the plurality of M signal combining circuits each comprise: a plurality of high-pass filter circuits that are each coupled to a respective one of the group of C electrodes and generate a filtered output;a power combiner circuit; anda switch control unit that controls a transmission of the filtered output from each of the plurality of high-pass filter circuits to the power combiner circuit,wherein the power combiner circuit aggregates filtered neural spike signals received from the group of C electrodes. 4. A method of recording neural spike signals from a brain, the method comprising: dividing N electrodes configured to be coupled to the brain into M groups, the M groups each having a plurality of electrodes;combining signals received from the plurality of electrodes corresponding to each one of the M groups of electrodes to generate M signal outputs;scanning all of the M signal outputs for a detection of neural spike signals; andresponsive to the detection of the neural spike signals within any one or more of the M signal outputs, recording neural spike activity on all of the plurality of electrodes cor... | International Business Machines Corporation | A61B005/04 A61B005/00 A61B005/07
US10695150 | B2 | 2020-06-30 | Augmented reality enhancements for intraoral scanning | 2017-12-13 | A system comprises a scanner, an augmented reality (AR) display and a computing device. The scanner generates intraoral images of a dental arch and the AR display generates additional image data representative of a view from a wearer of the AR display. The computing device receives the intraoral images from the intraoral scanner, generates a virtual three-dimensional model of at least a portion of the dental arch from the intraoral images, receives the additional image data from the AR display, determines, from the additional image data, a region of the view that is outside of the dental arch, generates a visual overlay comprising the virtual three-dimensional model, and sends the visual overlay to the AR display. The AR display displays the visual overlay such that the virtual three-dimensional model is shown in the region of the view that is outside of the dental arch. | 1. A system comprising: an intraoral scanner to generate a plurality of intraoral images of a dental arch of a patient during an intraoral scanning procedure;an augmented reality (AR) display comprising an image capture device and one or more lenses, the image capture device of the AR display to generate additional image data representative of a field of view of a wearer of the AR display; anda computing device operatively coupled to the intraoral scanner and the AR display, the computing device to: receive the plurality of intraoral images from the intraoral scanner;generate a virtual three-dimensional model of at least a portion of the dental arch from the plurality of intraoral images during the intraoral scanning procedure;receive the additional image data from the AR display;determine, from the additional image data, a first region of the field of view that includes the dental arch and a second region of the field of view that does not include the dental arch;generate a visual overlay of the virtual three-dimensional model; andsend the visual overlay of the virtual three-dimensional model to the AR display, wherein the AR display is to superimpose the visual overlay of the virtual three-dimensional model over a real-world environment in the field of view of the wearer that the wearer sees through the one or more lenses such that the visual overlay of the virtual three-dimensional model is superimposed over the real-world environment in the second region of the field of view and the visual overlay of the virtual three-dimensional model is not superimposed over the real-world environment in the first region of the field of view that includes the dental arch. 2. The system of claim 1, wherein the computing device is further to: determine an area of the dental arch that has been scanned based on the plurality of intraoral images; andgenerate an additional visual overlay comprising at least one of a first visual indication of the area that has been scanned or a second visual indication of an additional area of the dental arch that has not been scanned. 3. The system of claim 2, wherein the computing device is further to: perform a diagnosis of the area of the dental arch that has been scanned; andadd an indication of the diagnosis to the additional visual overlay. 4. The system of claim 1, wherein the computing device is further to: determine a stage of the intraoral scanning procedure;determine a plurality of menu options for the stage of the intraoral scan procedure; andadd a display of the plurality of menu options to the visual overlay. 5. The system of claim 1, wherein the computing device is further to: determine a location of the intraoral scanner and of an area of the dental arch proximate to the intraoral scanner in the additional image data;generate a zoomed in view of the location of the intraoral scanner and of the area of the dental arch proximate to the intraoral scanner; andadd the zoomed in view to the visual overlay, wherein ... | Align Technology, Inc. | A61C009/00 A61C007/00 G06T019/00 G06T017/00 A61B005/00 A61B006/00 A61B090/00 G16H050/50 A61B034/10 A61C001/08 A61B034/00 A61C019/04 A61B034/20 G16H050/20 G16H020/40 G16H040/60 A61C005/44 G06F003/01 G16H030/20 G16H030/40 G06K009/62 G06K009/00 A61C001/00 A61C019/05 G09B023/28 A61B017/00 G02B027/01 A61B090/50 G02B027/00 A61B001/24 A61B005/103 A61B006/14 A61B001/00 G06N003/08 A61B090/30 G06N020/10
US10682082 | B2 | 2020-06-16 | Sensor system and method which makes use of multiple PPG sensors | 2016-06-22 | A sensor system comprises first and second PPG sensors. A monitoring system monitors detection by at least one of the first and second detectors an optical calibration signals, for performing time calibration between the first and second PPG sensors. This system makes use of two PPG sensors. To enable these sensors to be independent units, rather than being fully integrated into a combined system, a calibration system is provided. Based on detected optical signals, the behavior over time of each PPG sensor can be monitored and thus calibration can take place. | 1. A sensor system, comprising: a first PPG sensor having a first light source a first optical detector and a first processor with a first clock domain;a second PPG sensor having a second light source a second optical detector and a second processor with a second clock domain;a docking station, which provides a first optical coupling between the first light source and the first optical detector and a second optical coupling between the second light source and the second optical detector;a monitoring system adapted to monitor detection of first and second optical calibration signals, wherein the first optical calibration signal is adapted to be detected by the first optical detector of the first PPG sensor and is generated by the first optical coupling and the second optical calibration signal is adapted to be detected by the second optical detector of the second PPG sensor and is generated by the second optical coupling,wherein the monitoring system is adapted to perform time calibration between the first and second clock domains of the first and second PPG sensors by determining a time offset between the detected signals. 2. A system as claimed in claim 1, wherein the first and second optical couplings have an optical reflectance or transmittance function with known absolute timing relationship. 3. A system as claimed in claim 2, wherein the first and second optical couplings each comprise a reflector with a reflection characteristic which is varied over time. 4. A system as claimed in claim 3, wherein the reflectors comprise a display device such as an LCD display. 5. A system as claimed in claim 4, wherein the reflectors together form a common display device. 6. A system as claimed in claim 2, wherein the first and second optical couplings each comprise structure with a transmission characteristic which is adapted to be controlled over time. 7. A pulse delay measurement device, comprising: a sensor system as claimed in any preceding claim; anda controller for obtaining PPG signals from the first and second PPG sensors, and deriving a pulse delay using the time calibration. 8. A sensor calibration method for calibrating first and second PPG sensors, the first PPG sensor having a first light source a first optical detector and a first processor with a first clock domain and the second PPG sensor having a second light source a second optical detector and a second processor with a second clock domain, the method comprising: placing the first and second PPG sensors on a docking station, which provides a first optical coupling between the first light source and the first optical detector and a second optical coupling between the second light source and the second optical detector,generating a first optical calibration signal using the optical coupling and generating a second optical calibration signal using the second optical coupling by controlling the first and second optical couplings with known absolute timing relationship; andperforming ... | KONINKLIJKE PHILIPS N.V. | A61B005/00 A61B005/1495 A61B005/1455 A61B005/024
US10667731 | B2 | 2020-06-02 | Human performance oxygen sensor | 2017-04-20 | Systems and methods for measuring oxygenation signals are presented. The method includes positioning an oxygenation measuring system over a side portion of a head of a user, wherein the oxygenation measuring system includes an outer shell, a gel seal coupled to the outer shell, a near-infrared spectroscopy sensor configured to measure oxygenation signals from a user, a printed circuit board coupled to the near-infrared spectroscopy sensor, and a bone conducting transducer. The method further includes measuring the oxygenation signals from the user using the near-infrared spectroscopy sensor, recording data pertaining to the measured oxygenation signals of the user, and comparing the data, using the printed circuit board, with known human performance data. | 1. A system for measuring oxygenation signals the system comprising: an outer shell;a gel seal coupled to the outer shell;a near-infrared spectroscopy sensor configured to measure at least a human performance datum from a user; anda printed circuit board, including a processor, coupled to the near-infrared spectroscopy sensor and configured to send a signal to a user through a bone conduction transducer as a function of the at least a human performance datum. 2. The system as recited in claim 1, wherein the near-infrared spectroscopy sensor includes at least one optical sensor and at least one infrared light emitting diode. 3. The system as recited in claim 2, wherein one or more of the at least one optical sensor is a near-infrared optical sensor. 4. The system as recited in claim 1, wherein the printed circuit board is housed within the outer shell. 5. The system as recited in claim 1, wherein the outer shell includes a material selected from the group consisting of hard plastic and metal. 6. The system as recited in claim 1, wherein the human performance datum include at least one measurement selected from the group consisting of: pulse oximetry; pulse; and temperature. 7. The system as recited in claim 1, wherein the printed circuit board includes one or more components selected from the group consisting of: a power supply;at least one recording device; andat least one accelerometer. 8. The system as recited in claim 7, wherein the at least one recording device is configured to store data gathered by the near-infrared spectroscopy sensor. 9. The system as recited in claim 1, wherein the printed circuit board is configured to compare data collected by the near-infrared spectroscopy sensor and compare it to control data. 10. The system as recited in claim 9, wherein the printed circuit board is further configured to predict, using data collected from the near-infrared spectroscopy sensor, whether a user is going to experience an impending lack of consciousness. 11. The system as recited in claim 10, wherein, if the printed circuit board predicts that the user is going to experience an impending lack of consciousness, the printed circuit board sends a signal to the bone conduction transducer to send a signal to the user. 12. The system as recited in claim 11, wherein the signal is an audible alarm. 13. A method for measuring oxygenation signals comprising: positioning an oxygenation measuring system over a side portion of a head of a user, the oxygenation measuring system including: an outer shell;a gel seal coupled to the outer shell;a near-infrared spectroscopy sensor configured to measure at least a human performance datum from a user;a printed circuit board coupled to the near-infrared spectroscopy sensor; anda bone conducting transducer;measuring the at least a human performance datum from the user using the near-infrared spectroscopy sensor;recording data pertaining to the at least a measured human performance datum of the user... | - | A61B005/1455 A61B005/024 A61B005/01 A61B005/00
US10695553 | B2 | 2020-06-30 | Biomedical electrode comprising discontinuous primer layer | 2015-12-10 | Articles and methods of making articles are described. In one embodiment, an electrode is described, comprising an ionically-conductive hydrogel layer comprising a first major surface and opposing major surface. The electrode further comprises a discontinuous primer layer disposed on the first major surface ionically-conducting hydrogel layer and an electrically conductive member or a connector component thereof, in contact with the first major surface of the ionically-conducting hydrogel layer. In another embodiment, an article is described comprising a hydrogel layer comprising a first major surface and opposing major surface; a discontinuous hydrophobic primer layer disposed on the first hydrogel layer; and a hydrophobic adhesive or hydrophobic backing bonded to the primer and discontinuous hydrophobic primer layer of the hydrogel. | 1. An electrode comprising: a) an ionically-conductive hydrogel layer comprising a first major surface and opposing major surface;b) a discontinuous primer layer disposed on the first major surface ionically-conducting hydrogel layer, wherein the discontinuous primer layer comprises a plurality of discrete portions where primer is absent, wherein the discontinuous primer layer is disposed on the hydrogel at an amount ranging from 0.03 to 15 grams per square meter; andc) an electrically conductive member or a connector component thereof, in contact with the first major surface of the ionically-conducting hydrogel layer. 2. The electrode of claim 1 further comprising a backing comprising a pressure sensitive adhesive wherein the pressure sensitive adhesive is bonded to the electrically conductive member or a connector component thereof, the discontinuous primer layer, and portion of the first major surface of the hydrogel layer. 3. The electrode of claim 2 wherein the backing comprises a nonwoven or foam material. 4. The electrode of claim 2 wherein the electrically conductive member or a connector component thereof, extends through the backing. 5. The electrode of claim 2 wherein the pressure sensitive adhesive comprises an acrylic polymer or silicone polymer. 6. The electrode of claim 1 further comprising a backing bonded to the discontinuous primer layer and discrete portion of the first major surface of the hydrogel layer. 7. The electrode of claim 6 wherein the hydrogel has a multi-layer structure including a first layer that removable adheres to skin and a second layer having a higher peel strength than the first layer, and the second layer is bonded to the backing. 8. The electrode of claim 1 wherein the primer layer comprises a polymeric material that is electrically-insulating. 9. The electrode of claim 1 wherein the primer comprises a hydrophobic polymeric material. 10. The electrode of claim 9 wherein hydrophobic polymeric material is selected from polyurethane, polyolefin, or polyacrylate. 11. The electrode of claim 1 wherein the hydrogel comprises at least 50 wt-% of polar liquid medium comprising water and at least 10 wt-% of a crosslinked hydrophilic polymer. 12. The electrode of claim 11 wherein the hydrogel comprises an ionically disassociated salt. 13. The electrode of claim 1 wherein the hydrogel is a biocompatible pressure sensitive adhesive. 14. The electrode of claim 1 further comprising a release liner disposed on the opposing major surface of the ionically-conducting hydrogel layer and optionally the peripheral area of the pressure sensitive adhesive. 15. The electrode of claim 1, wherein the discontinuous primer layer includes a continuous matrix of primer and the plurality of discrete portions. 16. The electrode of claim 1, wherein the total surface area of the plurality of discrete portions is at least 5% of the surface area of the first major surface. 17. The electrode of claim 1, wherein a discrete porti... | 3M Innovative Properties Company | A61N001/04 A61B005/0408 C09J007/30 C09J007/21
US10667904 | B2 | 2020-06-02 | Valve implant with integrated sensor and transmitter | 2017-03-07 | Sensor-integrated prosthetic valves that can comprise a variety of features, including a plurality of valve leaflets, a frame assembly configured to support the plurality of valve leaflets and define a plurality of commissure supports terminating at an outflow end of the prosthetic valve, a sensor device associated with the frame assembly and configured to generate a sensor signal, for example, a sensor signal indicating deflection of one or more of the plurality of commissure supports, and a transmitter assembly configured to receive the sensor signal from the sensor device and wirelessly transmit a transmission signal that is based at least in part on the sensor signal. | 1. A prosthetic valve comprising: a plurality of valve leaflets;a frame assembly configured to support the plurality of valve leaflets, the frame assembly comprising an outer frame defining arcuate commissure regions and a flexible band comprising commissure support portions configured to fit at least partially within the arcuate commissure regions of the outer frame, the valve leaflets being secured at least in part between the outer frame and the flexible band;a strain gauge device including one or more conductors applied directly to an outer surface of one of the commissure support portions of the flexible band, the strain gauge device being configured to generate a sensor signal providing a direct measurement of radial deflection of the one of the commissure support portions; anda transmitter assembly configured to receive the sensor signal from the strain gauge device and wirelessly transmit a transmission signal, wherein the transmission signal is based at least in part on the sensor signal. 2. The prosthetic valve of claim 1, wherein the one or more conductors are disposed in one or more etched channels formed in the one of the commissure support portions of the flexible band. 3. The prosthetic valve of claim 1, wherein the one or more conductors are printed on the outer surface of the one of the commissure support portions of the flexible band. 4. The prosthetic valve of claim 1, further comprising one or more piezoelectric crystals attached to the flexible band and configured to generate power for use by the prosthetic valve. 5. The prosthetic valve of claim 1, wherein the transmitter assembly is configured to receive power wirelessly from an external power supply and transmit the transmission signal using the received power. 6. The prosthetic valve of claim 5, wherein the external power supply comprises a wearable strap configured to be worn around an abdomen of a patient in whom the prosthetic valve is implanted. 7. The prosthetic valve of claim 1, further comprising a piezoresistive sensor device. 8. The prosthetic valve of claim 1, wherein the transmitter assembly comprises an antenna coil wrapped around a stiffening band of the frame assembly. 9. A prosthetic valve comprising: a plurality of valve leaflets;a frame assembly configured to support the plurality of valve leaflets, the frame assembly comprising an outer frame defining arcuate commissure regions and a flexible band comprising commissure support portions configured to fit at least partially within the arcuate commissure regions of the outer frame, the valve leaflets being secured at least in part between the outer frame and the flexible band;a power generator implemented within one of the commissure support portions of the flexible band, the power generator comprising a piezoelectric polymer layer disposed between first and second conductive layers that are sealed within the one of the commissure portions of the flexible band; anda transmitter assembly configured t... | Edwards Lifesciences Corporation | A61F002/24 A61B005/026 A61B005/00
US10699539 | B2 | 2020-06-30 | Systems for tracking medications | 2018-11-05 | The present disclosure relates to integrated systems, methods and apparatuses for assisting individuals in managing acute life-threatening conditions. A system in accordance with the current disclosure may comprise an electronic circuit configured to be attached to a container of a medication and one or more devices in communication with the electronic circuit in a private network. In an aspect, the one or more devices may work in concert to determine the safety level of an individual based on predetermined usage settings. In some aspects, the system may be configured to determine whether a medication would expire before its manufactured expiry date. In another aspect, the system may assist an individual in locating a medication. In a further aspect, the system may determine whether an individual is having an anaphylactic reaction. In some aspects, the system may detect a known allergen and alert the individual. | 1. A device for tracking a medication container, the device comprising: a housing having a shape corresponding to an exterior surface of the medication container;an adhesive disposed on an exterior surface of the housing and situated to allow the device to adhere to the exterior surface of the medication container;a programmable electronic processor;a memory operatively coupled to the processor;a persistent memory operatively coupled to the processor;a pairing button operatively coupled to the processor and capable of being pressed from outside the housing;a wireless transceiver operatively coupled to the processor; andone or more computer-readable storage media operatively coupled to the processor and storing instructions that, when executed by the processor, cause the device at least to store in the memory at a first time first information indicating a first status of the device,periodically transmit, via the wireless transceiver, advertisements according to a data communication protocol, the data communication protocol specifying that each advertisement include a unique identifier that uniquely identifies the device, and the unique identifier encoding the first information indicating the status of the device,receive input indicating that the pairing button has been depressed,upon receipt of the input indicating that the pairing button has been depressed, enter a pairing mode such that the device is capable of being paired according to the data communication protocol with a mobile device,while in the pairing mode, complete pairing with the mobile device,while paired with the mobile device, receive one or more configuration parameters from the mobile device via the data communication protocol, andstore the configuration parameters in the persistent memory. 2. The device of claim 1, wherein: the instructions comprise instructions that, when executed by the processor, cause the device at least to store in the memory, at a second time after the first time, second information indicating a second status of the device, the second information differing from the first information and the second status differing from the first status; andas of the second time, the unique identifier encodes the second information and does not encode the first information. 3. The device of claim 2, comprising an emergency button operatively coupled to the processor and accessible from outside the housing, wherein: the first status corresponds to the device not being in an emergency mode and the second status corresponds to the device being in the emergency mode;the instructions comprise instructions that, when executed by the processor, cause the device at least todetect that a user has actuated the emergency button while the device is not in the emergency mode, andconsequent to the actuation of the emergency button put the device into the emergency mode. 4. The device of claim 3, wherein: the device is configured to emit a conspicuous signal while the device is in the ... | ABOVE THE FOLD, LLC | G08B007/06 G08B021/02 H04W064/00 G08B021/18 A61B005/00 H04W076/10 G08B025/00 G08B025/01 G16H020/10 G16H040/67 H04W088/08 H04W004/80 A61M005/20 A61M015/00 G16H050/70
US10695448 | B2 | 2020-06-30 | Process for the preparation of hyperpolarized carboxylate compounds | 2019-06-17 | The present invention relates to a process for the preparation of aqueous solutions of [1-13C]-hyperpolarized carboxylate containing molecules of diagnostic interest that comprises parahydrogenating with molecular parahydrogen unsaturated alkenyl or alkynyl esters of the concerned 13C-carboxylate molecules. | 1. A para-hydrogenated ester of formula (III) R—C*(O)—O—R″ (III)in which: C* denotes a naturally 13C enriched or, optionally, 13C labeled carboxylate carbon atom;R is a C1-C5 linear or branched alkyl chain which is optionally interrupted by, or substituted with, one or more groups selected from the group consisting of carbonyl (—CO—), hydroxyl (—OH), amino (—NHR1), halogen atom, halo-alkyl group, carbocyclic aliphatic moiety optionally substituted by one or more hydroxyl groups, and aromatic moiety optionally substituted by one or more hydroxyl groups:R1 is H or an amino protecting group; andR″ is a parahydrogenated allyl residue,or a physiologically acceptable salt thereof. 2. A method for diagnostic MR imaging of a body organ, region, fluid or tissue, or for MR assessment of a biological parameter or metabolic profile of diagnostic interest in an individual patient that comprises: i) obtaining an unsaturated alkenyl or alkynyl ester of a carboxylate containing molecule of formula (II) R—C*(O)—O—R′ (II)in which:C* denotes the naturally 13C enriched or, optionally, 13C labeled carboxylate carbon atom undergoing 13C hyperpolarization;R′ is an allyl of formula —CH2—CH═CH2 or a propargyl residue of formula —CH2—C≡CH;R is a C1-C5 linear or branched alkyl chain, which is optionally interrupted by, or substituted with, one or more groups selected from the group consisting of carbonyl (—CO—), hydroxyl (—OH), amino (—NHR1), halogen atom, halo-alkyl group, carbocyclic aliphatic moiety optionally substituted by one or more hydroxyl groups, and aromatic moiety optionally substituted by one or more hydroxyl groups; andR1 is H or an amino protecting group,or a physiologically acceptable salt thereof, andreacting said unsaturated ester with a molecular para-hydrogen in an aqueous solvent, optionally including an amount from 10% to 30% of an organic solvent selected from short-chain alcohol or acetone, and in the presence of a water soluble hydrogenation catalyst, to produce a para-hydrogenated ester with an [1-13C]-carboxylate carbon atom and added polarized hydrogen; ii) inducing a polarization transfer from the added polarized hydrogen to the [1-13C]-carboxylate carbon atom of the para-hydrogenated ester to produce an [1-13C]-hyperpolarized ester; andiii) hydrolyzing the [1-13C]-hyperpolarized ester by adding to the aqueous solution of the [1-13C]-hyperpolarized ester obtained at step ii) a base promoting its hydrolysis, to give the aqueous solution of the [1-13C]-hyperpolarized carboxylate containing molecule of interest, and collecting an aqueous solution of the [1-13C]-hyperpolarized carboxylate containing molecule, or of the corresponding [1-13C]-hyperpolarized carboxylic acid;(iv) removing the hydrogenation catalyst and the optional organic solvent from the obtained aqueous solution, to give the aqueous solution of the [1-13C]-hyperpolarized carboxylate containing molecule of interest ready for use in an in vivo application;v) administering the aqueo... | BRACCO IMAGING S.P.A. | A61B005/055 A61K051/04 A61K049/10 C07C067/283 C07C069/155 C07C069/716 C07C227/20 C07C231/12 C07C233/47 C07C051/41 C07C069/14 B01J031/24 C07C051/09 C07C069/68 G01R033/56 A61K049/06
US10679348 | B2 | 2020-06-09 | Systems and methods for identifying optimized ablation targets for treating and preventing arrhythmias sustained by reentrant circuit | 2019-08-23 | Methods and systems for identifying optimized ablation targets for treating and preventing arrhythmias sustained by reentrant circuits are described. The methods comprise receiving at least one mesh generated from one or more images of a patient's heart, receiving activation data generated from one or more simulations of electrical-signal propagation over the at least one mesh, generating at least one flow graph based on the activation data and the at least one mesh, and applying a max-flow min-cut algorithm to the at least one flow graph to determine at least one of a number, one or more dimensions, and one or more locations of one or more ablation targets. Non-transitory computer-readable media storing a set of instructions for treating and preventing arrhythmias sustained by reentrant circuits are also described. | 1. A method for identifying optimized regions of interest, the method comprising: receiving at least one mesh generated from one or more images of a patient's heart;receiving activation data generated from one or more simulations of electrical-signal propagation over the mesh, the simulations being consistent with one or more heart conditions;generating at least one flow graph based on the activation data and the mesh, the flow graph comprising one or more nodes associated one or more elements and one or more edges connecting two or more nodes;designating a first set of one or more nodes as source nodes;designating a second set of one or more nodes as sink nodes;determining one or more flow graph segments connecting a source node to a sink node;determining one or more regions of interest, which correspond to a minimum number of cuts in the flow graph and a maximum flow through the flow graph. 2. The method of claim 1, wherein the one or more elements correspond to one or more faces of the mesh, and wherein the one or more nodes correspond to one or more vertices of the one or more faces. 3. The method of claim 1, further comprising determining one or more directions for the edges. 4. The method of claim 3, wherein the flow graph segments are collections of the edges between the source nodes and a first-encountered sink node in the directions of the edges. 5. The method of claim 1, wherein the source nodes correspond to one or more nodes that were activated at the beginning of the one or more simulations, and wherein the sink nodes correspond to one or more nodes that were activated at the end of the one or more simulation. 6. The method of claim 1, further comprising eliminating one or more edges that do not form a part of a path from a source node to a sink node. 7. The method of claim 1, wherein determining the regions of interest comprises: determining at least one of a number, one or more dimensions, or one or more locations of the regions of interest. 8. The method of claim 1, wherein determining the regions of interest comprises: determining one or more target edges with a smallest sum total of their respective capacities,wherein removing the target edges reduces a flow through the flow graph to zero. 9. The method of claim 1, wherein determining the regions of interest comprises: determining one or more target flow segments based on their respective residual capacities; anddetermining one or more common elements that correspond to the target flow segments,wherein the one or more common elements are identified as the regions of interest. 10. The method of claim 1, wherein the activation data comprises one or more activation times relative to start and end times of the simulations. 11. The method of claim 1, further comprising calculating one or more capacities associated with the edges, wherein a capacity represents a largest possible flow between two or more elements connected by an edge. 12. The method of claim 11, wherein the ... | CardioSolv Ablation Technologies, Inc. | G06T007/00 A61B005/0402 G06T007/11 G06T007/13 A61B005/055 A61B018/00 A61B005/0452 A61B005/0464
US10699143 | B2 | 2020-06-30 | System and method for vehicle occupant identification and monitoring | 2018-03-08 | An imaging system and method are provided herein. A first light source is configured to project a first illumination onto a vehicle occupant. A second light source is configured to project a second illumination onto the vehicle occupant. An imager is configured to acquire one or more images of a biometric feature of the vehicle occupant and generate image data corresponding to the one or more acquired images. The imager is further configured with a variable field of view based on which of the first and second light sources is activated. | 1. An imaging system comprising: a first light source configured to project a first illumination onto a vehicle occupant;a second light source configured to project a second illumination onto the vehicle occupant; andan imager configured to: acquire one or more images of a biometric feature of the vehicle occupant;generate image data corresponding to the one or more acquired images; andautomatically adjust a field of view based on the activation of a respective one of a plurality of light sources, a first field of view associated with activation of the first light source and a second field of view associated with activation of the second light source. 2. The imaging system as claimed in claim 1, wherein the first and second illuminations comprise light in a near infrared spectrum; and wherein the second illumination has a longer wavelength than the first illumination. 3. The imaging system as claimed in claim 1, wherein the first illumination has a wavelength of one of 810 nm, 860 nm, and 880 nm; and wherein the second illumination has a wavelength of 940 nm. 4. The imaging system as claimed in claim 1, wherein the imager is operable with a first field of view when only the first light source is activated and a second field of view when only the second light source is activated; and wherein the second field of view is wider than the first field of view. 5. The imaging system as claimed in claim 4, wherein the first field of view has a first horizontal field component of approximately 20 degrees; and wherein the second field of view has a second horizontal field component of approximately 60 degrees. 6. The imaging system as claimed in claim 1, wherein if only the first light source is activated, the biometric feature comprises an iris of the vehicle occupant and wherein, if only the second light source is activated, the biometric feature comprises at least one of a face and a body of the vehicle occupant. 7. The imaging system as claimed in claim 1, wherein the imager comprises an image sensor with one of a red clear clear clear color filter array or no color filter array. 8. The imaging system as claimed in claim 1, wherein the imager comprises a zoom lens in optical communication with an image sensor; and wherein the zoom lens is one of a variable zoom lens and a fixed zoom lens. 9. An imaging system comprising: a first light source configured to project a first illumination onto a vehicle occupant;a second light source configured to project a second illumination onto the vehicle occupant;an imager having a variable field of view and configured to acquire one or more images of a biometric feature of the vehicle occupant and generate image data corresponding to the one or more acquired images; anda controller configured to:automatically adjust a field of view based on whether the first or second illumination is being projected;execute a first identification function by activating only the first light source and processing image data gene... | GENTEX CORPORATION | G06K009/00 G06K009/20 B60R001/12 B60R001/04 H04N005/232 H04N005/235 H04N005/225 A61B005/18 G08B021/06 B60K028/02 B60Q003/00 G02F001/153 G02F001/1514
US10687763 | B2 | 2020-06-23 | SpO2 tone modulation with audible lower clamp value | 2014-06-13 | A patient monitor device includes one or more sensors which measure physiological parameters of a patient, a controller which controls an audio source to generate an audible tone and adjust the pitch or frequency of the audible tone to indicate the measured physiological parameter according to a mapping scheme, the audio source which generates the audible tone, and an audio output device which outputs the audible tone. The mapping scheme clamping a frequency of the audible tone after reaching a predetermined threshold. | 1. A patient monitoring device, the device comprising: one or more sensors configured to measure a blood oxygen concentration of a patient;an audio source;a controller configured to control the audio source to generate an audible tone and adjust a frequency of the audible tone to indicate the measured blood oxygen concentration according to a non-linear mapping scheme that corresponds to an octave-based musical scale in which an octave is double a frequency of the tone;an audio output device which outputs the audible tone;wherein the mapping scheme clamps the frequency of the audible tone after reaching a predetermined threshold; andwherein the controller is further configured to, for each one percent change in the blood oxygen concentration, step the frequency of the audible tone in accordance with the non-linear mapping scheme by one half tone or one full tone of the octave-based musical scale. 2. The device according to claim 1, wherein the audible tone includes an audible tone for each characteristic point in a cardiac cycle. 3. The device according to claim 1, wherein the predetermined threshold is two octaves below a peak frequency. 4. The device according to claim 1, wherein the controller modifies the audible tone after reaching the predetermined threshold. 5. The device according to claim 1, wherein the controller transposes the audible tone based on a type of the audio output device. 6. The device according to claim 1, wherein the controller is further configured to: transpose the audible tone based on a type of the audio output device. 7. A system comprising: a first patient monitoring device comprising a patient monitoring device according to claim 1; anda second patient monitoring device comprising a patient monitoring device according to claim 1;wherein the controller of the first patient monitoring device is configured to transpose the audible tone of the first patent monitoring device to operate in a different octave than the audible tone of the second patient monitoring device. 8. A method for tone modulation with an audible lower clamp value, the method comprising: measuring a blood oxygen concentration of a patient with one or more sensors;generating an audible tone and adjusting a frequency of the audible tone to indicate the measured blood oxygen concentration according to a non-linear mapping scheme that corresponds to an octave-based musical scale in which an octave is double a frequency of the tone, wherein the non-linear mapping scheme clamps the frequency of the audible tone after reaching a predetermined threshold; andstepping the frequency of the audible tone in full-tone or half-tone increments based on the blood oxygen concentration;wherein for each one percent change in the blood oxygen concentration the frequency is changed by one half-tone or one full-tone of the octave-based musical scale. 9. The method according to claim 8, wherein the audible tone includes an audible tone for each characteristic point i... | KONINKLIJKE PHILIPS N.V. | A61B005/00 A61B005/145
US10687710 | B2 | 2020-06-23 | Device and method for palpation of tissues for characterization and mechanical differentiation of subcutaneous structures | 2015-06-16 | A palpation device for palpation of tissues for characterization (e.g., qualification and/or quantification) of subcutaneous structures is provided. The palpation device includes a frame formed from a substantially rigid material and comprising an opening; a tonometric lens extending through the opening of the frame; and a radiation source. The lens is configured to at least partially impinge a tissue of interest to identify an object embedded therein. The lens includes a body having a reflective coating on an outer surface thereof. The radiation source is positioned to illuminate the reflective coating such that a topography of the coating can be observed. The body includes a body material that is as stiff or stiffer than the tissue of interest and less stiff than the embedded object to be characterized. A system including the palpation device and an image device for obtaining an image through the lens is also provided. | 1. A palpation device for palpation of tissue of a patient for identification of an object embedded therein by visual inspection through the palpation device, the device comprising: a frame formed from a substantially rigid material and comprising an opening;a tonometric lens extending through the opening of the frame, the tonometric lens comprising a surface configured to be applied to the tissue of the patient to at least partially impinge the tissue, and configured to be looked through to view a topography of the surface of the tonometric lens when the lens is applied to the tissue to identify one or more objects embedded in the tissue of the patient based, at least in part, on the view of the topography of the surface of the tonometric lens, the lens comprising a body having a reflective coating on an outer surface thereof; anda radiation source positioned to illuminate the reflective coating such that the topography of the surface of the tonometric lens can be observed,wherein the body comprises a body material that is as stiff or stiffer than the tissue of the patient and less stiff than the embedded object. 2. The device of claim 1, further comprising a force sensor configured to measure force applied by the lens to the tissue. 3. The device of claim 2, wherein the force sensor is mounted between the lens and frame, and comprises one or more of a strain gauge and a piezoelectric transducer. 4. The device of claim 1, wherein the radiation source emits visible light. 5. The device of claim 1, wherein the body of the lens comprises a curved profile. 6. The device of claim 1, wherein the body material comprises a material having a Shore hardness of between 00-16 and 00-32. 7. The device of claim 1, wherein the reflective coating comprises fine particles comprising one or more of mica, iron oxide, titanium dioxide, silver, aluminum, gold, platinum, chrome, nickel, Inconel, titanium nitride, zinc oxide, copper, zinc, stearic acid, titanium dioxide, clay, calcium carbonate, silica, and talc. 8. The device of claim 1, wherein the radiation source comprises a first radiation source emitting radiation having a first wavelength and a second radiation source emitting radiation having a second wavelength, the first wavelength being different from the second wavelength. 9. A system for palpating a tissue of a patient to identify an object embedded therein, the system comprising: a palpation device for palpation of the tissue of the patient for identification of the object embedded therein by visual inspection through the palpation device, the device comprising: a frame formed from a substantially rigid material and comprising an opening, anda tonometric lens extending through the opening of the frame, the tonometric lens comprising a surface configured to be applied to the tissue of the patient to at least partially impinge the tissue, and configured to be looked through to view a topography of the surface of the tonometric lens when the lens is... | Carnegie Mellon University | A61B005/00
US10682513 | B2 | 2020-06-16 | Hearing assistance device comprising an implanted part for measuring and processing electrically evoked nerve responses | 2018-07-25 | The application relates to a hearing assistance device comprising an implanted part and to a method of its operation. The disclosure aims at improving the identification and processing of recorded nerve response data in an implanted part. The implanted part comprises a) A multitude of electrodes; b) Stimulation circuitry electrically coupled to a stimulation electrode during a stimulation time period; c) Measurement circuitry electrically coupled to a recording electrode during a measurement time period; d) A control unit configured to control the timing of the application of the stimulation signal in the stimulation time period and to control the measurement time period relative to the stimulation time period; and e) A processing unit configured to record the measured signal in the measurement time period and to identify a response from the auditory nerve based on said measured signal. The invention may e.g. be used for cochlear implant type hearing aids. | 1. A hearing assistance device comprising an implanted part adapted for being implanted at a user's ear, wherein the implanted part comprises A multitude of electrodes adapted for being located in the cochlea in proximity of an auditory nerve of the user;Stimulation circuitry electrically coupled to a stimulation electrode during a stimulation time period and configured for applying a stimulation signal to the stimulation electrode;Measurement circuitry electrically coupled to a recording electrode during a measurement time period and configured to measure a signal picked up by the recording electrode in response to said stimulation signal and providing a measured signal;A control unit configured to control the timing of the application of the stimulation signal in the stimulation time period and to control the measurement time period relative to the stimulation time period;A processing unit configured to record the measured signal in the measurement time period and to identify a response from the auditory nerve based on said measured signal,wherein the measurement circuitry comprises an analogue comparator comprising first and second inputs and an output representing a comparison of the first and second inputs, wherein the first input is operationally coupled to said recording electrode to receive the measured signal during said measurement time period, controlled by the control unit, and said second input is configured to receive an estimated time variant artifact signal,the processing unit comprises a digital processor and an AD-DA-interface to said analogue comparator, the AD-DA-interface having an analogue input and an analogue output,an analogue output of the AD-DA-interface is operationally coupled to the second input of the analogue comparator, and the processing unit supplies the estimated time variant artifact signal to the second input via the AD-DA interface, andthe output of the analogue comparator, which provides a result of subtracting the estimated time variant artifact signal from the measured signal, is operationally coupled to an analogue input of the AD-DA-interface of the processing unit. 2. A hearing assistance device according to claim 1 wherein the processing unit is configured to compute at least one estimator of at least one statistical variable obtained from said measured signal. 3. A hearing assistance device according to claim 2 configured to use said at least one statistical estimator to identify said response from the auditory nerve. 4. A hearing assistance device according to claim 2 configured to generate signals or commands based on a criterion applied to said at least one estimator computed in the processing unit. 5. A hearing assistance device according to claim 1 comprising a switch unit comprising a number of switching elements allowing each of said multitude of electrodes to be selected as a stimulation electrode and/or as a recording electrode at a given point in time. 6. A hearing assistance device ac... | OTICON MEDICAL A/S | A61N001/36 A61N001/02 A61B005/04 A61N001/05
US10695535 | B2 | 2020-06-30 | Magnetically guided catheter with concentric needle port | 2018-03-19 | A catheter for ablation, mapping, injection, and directional control by an external magnetic system has a catheter body, an intermediate section, and a tip section having a tip electrode with an omnidirectional distal end and a concentric needle port. The tip electrode houses a magnetic device and a position sensor in an integrated configuration that facilitates a path in the tip section for extension and retraction of a component, including an injection needle, with reduced stress and friction. The integrated configuration is an efficient use of space in the tip electrode that allows the tip section to carry both the position sensor and the necessary volume of magnetic or magnetizable material to accomplish magnetic navigation. The catheter also includes a very soft and flexible intermediate section and an even softer and more flexible distal transitional section carrying additional magnetic members to facilitate remote magnetic navigation. | 1. A catheter comprising: a catheter body;an intermediate section distal of the catheter body;a tip section distal of the intermediate section, the tip section comprising: a tip electrode with an omnidirectional distal tip and a concentric needle port; anda first magnetic device and a position sensor, with at least portions of each of the first magnetic device and the position sensor being in a surrounding relationship with each other of the first magnetic device and the position sensor in the tip section;a transition section between the intermediate section and the tip section and having one or more second magnetic devices;a needle extending through the catheter body, the intermediate section and the tip section; anda needle control handle adapted to extend and retract the injection needle through the concentric needle port. 2. The catheter of claim 1, wherein the first magnetic device includes a hollow member in which the position sensor is positioned. 3. The catheter of claim 1, wherein the first magnetic device and the position sensor have an integrated configuration. 4. The catheter of claim 3, wherein the integrated configuration is configured with a path for at least one component to pass between the tip electrode and the intermediate section. 5. The catheter of claim 4, wherein the path is generally linear. 6. The catheter of claim 4, wherein the path is nonlinear. 7. The catheter of claim 5, wherein the path is in communication with and generally aligned with the concentric needle port. 8. The catheter of claim 6, wherein the path is in communication with the concentric needle port. 9. The catheter of claim 1, wherein the transition section comprises one or more tubing sections, and the one or more second magnetic devices are positioned between the one or more tubing sections of the transition section. 10. The catheter of claim 1, wherein the transition section is more flexible than the intermediate section. 11. The catheter of claim 1, wherein each of the one or more second magnetic devices is generally cylindrical with an inner passage through which a component can extend. 12. A catheter comprising: a catheter body;an intermediate section distal of the catheter body;a tip section distal of the intermediate section, the tip section comprising: a tip electrode with an omnidirectional distal end and a concentric needle port; andan integrated magnetic device and position sensor, at least one of which having a hollow configuration to receive at least a portion of the other; anda transition section between the intermediate section and the tip section and having one or more additional magnetic devices. 13. The catheter of claim 12, wherein the integrated magnetic device includes a distal member, a main hollow member and a proximal member, the position sensor being situated in the main hollow member with a distal end of the position sensor abutting a proximal end of the distal member. 14. The catheter of claim 12, wherein both the... | Biosense Webster, Inc. | A61M025/00 A61M025/01 A61B018/14 A61B034/00 A61B005/042 A61B005/06 A61B017/00 A61B018/00 A61B034/20 A61B090/00
US10684417 | B2 | 2020-06-16 | Probe apparatus for measuring depth-limited properties with low-coherence enhanced backscattering | 2018-02-01 | Low-coherence enhanced backscattering (LEBS) spectroscopy is an angular resolved backscattering technique that is sensitive to sub-diffusion light transport length scales in which information about the scattering phase function is preserved. Lens-based and lens-free fiber optic LEBS probes are described that are capable of measuring optical properties of a target tissue through depth-limited measurements of backscattering angles within the enhanced backscattered cone. | 1. A method for performing depth-limited measurement of optical properties of a target tissue through low-coherence enhanced backscattering spectroscopy comprising: illuminating the target tissue with broadband light emitted from a distal end of an illumination fiber housed at least in part in an optical probe, wherein the optical path of the broadband light from the illumination fiber to the target tissue passes through a mask housed, in whole or in part, in a tip assembly of the optical probe such that the mask is disposed at a distance from the distal end of the illumination fiber, a penetration depth of the broadband light into the target tissue being determined by a length of the mask; anddetecting backscattered light at a plurality of backscattering angles with a plurality of detection fibers, wherein a first detection fiber detects an incoherent baseline of the backscattered light, and at least a second detection fiber detects backscattering angles within an enhanced backscattered cone. 2. The method of claim 1, wherein the optical path of the broadband light is aligned with an axis of the probe, and wherein an inner surface of the mask is disposed at an angle of between 40 and 70 degrees relative to the axis of the probe. 3. A low-coherence enhanced backscattering probe comprising: a fiber optic array comprising an illumination fiber configured to illuminate a target tissue with broadband light emitted from a distal end of the illumination fiber;a first detection fiber configured to detect an incoherent baseline of backscattered light;at least a second detection fiber configured to detect backscattering angles within an enhanced backscattered cone;a tip assembly and a mask housed, in whole or in part, in a tip assembly of the probe such that the mask is disposed at a distance from the distal end of the illumination fiber, an optical path of the broadband light from the illumination fiber to the target tissue passing through the mask, a penetration depth of the broadband light into the target tissue being determined by a length of the mask. 4. The probe of claim 3, wherein the optical path of the broadband light is aligned with an axis of the probe, and wherein an inner surface of the mask is disposed at an angle of between 40 and 70 degrees relative to the axis of the probe. 5. The probe of claim 3, wherein the mask includes a straight portion defining a substantially cylindrical bore, and an angled portion defining an opening disposed at an angle relative to the substantially cylindrical core. 6. The probe of claim 5, wherein the opening defined by the angled portion has a diameter that is less than a diameter of the substantially cylindrical bore defined by the straight portion, such that an inner surface of the angled portion overlaps with the substantially cylindrical bore. 7. The probe of claim 6, wherein the diameter of the opening is about 1.0 millimeter, and wherein the diameter of the substantially cylindrical bore is about... | NORTHWESTERN UNIVERSITY AMERICAN BIOOPTICS, LLC | G02B006/26 G01N021/47 G02B006/38 A61B005/00
US10687891 | B2 | 2020-06-23 | Pressure-sensitive conductive composite contact sensor and method for contact sensing | 2017-01-12 | A catheter assembly for assessing contact between the catheter assembly and tissue is disclosed. The assembly includes a catheter shaft and a pressure sensitive conductive composite member whose electrical resistance varies with pressure applied to the catheter assembly. The assembly also includes at least one measurement terminal to permit the measurement of changes in the electrical characteristics of the pressure sensitive conductive composite member. The assembly may optionally include a measurement device to measure resistance, impedance and/or other electrical characteristics. The assembly may utilize a reference electrode secured to the patient's tissue, which permits the measurement device to measure changes between the reference electrode and the at least one measurement terminal. Optionally, the assembly may include a conductive outer layer. Also disclosed are sensor assemblies, contact sensor, methods of contact sensing, and methods of manufacturing relating to the use of pressure sensitive conductive composites. | 1. A method of sensing contact between a catheter and tissue, said method comprising: providing a catheter comprising: a catheter shaft and at least one quantum tunneling composite member, wherein the quantum tunneling composite member is an electrical insulator when in a quiescent state, and wherein the quantum tunneling composite member has a resistance that varies inversely with pressure to less than one ohm;placing the catheter in contact with a tissue such that pressure is asserted on the quantum tunneling composite member; andsensing a signal that is indicative of a degree of contact that exists between the catheter and the tissue. 2. The method of claim 1, wherein the step of sensing a signal that is indicative of a degree of contact comprises: measuring resistance along a path of the quantum tunneling composite member;generating a signal that is indicative of the measured resistance having dropped below a set threshold, thereby indicating a desired level of contact between the catheter and the tissue. 3. The method of claim 1, wherein the step of sensing a signal that is indicative of a degree of contact comprises: applying a reference electrode to tissue that will be placed in contact with the catheter;measuring impedance of a path including at least the reference electrode and at least a portion the quantum tunneling composite member material;generating a signal that is indicative of a degree of contact between the quantum tunneling composite member and the tissue. 4. The method of claim 1, wherein the step of sensing a signal that is indicative of a degree of contact comprises: setting a pressure threshold that is representative of a desired level of contact between the quantum tunneling composite member and the tissue;measuring impedance along a path of the quantum tunneling composite member;generating a signal that is a degree of contact between the quantum tunneling composite member and the tissue has exceeded the pressure threshold. 5. A method of sensing contact between a catheter and tissue, said method comprising: providing a catheter comprising a catheter shaft and a pressure sensitive conductive composite element, wherein the pressure sensitive conductive composite element is an electrical insulator when in a quiescent state, and wherein the pressure sensitive conductive composite element has a resistance that varies inversely with pressure to less than one ohm;placing the catheter in contact with a tissue;monitoring the electrical characteristics of the pressure sensitive conductive composite element for a change that is indicative of contact having been made between the catheter and tissue; andsensing contact between the catheter and tissue when the change that is indicative of contact having been made between the catheter and tissue occurs. 6. The method of claim 5, wherein the catheter further comprises an electrode tip of a material that is not the same as a material comprising the pressure sensitive conductive compo... | St. Jude Medical, Atrial Fibriliation Division, Inc. | A61B005/00 A61B018/14 A61M025/00 G01L001/20 A61B090/00 A61B018/00
US10694958 | B2 | 2020-06-30 | Wearable hemodynamic sensor | 2016-01-07 | A wearable device and the accompanying method for the determination of continuous pulsatile BP are described. The absolute values can be obtained in the initial phase and how a transfer function can transform the BP-signal obtain at the finger or wrist to correct BP-values corresponding to the brachial artery and at heart level. The wearable device contains an orthostatic level-correcting element, which can measure the vertical distance between heart level and finger/wrist level, where the actual measurement takes places. The wearable device may be in the form of a ring, a watch, or a bracelet. Further, the wearable device has elements for wirelessly transmitting signals to host devices such as a smart phone, tablet or other computers. | 1. A wearable device for measuring hemodynamic parameters comprising: a photoplethysmographic system having:one or more light sources;one or more light detectors that generate the photoplethysmographic signal;a mounting element for attaching the photoplethysmographic system to a body part containing an artery having an actuator;a control system for controlling the actuator and the contact pressure of the photoplethysmographic system; andan accelerator or motion sensor placed next to the photoplethysmographic system used for heart level correction;wherein the hemodynamic parameters are further derived from a transfer function;wherein the control system is configured to implement at least one of different modes of operations A to C:a mode A for continuous measurement of hemodynamic parameters, wherein the contact pressure is adjusted by the control system and the actuator according to mean arterial pressure multiplied by a constant factor; andwherein the transfer function is applied to the photoplethysmographic signal and the contact pressure;a mode B for the initialization of the continuous measurement of hemodynamic parameters, wherein the contact pressure is adjusted by the control system and the actuator to different pressure levels;wherein the amplitude of the photoplethysmographic signal is determined;wherein mean blood pressure is determined at the contact pressure, where the highest amplitude of the photoplethysmographic signal is measured; andwherein the mean blood pressure multiplied by a constant factor is used as the starting point for the measurement modus; andan idle mode C, wherein the contact pressure is adjusted to a constant pressure around 30-40 mmHg; andwherein the system waits for user interaction in order to bring the system in initialization and further into the measuring mode;wherein the photoplethysmographic signal is measured for obtaining heart rate; andwherein the system can be further brought in initialization and thereafter into the measuring mode if heart rate increases over or decreases under a predefined threshold. 2. The wearable device of claim 1 wherein the contact pressure is measured by a pressure sensor. 3. The wearable device of claim 1 further comprising a transmitter for sending the resulting hemodynamic parameters to a host device that is connected to the Internet. 4. The wearable device of claim 1 wherein at least two or more light sources or wavelengths are used; wherein the least one light detector generates two or more photoplethysmographic signals corresponding to the at least two or more light sources or wavelengths; andfurther comprising means for calculating oxygen saturation by using the at least two different photoplethysmographic signals. 5. The wearable device of claim 1 wherein the elements of the device are placed into a ring, wherein the circumference of the ring can be altered by the actuator. 6. The wearable device of claim 1 wherein the elements of the device are placed in a bracelet... | CNSYSTEMS MEDIZINTECHNIK AG | A61B005/02 A61B005/0225 A61B005/021 A61B005/1455 A61B005/00 A61B005/022 A61B005/024 A61B005/029 A61B005/11
US10680454 | B2 | 2020-06-09 | Power supply circuit for biological signal measurement circuit and biological signal measuring apparatus | 2018-06-04 | Provided is a power supply circuit that supplies electric power to a biological signal measurement circuit configured to detect, with an electrode set in contact with a human body, a biological signal which is a weak electric signal emitted by the human body. The power supply circuit includes a capacitance element accumulating the electric power, and a circuit switch coupled between the capacitance element and an external power supply for supplying electric power to the capacitance element, and configured to switch, not through a state where the external power supply and the biological signal measurement circuit are electrically coupled, a first state where the capacitance element establishes electrical continuity with the external power supply and is enabled to be charged, and a second state where the capacitance element establishes electrical continuity with the biological signal measurement circuit and is enabled to supply power to the biological signal measurement circuit. | 1. A power supply circuit that supplies electric power to a biological signal measurement circuit configured to detect, with an electrode set in contact with a human body, a biological signal which is a weak electric signal emitted by the human body, the power supply circuit comprising:a capacitance element that accumulates the electric power; anda circuit switch that is coupled between the capacitance element and an external power supply for supplying electric power to the capacitance element, and that is configured to switch, not through a state where the external power supply and the biological signal measurement circuit are electrically coupled, a first state where the capacitance element is made to establish electrical continuity with the external power supply and is enabled to be charged, and a second state where the capacitance element is made to establish electrical continuity with the biological signal measurement circuit and is enabled to supply power to the biological signal measurement circuit. 2. The power supply circuit according to claim 1, wherein the circuit switch is configured to retain the second state and come into the first state only for a period in which an external physical instruction is given. 3. The power supply circuit according to claim 2, wherein the circuit switch is a two-circuit two-contact push button switch of a momentary type. 4. The power supply circuit according to claim 1, wherein the capacitance element is an electric double layer capacitor. 5. The power supply circuit according to claim 1, further comprising a current detection circuit provided on an external power supply side of the circuit switch, the current detection circuit including a comparator, a voltage dividing resistor, a current detection resistor, and a light emitting diode, wherein the power supply circuit lights up the light emitting diode when the capacitance element is charging and extinguishes the light emitting diode to perform a notification that the charging to the capacitance element is completed. 6. The power supply circuit according to claim 1, further comprising a voltage smoothing circuit provided on a biological signal measurement circuit side of the circuit switch, the voltage smoothing circuit including a comparator, a voltage dividing resistor, a reference voltage source, and a voltage regulator with an enable terminal, wherein when an inter-terminal voltage of the capacitance element is equal to or lower than a minimum operation voltage of the biological signal measurement circuit, the power supply circuit stops the power supply to the biological signal measurement circuit to prevent a decrease in electric charges of the capacitance element. 7. A biological signal measuring apparatus comprising the power supply circuit according to claim 1. | Simplex Quantum Inc. | H02J007/00 A61B005/0408 H02J007/34
US10674951 | B2 | 2020-06-09 | Portable device for determining physical strength of a user during exercise | 2015-11-20 | A portable device for evaluating a physical strength is disclosed. The portable device includes a first sensor for sensing walking of a user; a second sensor for sensing heartbeat of the user; and a controller for: measuring a walking speed of the user using a sensed result of the first sensor; measuring a heart rate of the user using a sensed result of the second sensor; and evaluating a physical strength of the user using the measured heart rate when the walking speed of the user is changed by a specific speed or more by comparing a virtual heart rate calculated using the walking speed of the user with the measured heart rate. | 1. A physical strength evaluation method of a portable device, the method comprising: measuring a walking speed of a user;measuring a heart rate of the user; andevaluating a physical strength of the user using the measured heart rate when the walking speed of the user is changed by a specific speed or more by comparing a virtual heart rate with the measured heart rate,wherein the virtual heart rate is calculated using the walking speed of the user and a constant changed according to properties of the user, andwherein the constant is calculated according to the properties of the user based on user information comprising at least one of a height, a stride, a gender, an age, or a fat amount. 2. The method according to claim 1, wherein the evaluating of the physical strength of the user includes evaluating the physical strength of the user using the measured heart rate, when a constant speed is maintained for a first time after the walking speed of the user is changed by the specific speed or more. 3. The method according to claim 1, wherein the evaluating of the physical strength of the user includes evaluating the physical strength of the user using a slope of change in the heart rate of the user when a second time has passed after the walking speed of the user is changed by the specific speed or more, andwherein the second time is a minimum time when the physical strength of the user is capable of being evaluated using the measured heart rate. 4. The method according to claim 1, wherein the evaluating of the physical strength of the user includes comparing at least one of a maximum value and a minimum value of the heart rate measured for a first time after the walking speed of the user is changed by the specific speed or more with the virtual heart rate calculated using the walking speed of the user. 5. The method according to claim 1, wherein the evaluating of the physical strength of the user includes evaluating the physical strength of the user, when the virtual heart rate calculated using the walking speed of the user is changed by a specific number or more as the walking speed of the user is changed by the specific speed or more. 6. The method according to claim 1, wherein the evaluating of the physical strength of the user includes evaluating the physical strength of the user using the heart rate of the user measured until a first time has passed after the walking speed is changed by the specific speed, andwherein the method further includes outputting information indicating that evaluation of the physical strength of the user is possible when the first time has passed after the walking speed is changed by the specific speed. 7. The method according to claim 1, further comprising outputting information for guiding the user to walk, wherein the information for guiding the user to walk is at least one of:information for guiding the user to change the walking speed of the user by the specific speed or more,information for guiding the user... | LG ELECTRONICS INC. | A61B005/22 A61B005/11 G16H040/63 G16H040/67 G16H020/30 A61B005/0205 A61B005/024 A61B005/00
US10695446 | B2 | 2020-06-30 | Composition and method for detecting hypoxia | 2016-05-02 | A compound and method for detecting hypoxic cells and tissue are provided. The compound includes a probe selected from the group consisting of a hypoxia sensitive 2-nitroimidazole containing fluorescence imaging probe, a hypoxia sensitive reversible ON-OFF fluorescence imaging probe, a hypoxia sensitive azo-based fluorescence imaging probe, and combinations thereof. The method includes contacting the cells or tissue with the probe of any one of claims 1-13 and detecting fluorescent intensity of the cell or tissue, wherein increased fluorescent intensity indicates that the cells or tissue is hypoxic. Also provided are a method of synthesizing the compound and a method for synthesizing a therapeutic agent including the compound. | 1. A compound for detecting hypoxic cells and tissue, the compound comprising a probe selected from the group consisting of a hypoxia sensitive 2-nitroimidazole containing fluorescence imaging probe, a hypoxia sensitive reversible ON-OFF fluorescence imaging probe, a hypoxia sensitive azo-based fluorescence imaging probe, and combinations thereof; (i) wherein the hypoxia sensitive 2-nitroimidazole containing fluorescence imaging probe comprises a structure selected from the group consisting of:(ii) wherein the hypoxia sensitive reversible ON-OFF fluorescence imaging probe comprise the structure:and (iii) wherein the hypoxia sensitive azo-based fluorescence imaging probe comprises a structure selected from the group consisting of: 2. The compound of claim 1, wherein the hypoxia sensitive 2-nitroimidazole containing fluorescence imaging probe comprises the structure selected from the group consisting of: 3. The compound of claim 1, wherein the structure of the hypoxia sensitive 2-nitroimidazole containing fluorescence imaging probe comprises: 4. The compound of claim 1, wherein the structure of the hypoxia sensitive reversible ON-OFF fluorescence imaging probe comprises: wherein increased fluorescent intensity indicates that the cells or tissue is hypoxic. 5. The compound of claim 1, wherein the hypoxia sensitive azo-based fluorescence imaging probe comprises the structure selected from the group consisting of: 6. The compound of claim 1, wherein the azo-based fluorescence imaging probe includes a hypoxia-sensitive cleavable azo-bond. 7. A method for detecting hypoxic cells and tissue, comprising: contacting the cells or tissue with the probe of claim 1; anddetecting fluorescent intensity of the cell or tissue; 8. The method of claim 7, wherein the nitro groups of the hypoxia sensitive 2-nitroimidazole containing fluorescence imaging probe are bioreduced by nitroreductases in hypoxic cells or tissue, thereby increasing fluorescent intensity. 9. The method of claim 7, wherein the hypoxia sensitive reversible ON-OFF fluorescence imaging probe provides increased fluorescent intensity in the presence of hypoxic cells or tissue. 10. The method of claim 7, wherein the azo-bond of the hypoxia sensitive azo-based fluorescence imaging probe is cleaved in hypoxic cells or tissue, thereby increasing fluorescent intensity. 11. The method of claim 7, wherein the cells or tissue include retinal cells. 12. The method of claim 11, wherein the retinal cells include retinal cells of a subject, the method further comprising identifying the subject as having hypoxic cells or tissue when there is increased fluorescent intensity detected. 13. The method of claim 12, further comprising identifying the subject as having a retinal disease when there is increased fluorescent intensity detected. 14. The method of claim 7, wherein the cells or tissue include tumor cells. 15. The method of claim 14, wherein the tumor cells include tumor cells of a subject, the me... | Vanderbilt University | A61B005/00 A61B008/00 A61B010/00 A61K049/00 A61K031/4545 A61K031/05 A61K031/19 A61K031/4178 C07D493/16 C07D403/14 A61K031/4375 A61K031/045 C07D405/14 G01N033/50 C07D487/22 A61K045/06 C12Q001/26 G01N033/52 A61P027/02 A61P043/00 A61K031/454 A61K031/517 A61K031/58 C09B062/343 C09B062/78 C09K011/06
US10685549 | B2 | 2020-06-16 | Alarm setting derived from the variability in signal characteristics | 2019-06-11 | A method for creating alarm signals based on time-series signal behavior determined from real-time discrete data obtained from a medical device. In one embodiment the method includes identifying patterns in preceding time-series measurement threshold breaches in clinical readings obtained from said medical device when associated with a particular patient, and initiating an alarm signal to a front-line clinician based on the preceding quantity of threshold breaches. | 1. A method for creating alarm signals based on time-series signal behavior of real-time discrete clinical data obtained from a medical device continuously monitoring a patient, the method comprising: setting upper and lower thresholds in the patient's real-time discrete clinical data;identifying breaches of upper and lower thresholds in the patient's real-time discrete clinical data;calculating a moving average over a defined time interval in the real-time discrete clinical data;setting new upper and lower thresholds within the defined time interval in response to the moving average;determining each new breach of the new upper and lower thresholds in subsequent defined time intervals; andcalculating subsequent changes in the upper and lower thresholds if the number of breaches of the upper and lower thresholds exceeds a predetermined amount. 2. The method of claim 1, further including the step of issuing an alarm in response to the subsequent number of threshold breaches. 3. The method of claim 1 wherein the new upper and lower thresholds in subsequent defined time intervals is in response to a percentage of the moving average, representative of a normal range of variability associated with the typical measurements of a specific patient. 4. The method of claim 3 wherein the percentage is between 10% and 30% inclusive. 5. The method of claim 1 further comprising the step of normalizing the count of the breaches of the upper and lower threshold to generate an instability index. 6. The method of claim 5 further comprising generating a weighting value for each breach of the upper and lower threshold. 7. The method of claim 6 wherein the weighting value is a function of the magnitude of the difference between the measurement resulting in the breach of the upper and lower threshold and the current value of the moving average. 8. The method of claim 6 comprising generating an alarm in response to the number of threshold breaches having a weighting value greater than a specified threshold value. | CAPSULE TECHNOLOGIES, INC. | G08B021/18 A61B005/00 G08B021/02 A61B005/0464 A61B005/024
US10682073 | B2 | 2020-06-16 | Measurement device and method for human respiratory system function | 2014-11-25 | A measurement device for a human respiratory system function comprises a respiration measurement device (20). The respiration measurement device (20) receives a respiratory air flow and senses the respiratory air flow to generate a set of sensing signals, and performs calculation according to the sensing signals to generate a human respiratory system parameter, the sensing signals comprising at least an absolute pressure of the respiratory air flow. The respiration measurement device (20) comprises a respiration measurement channel (21). The absolute pressure generated by a respiratory air flow of a user in the respiration measurement channel (21) that is in a single-end sealed state is measured. The absolute pressure corresponds to the pressure in the lung of the user. | 1. A human respiratory system function measuring apparatus comprising: a respirometer configured to receive and sense a breathing airflow of a user, and to produce a human respiratory system parameter by calculating a sensing signal,wherein the sensing signal includes at least an absolute pressure of the breathing airflow, wherein: the respirometer includes a respiration measuring pipeline;the absolute pressure is measured from the breathing airflow of the user in the respiration measuring pipeline with an end of the respiration measuring pipeline sealed; andthe absolute pressure corresponds to an intrapulmonary pressure of the user,wherein the sensing signal further includes a gas flux and a breathing airflow temperature of the breathing airflow in the respiration measuring pipeline,wherein the human respiratory system function measuring apparatus is configured to calculate the human respiratory system parameter based on the gas flux of the breathing airflow, the breathing airflow temperature and the absolute pressure of the breathing airflow,and wherein: a gas density is calculated based on the intrapulmonary pressure and the breathing airflow temperature;a gas flow rate is calculated based on a pressure difference;a gas volume is calculated based on the gas flux;the gas flux is calculated based on the intrapulmonary pressure, the breathing airflow temperature, and the gas flow rate;a vital capacity is calculated based on the gas volume, and a potential energy of a maximum intrapulmonary pressure, measured at a time the user starts to exhale after fully inhaling, is calculated based on the intrapulmonary pressure and the vital capacity, wherein the potential energy is the product of the intrapulmonary pressure and the vital capacity;a kinetic energy of the exhaled gas converted from the entire potential energy after all gas has been exhaled is calculated based on the gas density and the gas flow rate, wherein the kinetic energy is calculated as: Qv=ρ×v2/2, wherein Qv represents the kinetic energy, p represents the gas density, and v represents the gas flow rate;an airway resistance indicator representing an airway resistance is calculated based on the potential energy and the kinetic energy, wherein the airway resistance indicator indicates the patency in the respiratory tract while breathing and wherein the airway resistance indicator is calculated by dividing the absolute value of the difference of the potential energy and the kinetic energy by the potential energy: ¦Vs−Qv¦/Vs, wherein Vs represents the potential energy and Qv represents the kinetic energy; andthe loss of the kinetic energy is calculated based on the potential energy and the kinetic energy, wherein the equation of the loss is Qz=Vs−Qv, and Qz represents the loss of the kinetic energy. 2. The human respiratory system function measuring apparatus as claimed in claim 1, wherein the respirometer is configured to calculate the gas flux from the intrapulmonary pressure, the breath... | Golver Tech Systems Co. Ltd | A61B005/08 A61B005/087 A61B005/00 A61B005/03 A61B005/085 A61B005/091 A61B005/097
US10674954 | B2 | 2020-06-09 | Loading device for measuring stiffness of structural member over time, monitoring system, and method thereof | 2019-07-02 | A loading device, a monitoring system, and a method thereof can measure stiffness of a structural member (SM), such as a bone, and monitor progress or property over time. The loading device includes two types of displacement sensors, one type being an antenna. As the SM, which is in a magnetic or electromagnetic field and electromagnetically coupled to the antenna without contact, undergoes displacement under known loads, characteristics of the electromagnetic field coupling between the antenna and the SM change over time due to the displacement of the SM. The shift in the characteristics of the electromagnetic field coupling between the antenna and the SM can be used to determine the displacement of the SM. Based on the changes in the displacement over time, diagnosis of the SM being monitored over an evaluation period can be made. | 1. A loading device usable with a processor to determine stiffness of a structural member (SM), the loading device comprising: a frame assembly including: a base restable on a support;a distal frame held spaced from the base at a predetermined distance;a movable support movable between the base and the distal frame;a plurality of first loading members disposed spaced along a length of the distal frame and configured to support the SM;at least one second loading member disposed on the movable support and configured to support the SM;a driving mechanism that moves the movable support to apply a load to the SM and create multiple bending points with respect to the plurality of first loading members and at least one second loading member;a first sensor that measures a load applied by the driving mechanism to the movable support;a plurality of second sensors that measure a first deflection of the SM undergoing loading;a third sensor that measures a second deflection of the SM undergoing loading without using any strain sensing device attached to the SM or contacting the SM,wherein the stiffness of the SM is determinable by the processor from: a first slope of a first deflection curve obtained from the plurality of second sensors versus an applied load curve obtained from the first sensor; anda second slope of a second deflection curve obtained from the third sensor versus the applied load curve,wherein the first sensor is disposed between the driving mechanism and the movable support,wherein each of the plurality of second sensors is mounted to an adjusting mechanism that allows the respective second sensor to be adjustably positioned along the length the distal frame, andwherein the third sensor comprises an antenna disposed spaced from the SM, secured to the distal frame, and configured to: induce, using a first electrical signal, a magnetic or electromagnetic field in the vicinity of the SM to create a coupling of the magnetic or electromagnetic field between the antenna and the SM, where characteristics of the magnetic or electromagnetic field coupling between the antenna and the SM are associated with a distance between the SM and the antenna; andoutput a second electrical signal representing the magnetic or electromagnetic field coupling between the antenna and the SM, without using any strain sensing device directly attached to the SM. 2. The loading device according to claim 1, wherein: the plurality of first loading members and the at least one second loading member are disposed facing each other, andthe driving mechanism moves the at least one second loading member toward the plurality of first loading members to apply an opposing force to the SM from opposite sides. 3. The loading device according to claim 2, wherein the plurality of first loading members and the at least one second loading member provide a three-point bending or four-point bending configuration. 4. The loading device according to claim 3, wherein: the plurality of first... | COLORADO STATE UNIVERSITY RESEARCH FOUNDATION | A61B005/00 G01N003/00 G01D005/20 A61B005/05 G01B007/16 G01N003/06 G01N003/20 G01N027/90 G01N033/483 H01Q009/16 G01N003/08
US10694948 | B2 | 2020-06-30 | Methods of exoskeleton communication and control | 2016-04-14 | A first exoskeleton is in communication with a central server or a peripheral device. The first exoskeleton collects first data and transmits the first data to the central server or peripheral device. The central server or peripheral device generates second data using the first data and transmits the second data to the first exoskeleton or a second exoskeleton. | 1. A method of communication between a first exoskeleton and a central server or a peripheral device, the method comprising: collecting first data with the first exoskeleton;transmitting the first data from the first exoskeleton to the central server or the peripheral device;generating second data using the first data; andtransmitting the second data from the central server or the peripheral device to the first exoskeleton or a second exoskeleton,wherein collecting the first data includes collecting data about a wearer of the first exoskeleton, and transmitting the first data includes transmitting the first data from the first exoskeleton to the central server, the method further comprising: determining whether the wearer is a known wearer or a new wearer based on the first data; andapplying wearer specific settings to the first exoskeleton if the wearer is a known wearer. 2. The method of claim 1, wherein an amount of the first data collected with and transmitted from the first exoskeleton varies depending on a movement being performed by the first exoskeleton during collection, and wherein: 1) the amount of the first data collected with and transmitted from the first exoskeleton varies depending on a speed of the movement being performed by the first exoskeleton; or2) the amount of the first data collected with and transmitted from the first exoskeleton varies depending on a complexity of the movement being performed by the first exoskeleton. 3. The method of claim 2, wherein the amount of first data collected with and transmitted from the first exoskeleton increases when a fall is occurring or likely to occur. 4. The method of claim 1, wherein transmitting the second data includes transmitting the second data from the peripheral device to the first exoskeleton, the method further comprising adjusting a movement speed or direction of the first exoskeleton based on the second data, wherein transmitting the second data from the peripheral device to the first exoskeleton includes transmitting the second data from a peripheral device belonging to a person other than a wearer of the first exoskeleton, and wherein: 1) adjusting the movement speed or direction of the first exoskeleton includes adjusting the movement speed or direction of the first exoskeleton based on a movement speed or direction of the person; or2) the peripheral device is another exoskeleton. 5. The method of claim 1, wherein transmitting the second data includes transmitting the second data from the peripheral device to the first exoskeleton, the method further comprising transmitting the second data from the first exoskeleton to the central server. 6. The method of claim 5, further comprising displaying the second data to a wearer of the first exoskeleton. 7. The method of claim 5, wherein the peripheral device constitutes a first peripheral device, the method further comprising: transmitting third data from a second peripheral device to a third exoskeleton;transmitting the... | EKSO BIONICS | A61B005/00 A61H003/00 G08C017/00 A61H001/02 A61B005/11 A61B005/22 G08C017/02 A61H003/02 A61H003/04 A61B005/0402 A61B005/145 A61B005/0476 A61B005/01
US10674969 | B2 | 2020-06-09 | Device to facilitate reading of a chest tube display | 2018-05-21 | A device to facilitate reading of a chest tube display, the device including a pole, a handle disposed at a first end of the pole, a connecting portion disposed at a second end of the pole, a base to connect to the pole via the connecting portion on a top surface of the base, and a camera holding portion disposed on the top surface of the base to hold a camera therein. | 1. A device to facilitate reading of a chest tube display, the device comprising: a pole;a handle disposed at a first end of the pole;a connecting portion disposed at a second end of the pole;a base to connect to the pole via the connecting portion on a top surface of the base;a camera holding portion disposed on the top surface of the base to hold a camera therein; anda positioning member disposed at a front portion of the base to allow a kick-out stand of the chest tube display to slide thereinto. 2. A device to facilitate reading of a chest tube display, the device comprising: a pole;a handle disposed at a first end of the pole;a connecting portion disposed at a second end of the pole;a base to connect to the pole via the connecting portion on a top surface of the base;a camera holding portion disposed on the top surface of the base to hold a camera therein; anda positioning member disposed at a front portion of the base to attach to a front portion of the chest tube display, such that the positioning member facilitates consistent, focused picture capturing of at least a portion of the front portion of the chest tube display. 3. The device of claim 2, further comprising: a plurality of wheels disposed on a bottom surface of the base to allow the device to roll on a ground. 4. The device of claim 2, wherein the camera holding portion comprises: a tightening member to tighten the camera holding portion around the camera when the camera is inserted within the camera holding portion. 5. The device of claim 4, wherein the tightening member turns in a clockwise direction to tighten the camera holding portion, and the tightening member turns in a counterclockwise direction to loosen the camera holding portion. 6. The device of claim 2, wherein the positioning member allows a kick-out stand of the chest tube display to slide thereinto. | - | G03B017/56 A61B005/00 A61M025/02 A61M027/00
US10687927 | B2 | 2020-06-23 | Method and device to automatically detect calving | 2016-07-06 | The invention relates to a method to automatically predict a calving moment of a cow, comprising: recording, by a three-dimensional camera system, at least one three-dimensional image of the cow, processing, by a processing device, the at least one image of the cow, wherein processing of the image comprises determining a parameter indicative of the calving moment, and predicting a calving moment of the cow on the basis of the parameter. | 1. A method to automatically predict a calving moment of a pregnant cow, comprising: recording, by a three-dimensional camera system, at least one three- dimensional image of the cow; and processing, by processing circuitry, the at least one image of the cow, wherein processing of the image comprises: determining at least one a first parameter and a second parameter indicative of the calving moment, and predicting on the basis of the first parameter and the second parameter a calving moment of the cow, wherein the first parameter is an orientation parameter representative of an orientation of the cow, wherein a second parameter is a body contraction parameter representative of body contraction of the cow, and wherein the predicting of the calving moment of the cow is performed based on a weighed combination of the first and second parameter, wherein the weighted combination applies a weight that is more than 0 and less than 1. 2. The method of claim 1, wherein the method comprises: recording, by the three-dimensional camera system, multiple three-dimensional images of the cow,processing, by the processing circuitry, the images, wherein processing of the multiple images comprises: determining a development of the parameter in the course of time,comparing the parameter with reference data, andpredicting the calving moment of the cow on the basis of the comparison. 3. The method of claim 1, wherein predicting a calving moment comprises predicting whether the calving moment will occur within the next 1 to 10 minutes. 4. The method of claim 1, wherein the method comprises providing a warning signal when a predicted calving moment is established and/or calving is started. 5. The method of claim 1, wherein the method comprises monitoring actual delivery of the calf. 6. The method of claim 5, wherein the method comprises providing a warning signal when the time period of actual delivery of the calf is longer than a predetermined maximum calving time. 7. The method of claim 1, wherein predicting a calving moment of the cow is based on the combination of two or more parameters. 8. The method of claim 7, wherein the predicting is further performed on the basis of at least one additional parameter selected from a group consisting of: a pin line length parameter representative for a distance between the two pin bone points; a laying down parameter representative for the laying down frequency of the cow; and a tail movement parameter representative for tail movements of the cow. 9. The method of claim wherein the processing of the at least one image takes place real time or near real time. 10. A device to predict a calving moment of a cow, comprising: a three-dimensional camera system configured to record at least one three-dimensional image of the cow, processing circuitry configured to process the at least one image of the cow, said processing comprises: determining at least one a first parameter and a second parameter indicative of the calving mome... | LELY PATENT N.V. | A61D017/00 G06T007/70 H04N013/106 H04N013/189 A61B005/00 A61B005/11 G06K009/00
US10667495 | B2 | 2020-06-02 | Sound collector, animal emotion estimation device, and animal emotion estimation method | 2016-06-13 | An animal emotion estimation device includes: a sound collector configured by an elastic member having a recess, a sound concentrating microphone provided on the bottom portion of the recess, and an impact absorber covering the entire of the elastic member and the sound concentrating microphone; a harness to mount the sound collector on an animal; a converter that filters and converts the sound collected through the sound collector into a heart rate signal; an estimation portion that estimates the emotion of the animal based on the heart rate signal; and an output unit that supplies information showing the estimation estimated by the estimation portion. | 1. A sound collector comprising: an elastic member having a recess,a sound concentrating microphone provided on a bottom portion of the recess, the sound concentrating microphone outputting a sound signal,an impact absorber that entirely covers the elastic member and the sound concentrating microphone, anda converter that converts the sound signal into a heart rate signal, whereinthe converter includes: a high-pass filter that removes a low frequency component from the sound signal to output a high-frequency signal,an operation amplifier having an inverse input terminal, a non-inverse input terminal, and an output terminal, anda band-pass filter provided between the non-inverse input terminal and the output terminal, whereinthe inverse input terminal is connected to the output of the high-pass filter,the non-inverse input terminal does not receive any signal other them the signal from the band-pass filter,the output terminal outputs an amplified high-frequency signal having a predetermined frequency, andthe band-pass filter passes a part of the amplified high-frequency signal from the output terminal to the non-inverse input terminal. 2. The sound collector according to claim 1, wherein the recess is formed in a parabolic shape. 3. The sound collector according to claim 1, wherein the impact absorber is a sponge. 4. An animal emotion estimation device comprising: the sound collector according to claim 1;a harness that mounts the sound collector on an animal;an estimation portion that estimates an emotion of the animal based on the heart rate signal; andan output unit that supplies information showing the emotion estimated by the estimation portion. 5. The animal emotion estimation device according to claim 4, wherein the output unit is an LED light that shows the emotion of the animal in a lit color. 6. The animal emotion estimation device according to claim 4, wherein the output unit is a display unit that displays a face image showing the emotion of the animal. 7. The animal emotion estimation device according to claim 4, wherein the estimation portion estimates a degree of interest and a degree of stress of the animal based on the heart rate signal and estimates the emotion of the animal based on the degree of interest and the degree of stress. 8. The animal emotion estimation device according to claim 5, wherein the estimation portion specifies a heart rate per unit time based on the heart rate signal and determines a color in which the LED is caused to emit light based on the identified heart rate. 9. The animal emotion estimation device according to claim 8, further comprising a storage unit that associates and stores a basic color in which the LED is caused to emit light with a range of the heart rate per unit time, and the estimation portion specifies the basic color corresponding to the specified heart rate per unit time and determines a color in which the LED is caused to emit light based on the heart rate signal. 10. The anima... | Langualess Inc. | A01K027/00 A61B005/00 A61B005/024 A61B005/16 A01K029/00 A01K011/00 A61B007/04 H04R001/46
US10679079 | B2 | 2020-06-09 | Driver state monitoring method and apparatus | 2017-11-21 | A driver state monitoring method and apparatus may accurately and effectively determine a driver carelessness state and warn a driver of the carelessness state. The driver state monitoring apparatus includes a driver state sensing unit to sense a driver state; a vehicle state sensing unit to sense a vehicle state, an ambient environment state sensing unit to sense an ambient environment state of the vehicle, a warning unit to warn a driver of a driver carelessness state, and a controller to assign a weighted value to the driver state sensed through the driver state sensing unit and the vehicle state sensed through the vehicle state sensing unit, respectively, based on an ambient environment state sensed through the ambient environment state sensing unit, calculate a driver carelessness level by applying the assigned respective weighted values, determine whether the driver is in a carelessness state or a normal state based on the calculated driver carelessness level, and warn the driver through the warning unit if the driver is in the carelessness state. | 1. A driver state monitoring apparatus comprising: a driver state sensing unit to sense a driver state;a vehicle state sensing unit to sense a vehicle state;an ambient environment state sensing unit to sense an ambient environment state of the vehicle;a warning unit to warn a driver of a driver carelessness state; anda controller to assign a weighted value to the driver state sensed through the driver state sensing unit and the vehicle state sensed through the vehicle state sensing unit, respectively, based on the ambient environment state sensed through the ambient environment state sensing unit, calculate a driver carelessness level value by combining a driver carelessness level value output from an indoor camera, a driver carelessness level value output from a radar, a driver carelessness level value output from an outdoor camera, and a driver carelessness level value output from a communication interface and applying the assigned respective weighted values, determine whether the driver is in a carelessness state or a normal state based on the calculated driver carelessness level, and warn the driver through the warning unit if the driver is in the carelessness state,wherein the controller adjusts sensor weighted values of the indoor camera, the radar, the outdoor camera and the communication interface, respectively, on the basis of the sensed ambient environment state when calculating the driver carelessness level value, and calculates the driver carelessness level value by applying the adjusted respective sensor weighted values. 2. The driver state monitoring apparatus according to claim 1, further comprising: a look-up table in which the sensor weighted values of the indoor camera, the radar, the outdoor camera, and the communication interface are stored in advance according to the ambient environment state. 3. A driver state monitoring apparatus comprising: an indoor camera to photograph an image of a driver;a radar to measure a heart rate of the driver;an outdoor camera to photograph a forward image of a vehicle;a communication interface to receive vehicle information through communication with the vehicle;an ambient environment state sensing unit to sense an ambient environment state of the vehicle;a warning unit to warn a driver of a driver carelessness state; anda controller to calculate a driver carelessness level value combining a driver carelessness level value output from the indoor camera, a driver carelessness level value output from the radar, a driver carelessness level value output from the outdoor camera, and a driver carelessness level value output from the communication interface, determine whether the driver is in a carelessness state or a normal state based on the calculated driver carelessness level value, and warn the driver through the warning unit if the driver is in the carelessness state,wherein the controller adjusts sensor weighted values of the indoor camera, the radar, the outdoor camera and the communication ... | MANDO-HELLA ELECTRONICS CORPORATION | G06K009/00 B60Q009/00 G06K009/20 G06K009/62 G01S013/88 G01S013/86 A61B005/024 A61B005/18 A61B005/00 G01S013/931
US10695185 | B2 | 2020-06-30 | Determining implantation configuration for a prosthetic component or application of a resurfacing tool | 2018-12-19 | Systems and methods for modifying a shoulder joint configuration exhibiting wear that take into account resultant of forces responsible for the wear of the glenoid surface from geometric characteristics of wear. | 1. A method for determining a configuration in which a resurfacing tool is applied to a scapula of a patient, the method comprising: defining a spatial coordinate system of the scapula;providing mapping data relating to a glenoid surface of the scapula, the mapping data being defined in the spatial coordinate system;determining geometric characteristics of wear of the glenoid surface from the mapping data;determining the vector characteristics of a force resultant of forces responsible for wear of the glenoid surface from the geometric characteristics of wear; anddetermining an application of the resurfacing tool on the glenoid surface of the scapula from the vector characteristics of the force resultant by taking into account action of the force resultant on the articular cooperation between the scapula as resurfaced by the application of the resurfacing tool and the humerus of the patient. 2. The method of claim 1, wherein determining the geometric characteristics of wear includes comparing the mapping data to data relating to a reference anatomy for a glenoid surface supplied by a pre-existing database. 3. The method of claim 1, further comprising modeling a theoretical glenoid surface from a portion of the mapping data, the portion of the mapping data selectively corresponding to a portion of the glenoid surface of the scapula, and wherein determining the geometric characteristics of wear includes comparing a remaining portion of the mapping data to the theoretical glenoid surface. 4. The method of claim 1, wherein determining the vector characteristics of the force resultant includes comparing the geometric characteristics of wear to pre-established wear data using a pre-existing shoulder musculoskeletal model. 5. The method of claim 4, wherein the pre-established wear data is obtained by simulating glenoid wear of the shoulder musculoskeletal model under the respective actions of corresponding predetermined forces. 6. The method of claim 1, wherein determining the application of the resurfacing tool is implemented so that the articular cooperation between the scapula as resurfaced by the application of the resurfacing tool and the humerus are balanced under the effect of a force conforming to the vector characteristics of the force resultant. 7. The method of claim 6, wherein determining the application of the resurfacing tool includes calculating, from a pre-existing shoulder musculoskeletal model, simulation of the articular cooperation between the scapula as resurfaced by the application of the resurfacing tool and the humerus, subjected to a force conforming to the vector characteristics of the force resultant. 8. The method of claim 6, wherein determining the application of the resurfacing tool includes calculating the geometric characteristics in the spatial coordinate system of the application of the resurfacing tool so that when the shoulder of the patient is stressed with a force conforming to the vector characteristics of t... | TORNIER | A61F002/30 A61F002/40 A61B005/103 A61B005/00 A61B090/00 A61F002/46 G06F017/16 A61F002/48 A61B034/10 A61B034/20
US10674943 | B2 | 2020-06-09 | Method and system of rapid screening for mild traumatic brain injury (MTBI) and other cognitive impairment by analysis of intra-individual variability of motor performance | 2013-09-06 | A non-invasive system, and method for simple, quantitative screening for mTBI and other forms of mid cognitive impairment using a visuo-motor performance test (for example, a submaximal grip test) in response to visual feedback to quantitatively measure the intra-individual variability of performance metric for initial screening of patients with mild traumatic brain injury (mTBI), and other neurological disorders. The system and method can be administered in minutes, by any level of caregiver, in any environment including military in-the-field or sports on-field deployments, and is useful in screening those truly injured from those disguising or mimicking injury. In addition to screening, the system and method can be used to monitor and/or detect changes to intra-individual variability over time by comparison to a baseline, which in turn is helpful in determining estimated recovery trajectory or other related information. | 1. A system comprising: a dynamometer configured to be gripped by a user and to be moveable by the user or to be tapped by the user, wherein the dynamometer comprises a transducer that generates a digital signal comprising output data related to grip strength or tap strength;a computer in communication with the dynamometer, wherein the computer comprises:a computer display,non-transitory computer memory storing computer readable instructions, anda programmable controller that accesses the non-transitory computer memory and executes the computer readable instructions to at least:displaying display on the computer display a graphical user interface comprising a moving visual target and a movable icon,move the visual target in at least one predictable moving pattern across the computer display at a predictable rate,receive a predictable digital signal output by the transducer of the dynamometer comprising predictable output data as the user grips the dynamometer with different forces to trace the visual target in the at least one predictable moving pattern with the moveable icon;determine a predictable metric value based on the predictable digital signal output,move the visual target in at least one unpredictable moving pattern across said computer display,receive an unpredictable digital signal output by the transducer of the dynamometer comprising unpredictable output data as the user grips the dynamometer with different forces to trace the visual target in the at least one unpredictable moving pattern with the moveable icon,determine an unpredictable metric value based on the unpredictable digital signal output,calculate an intra-individual variability of visuomotor tracking accuracy based on combining the predictable metric value and the unpredictable metric value, andcompare the intra-individual variability of visuomotor tracking accuracy to a threshold to determine a likelihood that said user is suffering from mild cognitive impairment, andoutput onto the computer display a screening indicator representing the likelihood that the user is suffering from mild cognitive impairment,wherein the screening indicator is used to diagnose a cognitive impairment of the user. 2. The system according to claim 1, wherein the unpredictable metric and/or the predictable metric are based on a simple reaction time (SRT) by which grip force is adjusted by said user in reaction to movement of the target. 3. The system according to claim 1, wherein the unpredictable metric and/or the predictable metric are based on error correction by which grip force is readjusted by said user in reaction to movement of the target. 4. The system according to claim 1, wherein the unpredictable metric and/or the predictable metric are based on grip force variability over time. 5. A method comprising the steps of: providing a dynamometer configured for being gripped by a user and to be moveable by the user or being tapped by the user, wherein the dynamometer comprises a transduc... | MEDSTAR HEALTH RESEARCH INSTITUTE, INC. GEORGETOWN UNIVERSITY | A61B005/11 A61B005/22 G16H050/20 A61B005/16 A61B005/00 A61B005/18
US10668275 | B2 | 2020-06-02 | Electrical leads for medical use | 2012-08-29 | A process for manufacturing an electrical lead having one or more electrodes includes providing an elongate member having at least one polymeric region and further having at least one electrical conductor that extends along at least a part of a length of the elongate member and that is contained in a wall of the elongate member. A length of the at least one electrical conductor is accessed at the at least one polymeric region. An electrically conductive adhesive is applied to the length of the at least one electrical conductor that has been accessed. | 1. A medical-use electrical lead, including: a tubular elongate member having a proximal end and a distal end comprising an open distalmost tip, at least one helically wound electrical conductor contained in the tubular elongate member and extending from the proximal end toward the distal end of the elongate member, the at least one helically wound electrical conductor terminating in electrical connection with a respective electrode of a plurality of electrodes each comprising a layer of electrically conductive ink on conductive adhesive materials filled in an opening of the tubular elongate member, wherein the respective electrode is located externally of the elongate member flush with the open distalmost tip; anda non-conductive termination having a first layer and a second layer, wherein the first layer of the non-conductive termination is arranged immediately adjacent to a distalmost electrode of the respective electrodes, the first layer secured to and sealing the open distalmost tip of the tubular elongate member, and wherein the second layer of the non-conductive termination is located distally on the first layer and protrudes distally of the first layer to form a desired shaped tip, a layer of conductive ink printed on the desired shaped tip and a continuous layer of electrically conductive material extending over and engaging the layer of conductive ink on the distalmost electrode and the layer of conductive ink on the desired shaped tip by electroless bonding; wherein the non-conductive termination isolates an end of the at least one helically wound electrical conductor at the distal end. 2. The lead of claim 1, wherein the non-conductive termination comprises a non-conductive resin. 3. The lead of claim 2, wherein the non-conductive termination is a synthetic resin. 4. The lead of claim 1, wherein the second layer of the non-conductive termination comprises a solid element adhesively secured to the distal end of the elongate member over the distalmost tip thereof, the solid element having the desired shape. 5. The lead of claim 1, further comprising a zone of radiopaque material on the tubular elongate member longitudinally in register with the opening and circumferentially spaced from the openeing. 6. The lead of claim 5, wherein the at least one electrically conductive material of the distalmost electrode directly overlies the zone of radiopaque material. 7. The lead of claim 5, wherein the radiopaque material comprises approximately 70% to 80% non-conductive material and about 20% to 30% of adhesive material. 8. The lead of claim 1, wherein the opening comprises a slit arranged transversely in a wall of the tubular elongate member, the slit following a direction of the at least one helically wound electrical conductor. 9. The lead of claim 8, wherein the direction comprises a winding direction. | CATHRX LTD | A61B005/04 A61B018/18 A61N001/05 A61B018/14
US10667709 | B2 | 2020-06-02 | Hybrid diamond-polymer thin film sensors and fabrication method | 2017-05-26 | An implantable device is provided. The implantable device includes a flexible polymeric substrate that extends through an aperture in an electrically conductive material to form an anchor that partially covers the electrically conductive material. Methods for fabricating the implantable device are also provided. | 1. A method of fabricating a flexible device, the method comprising: generating a layer of SiO2 on a surface of a substrate;disposing a layer of an electrically conductive material on the layer of SiO2;removing a portion of the layer of an electrically conductive material to define a pattern in the remaining electrically conductive material, wherein the pattern includes a plurality of apertures that extend through the electrically conductive material and optionally through the layer of SiO2 to the substrate;applying an etching compound into the apertures and etching the SiO2 vertically downward to the Si substrate when the apertures do not extend through the layer of SiO2 and etching a portion of the layer of SiO2 horizontally beneath the electrically conductive material to form a plurality of undercuts;disposing a flexible polymeric material over the electrically conductive material, wherein the flexible polymeric material fills the undercuts and covers the electrically conductive material; andremoving the substrate and the remainder of the SiO2 by etching to generate the flexible device. 2. The method according to claim 1, wherein the substrate comprises silicon (Si), glass, or GaAs. 3. The method according to claim 1, wherein the electrically conductive material comprises boron doped polycrystalline diamond (BDD). 4. The method according to claim 1, wherein the layer of an electrically conductive material has a thickness of from about 0.25 μm to about 10 μm. 5. The method according to claim 1, wherein the flexible polymeric material is parylene-C. 6. The method according to claim 1, wherein the flexible polymeric material has a thickness of from about 1 μm to about 50 μm. 7. The method according to claim 1, wherein the removing the substrate and the remainder of the SiO2 by etching comprising etching with potassium hydroxide (KOH), tetramethylammonium hydroxide (TMAH), or HF/nitric/acetic acid (HNA). 8. The method according to claim 1, further comprising at least one of chemically modifying at least a portion of the electrically conductive material, disposing a ligand to at least a portion of the electrically conductive material, or disposing a thin film over at least a portion of the electrically conductive material. 9. The method according to claim 1, further comprising attaching components to the electrically conductive material, wherein the components are selected from the group consisting of contact pads, contacts, light emitting diodes (LEDs), micro LEDs (μLEDs), wires, and combinations thereof. 10. The method according to claim 1, wherein the flexible device is a brain implant. 11. The method according to claim 1, wherein the removing a portion of the layer of an electrically conductive material is performed by photolithography. 12. The method according to claim 11, wherein the photolithography comprises: disposing a metal layer onto the layer of an electrically conductive material, wherein the metal layer comprises aluminum ... | Board of Trustees of Michigan State University Fraunhofer USA | H01L021/78 B23K026/53 A61B005/04 H01L021/02 H01L021/033 H01L021/04 H01L021/3065 H01L021/3213 B81B003/00 B81B007/00
US10675113 | B2 | 2020-06-09 | Automated therapy of a three-dimensional tissue region | 2016-11-28 | In an embodiment, a method for effecting thermal therapy using an in vivo probe includes positioning the probe in a volume in a patient, identifying an irregularly shaped three-dimensional region of interest and automatically applying thermal therapy to the region using the probe. Applying thermal therapy may include identifying a first emission level at a first rotational angle based in part on a depth of a radial portion of the region in the direction of probe emission, activating emission of the probe, causing rotation of the probe to a next rotational angle, identifying a next emission level at the next rotational angle based in part on a depth of a radial portion of the region in the direction of probe emission, activating emission to deliver therapeutic energy, and repeating rotation and emission until therapeutic energy has been delivered to the volume. | 1. A method for effecting thermal therapy using an in vivo probe, comprising: positioning the probe in a volume in a patient, the probe having a tip;identifying a three-dimensional region of interest at which to apply thermal therapy, wherein the three-dimensional region of interest is irregularly shaped and wherein said identifying includes calculating a plurality of target positions as a sequence of positions and alignments of the probe based on a symmetric and asymmetric output pattern of the probe; andapplying, by processing circuitry, thermal therapy to the volume using the probe, wherein applying thermal therapy comprises a) identifying a first emission level corresponding to thermal therapy of the three-dimensional region of interest at a first rotational angle of the probe, wherein the first emission level is based at least in part upon a depth of a radial portion of the region of interest in the direction of probe emission at the first rotational angle, b) activating emission of the probe to deliver therapeutic energy at the first emission level to the three-dimensional region of interest at the first rotational angle, c) causing rotation of the probe to a next rotational angle, d) identifying a next emission level corresponding to thermal therapy of the three-dimensional region of interest at the next rotational angle of the probe, wherein the next emission level is based at least in part upon a depth of a radial portion of the region of interest in the direction of probe emission at the next rotational angle, e) activating emission of the probe to deliver therapeutic energy at the next emission level to the three-dimensional region of interest at the next rotational angle, and f) repeating steps (c) through (e) until therapeutic energy has been delivered to at least a first volume of the three-dimensional region of interest;cooling the tip of the probe by delivering a cooling fluid to the tip of the probe to control a temperature of the probe among first and subsequent emission levels; andmonitoring a temperature of at least one of said plurality of target positions while delivering therapeutic energy at a first target position corresponding to the first rotational angle of the probe, wherein the target position is within the three-dimensional region of interest; and prior to adjusting the probe to the next target position corresponding to the next rotational angle, determining the temperature of a point in the first target position to conclude delivery of therapeutic energy at the first target position prior to moving the probe to the next target position. 2. The method of claim 1 wherein the probe is selected from a side-firing laser probe. 3. The method of claim 1 wherein the output pattern of the probe is a pulsed output pattern. 4. The method of claim 1 wherein the probe is a side-firing laser probe and the cooling is effected by Joule-Thompson cooling. | MONTERIS MEDICAL CORPORATION | A61B090/10 A61N007/02 A61B005/055 A61B005/01 A61B090/11 A61B090/14 A61B034/32 A61B034/10 A61B018/22 A61N007/00 A61B005/00 A61B034/20 A61B034/30 A61B018/02 A61B018/24 A61B018/18 A61B018/14 A61B017/32 A61B018/00 G01R033/34 G01R033/483 A61N005/067 A61N005/06 A61B090/00 G01R033/28 G01R033/48
US10682192 | B2 | 2020-06-16 | Variable-length guide apparatus for delivery of a flexible instrument and methods of use | 2017-09-27 | Described herein is an apparatus for guiding an elongated flexible instrument, the apparatus comprising a variable-length support assembly adapted to maintain a length of the elongated flexible instrument in a fixed configuration relative to the variable-length support assembly as the variable-length support assembly is moved along a longitudinal axis. The variable-length support assembly includes a plurality of linkages connected in series along the longitudinal axis, and the variable-length support assembly has a compact configuration and an expanded configuration. | 1. An apparatus for guiding an elongate flexible instrument, the apparatus comprising: a variable-length support assembly including a plurality of linkages connected in series along a longitudinal axis, wherein each linkage of the plurality of linkages is interlocked with an adjacent linkage along the longitudinal axis to form a continuous central lumen through the variable-length support assembly, and wherein each linkage of the plurality of linkages is interlocked with the adjacent linkage by a hinge component comprising a pin,wherein the variable-length support assembly is adapted to receive the elongate flexible instrument and adapted to maintain a length of the elongated flexible instrument in a fixed configuration relative to the variable-length support assembly as the variable-length support assembly is moved between a compact configuration and an expanded configuration in which the variable-length support assembly is lengthened along the longitudinal axis. 2. The apparatus of claim 1, wherein each linkage of the plurality of linkages is configured for at least one of rotational movement or linear translation about the hinge component relative to the adjacent linkage. 3. The apparatus of claim 2, wherein each linkage of the plurality of linkages is connected to adjacent linkages in a spiral formation. 4. The apparatus of claim 2, wherein each linkage of the plurality of linkages is connected to adjacent linkages in a linear formation. 5. The apparatus of claim 1 wherein the variable-length support assembly includes multiple strips of linkages connected in series that are interlocked along the longitudinal axis. 6. The apparatus of claim 1, wherein each linkage includes a projection and a recess, wherein the projection of a first linkage of the plurality of linkages interlocks with the recess of a second linkage of the plurality of linkages when the variable-length support assembly assumes the expanded configuration. 7. The apparatus of claim 1, wherein each linkage of the plurality of linkages includes a curved upper surface and a curved lower surface, wherein the curved upper surface and the curved lower surface share common slope profiles. 8. The apparatus of claim 1, further comprising a strut extending from a proximal end of the variable-length support assembly and configured to couple with a drive component of a teleoperational manipulator. 9. The apparatus of claim 1, further comprising a return assembly comprising a hollow spiral configured to receive the plurality of linkages. 10. The apparatus of claim 1, wherein each linkage of the plurality of linkages is configured for both rotational movement and linear translation about the hinge component relative to the adjacent linkage. 11. The apparatus of claim 1, wherein each of the plurality of linkages is shaped and configured such that each linkage forms a circumferential portion of the central lumen so that two or more adjacent linkages circumferentially enclose the centra... | INTUITIVE SURGICAL OPERATIONS, INC. | A61B005/00 A61B034/00 A61B034/35 A61B034/37 A61B090/00 A61B001/00 A61B001/005 A61B010/06 A61B001/05 A61B034/30
US10694967 | B2 | 2020-06-30 | State-based atrial event detection | 2017-10-18 | An implantable medical device includes a memory storing criteria for transitioning between states of a cardiac cycle model, the states including a P-wave state. The device also includes sensing circuitry that senses a cardiac signal that varies as a function of a cardiac cycle of a patient, and also includes processing circuitry coupled to the sensing circuitry. The processing circuitry is configured to detect an R-wave in the sensed cardiac signal, to determine an elapsed time since the detection of the R-wave, to determine one or more morphological values of a post-R-wave segment of the cardiac signal to compare the elapsed time and the one or more morphological values to the stored criteria for transitioning between the plurality of states of the cardiac cycle model, and to detect a P-wave in the sensed cardiac signal in response to a transition to the P-wave state of the cardiac cycle model. | 1. An implantable medical device comprising: a memory configured to store criteria for transitioning between a plurality of states of a cardiac cycle model, the plurality of states including a P-wave state;sensing circuitry configured to sense a cardiac signal that varies as a function of a cardiac cycle of a patient; andprocessing circuitry coupled to the sensing circuitry, the processing circuitry being configured to: detect an R-wave in the sensed cardiac signal;determine an elapsed time since the detection of the R-wave;determine one or more morphological values of a post-R-wave segment of the cardiac signal occurring after the detection of the R-wave;compare the elapsed time and the one or more morphological values to the stored criteria for transitioning between the plurality of states of the cardiac cycle model; anddetect a P-wave in the sensed cardiac signal in response to a transition to the P-wave state of the cardiac cycle model. 2. The implantable medical device of claim 1, further comprising communication circuitry configured to send a signal to another implantable medical device configured to deliver a pacing pulse to the patient, wherein the signal is configured to trigger the other implantable medical device to deliver the pacing pulse at a predetermined time after the detection of the P-wave, the processing circuitry being further configured to control the communication circuitry to send the signal to the other implantable medical device in response to detecting the P-wave. 3. The implantable medical device of claim 1, wherein the criteria comprise probability functions, each of the probability functions determining a probability of a respective state transition as a function of the elapsed time and at least one of the one or more morphological values, and wherein the processing circuitry is configured to determine that the respective state transition has occurred in response to the probability meeting a threshold. 4. The implantable medical device of claim 1, wherein the processing circuitry is configured to apply one or more time-frequency transformations to the post-R-wave segment of the cardiac signal, and determine the one or more morphological values based on the application of the one or more time-frequency transformations to the post R-wave segment of the cardiac signal. 5. The implantable medical device of claim 1, wherein the processing circuitry is configured to: determine a plurality of morphological values of the post-R-wave segment;form multiple value profiles of the plurality of morphological values of the post-R-wave segment, wherein each respective value profile corresponds to a respective state of the plurality of states of the cardiac cycle model; andcompare each value profile of the post-R-wave segment to a respective corresponding value profile of the stored criteria. 6. The implantable medical device of claim 1, wherein the processing circuitry determine one or more wavelet coefficients associated with ... | Medtronic, Inc. | A61B005/046 A61N001/365 A61B005/0464 A61B005/00 A61B005/0456 A61N001/372 A61N001/39 A61N001/375 A61B005/04 A61B005/0402 A61N001/362 A61B005/02 A61B005/024 A61B005/0205
US10667702 | B2 | 2020-06-02 | Coaxial dual lumen pigtail catheter | 2015-12-16 | A coaxial dual lumen pigtail catheter utilizes coaxial construction incorporating a thin wall guiding catheter technology for the outer lumen and using a strong braided diagnostic technology for the central lumen to accommodate high-pressure injections. The catheter includes a manifold body to provide for connection to each of the dual lumens. The distal end of the coaxial dual lumen pigtail catheter tapers to a more flexible portion that is perforated by spiral side holes to provide for more undistorted pressure readings in the left ventricle. The coaxial dual lumen pigtail catheter also utilizes proximal straight sideholes at the end of the dual lumen portion and a taper between the dual lumen portion and the single lumen portion. | 1. A catheter comprising: a manifold portion including a first connector and a second connector; anda catheter body including,a proximal dual lumen portion including exactly two longitudinally-extending lumens, an inner lumen and a surrounding outer lumen, that share a common axis, the outer lumen surrounded by a proximal outer wall and the inner lumen surrounded by a proximal inner wall that is structured to withstand high-pressure injections; anda distal single lumen portion including an extension of the inner lumen, the single lumen portion surrounded by a distal outer wall,the first connector in fluid communication with the inner lumen and the second connector in fluid communication with the outer lumen. 2. The catheter of claim 1, wherein the manifold portion further includes a manifold body in which the inner lumen and the outer lumen transition from separate, non-coaxial lumens into coaxial lumens that share the common axis of the dual lumen portion. 3. The catheter of claim 1, wherein the dual lumen portion extends from the manifold portion to the single lumen portion. 4. The catheter of claim 1, wherein the proximal inner wall is formed of braided tubing. 5. The catheter of claim 4, wherein the proximal inner wall is configured to withstand high pressure injections at pressures up to 1200 pounds per square inch. 6. The catheter of claim 1, wherein the proximal outer wall is formed of thin-walled tubing. 7. The catheter of claim 6, wherein the proximal outer wall has a diameter of six French, seven French or eight French. 8. The catheter of claim 1, wherein the dual lumen portion includes at least two consecutive side holes longitudinally spaced from each other along a line that is parallel with the common axis of the dual lumen portion. 9. The catheter of claim 8, wherein the at least two consecutive side holes include four consecutive side holes aligned with each other along the line that is parallel with the common axis of the dual lumen portion. 10. The catheter of claim 8, wherein the at least two consecutive side holes are in fluid communication with the outer lumen. 11. The catheter of claim 8, wherein the at least two consecutive side holes are distributed along a four centimeter axial length, as measured from a proximal-most side hole of the dual lumen portion to a distal-most side hole of the dual lumen portion. 12. The catheter of claim 8, wherein the single lumen portion includes a plurality of side holes longitudinally spaced from each other. 13. The catheter of claim 12, wherein each of the plurality of side holes is in fluid communication with the inner lumen. 14. The catheter of claim 12, wherein the plurality of side holes is distributed along a two centimeter axial length, as measured from a proximal-most side hole of the single lumen portion to a distal-most side hole of the single lumen portion. 15. The catheter of claim 12, wherein the catheter body includes a gradual taper positioned between the at leas... | - | A61B005/0215 A61B005/00 A61M025/00
US10698060 | B2 | 2020-06-30 | Magnetic resonance imaging apparatus and medical image processing apparatus | 2018-06-22 | According to one embodiment, the magnetic resonance imaging apparatus has a processing circuitry. The processing circuitry generates a conductivity map quantitatively indicating the conductivity in the subject using a susceptibility map quantitatively indicating the susceptibility in the subject. | 1. A magnetic resonance imaging apparatus comprising: processing circuitry configured to generate a conductivity map quantitatively indicating conductivity in a subject by using a susceptibility map quantitatively indicating susceptibility in the subject,wherein the conductivity map is generated by order transforming the susceptibility map in accordance with Maxwell's equation,wherein the susceptibility map is generated from magnetic resonance data with different echo times collected by a gradient echo pulse sequence, andwherein the conductivity map is generated by converting a susceptibility value to an inclination of a regression line in a distribution of phase values to the echo times by using an effect relation to the phase values by the echo times and the susceptibility value. 2. The magnetic resonance imaging apparatus according to claim 1, wherein the processing circuitry calculates a conductivity value in the subject using a susceptibility value in the susceptibility map, and generates the conductivity map using the conductivity value. 3. The magnetic resonance imaging apparatus according to claim 1, wherein the processing circuitry generates the susceptibility map by a nonlinear processing of the phase values. 4. The magnetic resonance imaging apparatus according to claim 1, wherein the processing circuitry specifies a phase value in a point when an echo time is zero by regression using the distribution and the inclination, and calculates the conductivity using the specified phase value. 5. The magnetic resonance imaging apparatus according to claim 1, wherein the processing circuitry calculates a noise amount of the susceptibility map based on the susceptibility value in the susceptibility map, calculates a conductivity value by a weight optimization processing using the noise amount as a weight, and generates the conductivity map using the conductivity value. 6. The magnetic resonance imaging apparatus according to claim 1, wherein the processing circuitry generates the susceptibility map by removing non-uniformity of a static magnetic field in an imaging to the subject from the phase values, calculates a conductivity value by a weight optimization processing using the non-uniformity as a weight, and generates the conductivity map using the conductivity value. 7. The magnetic resonance imaging apparatus according to claim 1, wherein the processing circuitry calculates a conductivity value by an optimization processing using a structural similarity in the susceptibility map and the conductivity map as a regulation parameter, and generates the conductivity map using the conductivity value. 8. The magnetic resonance imaging apparatus according to claim 1, wherein the processing circuitry re-generates the susceptibility map based on conductivity value and the phase values in the generated conductivity map, and re-generates the conductivity map based on a susceptibility value and the phase values in the re-generated susceptibility ma... | Canon Medical Systems Corporation | G01R033/561 A61B005/053 G01R033/24 A61B005/055 A61B005/00 G01R033/44 G01R033/565 G01R033/48
US10674982 | B2 | 2020-06-09 | System and method for local three dimensional volume reconstruction using a standard fluoroscope | 2016-08-01 | A system and method for constructing fluoroscopic-based three dimensional volumetric data from two dimensional fluoroscopic images including a computing device configured to facilitate navigation of a medical device to a target area within a patient and a fluoroscopic imaging device configured to acquire a fluoroscopic video of the target area about a plurality of angles relative to the target area. The computing device is configured to determine a pose of the fluoroscopic imaging device for each frame of the fluoroscopic video and to construct fluoroscopic-based three dimensional volumetric data of the target area in which soft tissue objects are visible using a fast iterative three dimensional construction algorithm. | 1. A system for constructing fluoroscopic-based three dimensional volumetric data from two dimensional fluoroscopic images, comprising: a computing device configured to: create virtual fluoroscopic images of a patient from previously acquired CT volumetric data, each virtual fluoroscopic image having a virtual fluoroscopic imaging device pose;facilitate navigation of a medical device to a target area within a patient;receive a sequence of fluoroscopic images of the target area from a fluoroscopic imaging device, each frame of the sequence of fluoroscopic images including the target area, a target within the target area, and the medical device positioned relative to the target;register the virtual fluoroscopic images with the received sequence of fluoroscopic images by matching each of the virtual fluoroscopic images with each corresponding frame of the sequence of fluoroscopic images;determine a pose of the fluoroscopic imaging device for each frame of the sequence of fluoroscopic images based on the registration of the virtual fluoroscopic images with the sequence of fluoroscopic images by associating the virtual fluoroscopic imaging device pose with the corresponding frame of the sequence of fluoroscopic images; andconstruct fluoroscopic-based three dimensional volumetric data of the target area in which soft tissue objects are visible based on the pose of the fluoroscopic imaging device determined for each frame of the sequence of fluoroscopic images. 2. The system according to claim 1, wherein the computing device is further configured to: detect missing frames from the sequence of fluoroscopic images; andsupplement the missing frames with corresponding virtual fluoroscopic images. 3. The system according to claim 2, wherein the fluoroscopic-based three dimensional volumetric data is constructed based on the sequence of fluoroscopic images and the corresponding virtual fluoroscopic images. 4. The system according to claim 1, wherein the computing device is further configured to track a two dimensional position of the medical device navigated to the target area in each frame of the sequence of fluoroscopic images. 5. The system according to claim 1, wherein the computing device is further configured to reconstruct positions of the medical device throughout the sequence of fluoroscopic images using a structure-from-motion technique and the pose of the fluoroscopic imaging device for each frame of the sequence of fluoroscopic images is determined also based on the positions reconstructed. 6. The system according to claim 1, wherein the pose of the fluoroscopic imaging device for each frame of the sequence of fluoroscopic images is determined also based on an external angle measuring device coupled to the fluoroscopic imaging device. 7. The system according to claim 1, wherein the computing device is further configured to: synchronize the frames of the target area; andcompensate for shifts in the fluoroscopic imaging device or patient movem... | COVIDIEN LP | A61B005/05 A61B006/00 A61B090/00 G06T007/62 G06T007/30 G06T007/11 A61B006/03 A61B006/02 G06T011/00 A61B006/12 A61B034/20 A61B005/107 A61B005/00 G06T007/00 A61B034/10
US10675213 | B2 | 2020-06-09 | Determining return of spontaneous circulation during CPR | 2016-06-23 | A device for supporting determination of return of spontaneous circulation, ROSC, during an associated cardiopulmonary resuscitation, CPR, procedure which is being performed on an associated patient. A sensor is used to sense a physiological signal of the patient. Frequency analysis of the signal is carried out to extract dominant fundamental frequency components in the signal. From this analysis it is possible to determine that there has been a potential ROSC. | 1. A device for supporting determination of return of spontaneous circulation, ROSC, during an associated cardiopulmonary resuscitation, CPR, procedure which is being performed on an associated patient, the device comprising: an input for receiving a signal from a sensor for sensing a physiological signal of the patient;a processor, which is adapted to:perform frequency analysis of the physiological signal;detect and discriminate compression-induced components and spontaneous pulse components within the physiological signal, wherein the spontaneous pulse component includes a stable fundamental spontaneous pulse component and one or more arrhythmic spontaneous pulse components; andprovide an output based on the detected compression-induced and spontaneous pulse components within the physiological signal to support determination that there has been ROSC; anda display device,wherein the processor is adapted to control the display device to output an image which shows the compression-induced components and spontaneous pulse components within the physiological signal over time as a frequency-time plot, and further wherein the stable fundamental spontaneous pulse component and the arrhythmic spontaneous pulse components are displayed when spontaneous circulation returns to the associated patient. 2. A device as claimed in claim 1, wherein the processor is further adapted to extract dominant fundamental frequency components of harmonic frequency series within the physiological signal, and to control the display device to output the image based on the extracted dominant fundamental frequency components. 3. A device as claimed in claim 2, wherein the processor is adapted to perform frequency analysis of at least the dominant fundamental frequency components and first harmonic components present in the physiological signal. 4. A device as claimed in claim 3, wherein the processor is adapted to perform frequency analysis of at least second harmonic components present in the physiological signal. 5. A device as claimed in claim 1, wherein the sensor comprises an ECG sensor or a PPG sensor. 6. A device as claimed in claim 5, further comprising a further sensor or sensors for sensing: one or more CPR compressions; and/ora capnography signal. 7. A device as claimed in claim 1, wherein the processor is adapted to determine the quality of any determined potential ROSC. 8. A device as claimed in claim 1, wherein the processor is adapted to control the display device to output the image which shows: the quality of one or more CPR compressions; and/orthe quality of any determined potential ROSC. 9. A method for supporting determination of return of spontaneous circulation, ROSC, during an associated cardiopulmonary resuscitation, CPR, procedure which is being performed on an associated patient, the method comprising: sensing a physiological signal of the patient;performing frequency analysis of the physiological signal;detecting and discriminating compressio... | KONINKLIJKE PHILIPS N.V. | A61H031/00 A61B005/0205 A61B005/026 A61B005/00 A61B005/024 A61B005/0245 A61B005/044 A61B005/083 A61B005/11 A61N001/39 A61B005/0456 A61B005/1455 A61B005/08
US10675003 | B2 | 2020-06-09 | Intravascular imaging | 2014-07-11 | This disclosure provides systems and methods for intravascular imaging. Some systems may be configured to generate a screening image of a section of a patient's vessel, identify one or more sub-sections of the screening image that each include a diagnostically significant characteristic of the vessel, and imaging the one or more sub-sections. Some systems may be configured to automatically identify the one or more sub-sections and/or to allow a user to manually identify the one or more sub-sections. Some systems may be configured to automatically image the one or more sub-sections after the one or more sub-sections are identified. In some examples, the system may be configured to displace blood during imaging of the sub-sections to enhance image quality. The system may be configured to minimize the period of time blood is displaced by synchronizing imaging and blood displacement. | 1. A system comprising: (a) a catheter assembly including an intravascular imaging device;(b) an intravascular blood displacement fluid port;(c) a translation device configured to translate the intravascular imaging device; and(d) an imaging engine in communication with the intravascular imaging device and the translation device, the imaging engine comprising a computing machine including one or more processors and instructions that when executed by the one or more processors perform the steps of: (i) cause the intravascular imaging device to generate a screening image of a section of the patient's blood vessel, the screening image generated while blood is present at the section and prior to introducing a quantity of blood displacement fluid into the patient's blood vessel,(ii) identify a sub-section of the patient's blood vessel within the section based on the screening image,(iii) calculate a required volume of the quantity of blood displacement fluid based on a physical dimension of the sub-section of the patient's blood vessel, wherein the physical dimension of the sub-section of the patient's blood vessel is calculated based on a cross-sectional area of the sub-section or a length of the sub-section determined from the screening image,(iv) cause the intravascular blood displacement fluid port to introduce the quantity of blood displacement fluid into the patient's blood vessel to displace blood within the patient's blood vessel,(v) cause the translation device to translate the intravascular imaging device through the sub-section, and(vi) cause the intravascular imaging device to generate a blood-displaced image of the sub-section while blood within the sub-section is displaced by the quantity of blood displacement fluid and while the intravascular imaging device is translating through the sub-section. 2. The system of claim 1, wherein the imaging engine further comprises a user interface configured to display the screening image of the section of the patient's blood vessel. 3. The system of claim 2, wherein the imaging engine is configured to identify the sub-section of the patient's blood vessel by receiving a selection of the sub-section via the user interface. 4. The system of claim 1, wherein the imaging engine is configured to identify the sub-section of the patient's blood vessel automatically based on the screening image of the section of the patient's blood vessel. 5. The system of claim 1, wherein the imaging engine is further configured to detect when blood is displaced from the sub-section of the patient's blood vessel and generate the image of the sub-section after the detection of blood displacement. 6. The system of claim 1, wherein the imaging engine is configured to start displacing blood from the sub-section of the patient's blood vessel at substantially the same time as the imaging engine starts generating the blood-displaced image of the sub-section, and the imaging engine is configured to stop displacing blood from t... | ACIST MEDICAL SYSTEMS, INC. | A61B008/08 A61B005/00 A61B005/107 A61B005/02 A61B008/12 A61M005/00 A61B008/00
US10699592 | B2 | 2020-06-30 | System and method for assessing reading skills | 2016-09-30 | Embodiments can provide a computer implemented method in a data processing system comprising a processor and a memory comprising instructions which are executed by the processor to cause the processor to implement a reading skill assessment system, the method comprising: processing a body of text; applying one or more text mutators to the body of text to produce a mutated text output; presenting the mutated text output to a reader; prompting the reader to provide one or more answers to one or more questions regarding the mutated text output; processing the one or more answers provided by the reader; processing one or more metrics collected from the reader; calculating a reader skill score for the reader; mapping the calculated reader skill score against one or more baseline reading skill score levels; and suggesting a reading skill level to the reader. | 1. A computer implemented method, in a data processing system comprising a processor and a memory comprising instructions which are executed by the processor to cause the processor to implement a reading skill assessment system on a cognitive system, the method comprising: processing a body of text in a learning mode;applying one or more text mutators to the body of text to produce a mutated text output based on a plurality of randomization rules, wherein the plurality of randomization rules further comprises: keeping a first letter and a last letter of a particular word while jumbling all letters between the first letter and the last letter of the particular word; transposing one or more letters of text; splitting words; and jumbling a spelling of a split word;presenting the mutated text output to a reader;prompting the reader to provide one or more answers to one or more questions through the cognitive system regarding the mutated text output;processing the one or more answers provided by the reader;processing one or more metrics collected from the reader, wherein the one or more metrics include biometrics and one or more of mean reading duration per word, reading speed, total reading time, correctness of responses regarding text understanding, time needed to provide responses, word reading level with applied text mutators, and sentence reading level with applied text mutators; wherein the biometrics includes one or more of heart rate, hormonal status, stress levels, transpiration, and galvanic skin response;calculating a reader skill score for the reader based on the collected metrics, wherein one or more machine learning classification algorithms are applied to learn at least one parameter of a scoring function of the reader skill score;mapping the calculated reader skill score against one or more baseline reading skill score levels; andsuggesting a reading skill level to the reader. 2. The method as recited in claim 1, further comprising: processing one or more metrics collected from the reader, wherein the metrics collected comprise at least one of: mean reading duration per word, reading speed, total reading time, correctness of responses regarding text understanding, time needed to provide responses, biometrics, word reading level with applied text mutators, and sentence reading level with applied mutators. 3. The method as recited in claim 1, further comprising: determining whether the reader had difficulty reading the mutated text output based upon the one or more answers received and one or more metrics collected;if the reader had difficulty reading the mutated text output: applying an alternate set of text mutators to produce an alternate mutated text output;presenting the alternate mutated text output to a reader;prompting the reader to provide one or more answers to one or more questions regarding the alternate mutated text output;processing the one or more answers provided by the reader;processing one or more metrics collected fr... | International Business Machines Corporation | G09B005/00 G09B017/00 G09B005/02 G09B005/12 G09B007/02 A61B005/024 A61B005/00 A61B005/16 A61B005/053
US10695554 | B2 | 2020-06-30 | Bio-electrode composition, bio-electrode, method for manufacturing the bio-electrode, and polymer | 2018-01-29 | The present invention provides a bio-electrode composition capable of forming a living body contact layer for a bio-electrode that is excellent in conductivity and biocompatibility, is light-weight, can be manufactured at low cost, and can control significant reduction in conductivity even though the bio-electrode is soaked in water or dried. The present invention is accomplished by a bio-electrode composition including an (A) ionic material and a (B) resin other than the component (A), in which the component (A) has both a repeating unit “a” of a lithium salt, a sodium salt, a potassium salt, or an ammonium salt of sulfonamide including a partial structure represented by the following general formula (1) and a repeating unit “b” having a silicon atom, —R1—C(═O)—N−—SO2—Rf1M+ (1). | 1. A bio-electrode composition comprising an (A) ionic material and a (B) resin other than the ionic material (A), wherein the ionic material (A) comprises both a repeating unit “a” of a lithium salt, a sodium salt, a potassium salt, or an ammonium salt of sulfonamide comprising a partial structure represented by the following general formula (1) anda repeating unit “b” comprising a silicon atom,the general formula (1) being: —R1—C(═O)—N−—SO2—Rf1M+ (1)wherein, R1 represents a single bond, or a linear, a branched, or a cyclic divalent hydrocarbon group comprising 1 to 40 carbon atoms, which may be substituted by a heteroatom, or mediated by a heteroatom;Rf1 represents a linear or a branched alkyl group comprising 1 to 4 carbon atoms or a phenyl group, comprising one or more fluorine atoms or a trifluoromethyl group; andM+ represents any of a lithium ion, a sodium ion, a potassium ion, or an ammonium ion. 2. The bio-electrode composition according to claim 1, wherein the ionic material (A) is a polymer comprising repeating units represented by the following general formula (2),wherein, each of R2 and R3 independently represents a hydrogen atom or a methyl group;X1 represents any of a single bond, a phenylene group, a naphthylene group, an ether group, an ester group, or an amide group;X2 represents any of an arylene group comprising 6 to 12 carbon atoms, a —C(═O)—O—R7— group, or a —C(═O)—NH—R7— group;R7 represents any of a single bond, a linear, a branched, or a cyclic alkylene group comprising 2 to 12 carbon atoms, or a phenylene group, and may include one or more groups selected from an ether group, a carbonyl group, an ester group, and an amide group;each of R4, R5, and R6 independently represents a linear, a branched, or a cyclic alkyl group comprising 1 to 6 carbon atoms, or an aryl group comprising 6 to 10 carbon atoms, and may include one or more selected from a siloxane bond, a silicon atom, and a halogen atom;R4 and R5, or R4, R5, and R6 may be bonded to form a ring or a three-dimensional structure; and“a1” and “b1” are numbers satisfying the equations 0&lt;a1&lt;1.0, 0&lt;b1&lt;1.0. 3. The bio-electrode composition according to claim 2, wherein the polymer comprising the repeating units represented by the general formula (2) further comprises a repeating unit represented by the following general formula (2)′,wherein, R8 represents a hydrogen atom or a methyl group;X3 represents any of a single bond, a phenylene group, a naphthylene group, an ether group, an ester group, a phenylene group comprising an ester group, and an amide group;R9 represents a linear or a branched alkyl group comprising 1 to 80 carbon atoms, comprising at least one ether group, and may include an aromatic group; and“d” is a number satisfying the equation 0≤d&lt;1.0. 4. The bio-electrode composition according to claim 3, wherein the M+ of the general formula (1) is an ammonium ion represented by the following general formula (3),wherein, each of R101d, R101e, R101... | SHIN-ETSU CHEMICAL CO., LTD. | A61N001/04 A61B005/0478 C08F220/58 A61B005/0408 A61B005/0448 A61B005/0492 C08L033/26 C08L043/04 C08F230/08 A61B005/053 C08G069/42 C08G077/00 C08F220/60
US10668292 | B2 | 2020-06-02 | Implantable medical devices, and methods of use therewith, that detect MRI systems with enhanced specificity | 2018-03-22 | Embodiments describe herein generally pertain to implantable medical device (IMDs), and methods for use therewith, that can be used to automatically switch an IMD from its normal operational mode to an MRI safe mode, and vice versa, within increased specificity. In certain embodiments, a controller of the IMD uses a magnetic field sensor to determine whether a first magnetic field condition is detected, and uses an accelerometer to determine whether a positional condition is detected. In response to the first magnetic field condition being detected, and the positional condition being detected, the controller can use the magnetic field sensor to determine whether a second magnetic field condition is detected, which differs from the first magnetic field condition. The controller can then cause the IMD to enter the MRI safe mode based at least in part on the first and second magnetic field conditions and the positional condition being detected. | 1. A method for use with an implantable medical device (IMD) that is implanted within a patient, wherein the IMD includes a magnetic field sensor and an accelerometer and is capable of mode switching to a magnetic resonance imaging (MRI) safe mode, the method comprising: (a) using the magnetic field sensor to determine whether a first magnetic field condition is detected;(b) in response to determining that the first magnetic field condition is detected, using the accelerometer to determine whether a positional condition is detected;(c) in response to determining that the positional condition is detected, using the magnetic field sensor to determine whether a second magnetic field condition is detected, wherein the second magnetic field condition differs from the first magnetic field condition; and(d) performing a mode switch to the MRI safe mode, based at least in part on determining that the first and second magnetic field conditions and the positional condition are detected;wherein the first magnetic field condition comprises a measured magnetic field along a first-axis exceeding a first-axis threshold; andwherein the second magnetic field condition comprises a measured magnetic field along a second-axis, which is orthogonal to the first-axis, exceeding a second-axis threshold. 2. The method of claim 1, wherein: the positional condition comprises the patient being supine; andstep (b) comprises, in response to determining that the first magnetic field condition is detected, using the accelerometer to determine whether the patient is supine. 3. The method of claim 1, wherein: the positional condition comprises the patient being both supine and stationary; andstep (b) comprises, in response to determining that the first magnetic field condition is detected, using the accelerometer to determine whether the patient is both supine and stationary. 4. The method of claim 1, wherein the magnetic field sensor is selected from the group consisting of: at least one Hall effect sensor;at least one giant magnetoresistance (GMR) sensor; orat least one reed switch. 5. The method of claim 1, wherein: step (a) includes sampling the magnetic field sensor or at least one signal output therefrom at a first sampling frequency; andstep (c) includes sampling the magnetic field sensor or at least one signal output therefrom at a second sampling frequency that is greater than the first sampling frequency. 6. The method of claim 1, wherein: step (a) comprises using the magnetic field sensor to determine whether the measured magnetic field along the first-axis exceeds the first-axis threshold;step (b) comprises, in response to determining that the measured magnetic field along the first-axis exceeds the first-axis threshold, using the accelerometer to determine whether the positional condition is detected;step (c) comprises, in response to determining that the positional condition is detected, using the magnetic field sensor to determine whether the measured magnetic... | Pacesetter, Inc. | A61N001/37 A61N001/39 A61N001/05 A61N001/365 G01R033/00 A61B005/055 G01R033/28 G01R033/07 G01R033/09 A61N001/08
US10667763 | B2 | 2020-06-02 | Processing device, method, and recording medium for graphical visualization of biological information | 2017-12-08 | A biological information processing device includes a controller programmed to obtain biological information indicating a body condition, and associate different kinds of the biological information with respective specific graphical elements. Each of the respective specific graphical elements constitute a respective specific appearance of a graphical figure, with one of the respective specific graphical elements representing a surface count of a polyhedron which changes in relation to a numerical change in the biological information. The controller is further programmed to set value to the specific graphical element depending on degree of the biological information for at least one specific graphical element associated with the biological information obtained, and generate indicating data of a biological figure on the basis of the value set, the biological figure being an aggregate of the specific graphical elements. | 1. A biological information processing device comprising a controller programmed to: obtain biological information indicating a body condition;associate different kinds of the biological information with respective specific graphical elements, each of the respective specific graphical elements constituting a respective specific appearance of a graphical figure, with one of the respective specific graphical elements representing a number of surfaces that constitute a polyhedron which changes in relation to a numerical change in the biological information;set value to the specific graphical element depending on degree of the biological information for at least one specific graphical element associated with the biological information obtained; andgenerate indicating data of a biological figure on the basis of the value set, the biological figure being an aggregate of the specific graphical elements, wherein:another one of the respective specific graphical element includes a color type and a vibration width of at least one apex of a polyhedron constituting the biological figure, and sizes of a plurality of spherical bodies emitted from a polyhedron in the biological figure, andthe different kinds of the biological information include a basal metabolic rate, a visceral fat level, a muscle mass, and a body balance of a body. 2. The biological information processing device according to claim 1, wherein: the controller is further programmed to set the value to the specific graphical element depending on the degree of the biological information, so as to change an outer shape of the biological figure by changing the number of surfaces that constitute the polyhedron. 3. The biological information processing device according to claim 1, wherein the controller is further programmed to increase variation amount of the value set to the specific graphical element with respect to variation amount of numerical value of the biological information as the numerical value of the biological information approaches specific value. 4. The biological information processing device according to claim 3, wherein the specific value includes a median, an average value, or a mode of a distribution of a count of people to the numerical value of the biological information. 5. The biological information processing device according to claim 1, wherein: the controller is further programmed to set different values to the specific graphical element for each predetermined step width that indicates a range of the numerical value of the biological information, andthe step width is determined on the basis of statistical data on the biological information. 6. The biological information processing device according to claim 5, wherein: the statistical data is a distribution of a count of people to the numerical values of the biological information, andthe step width is set to a small value as the numerical value of the biological information approaches a median, an average value, or a m... | TANITA CORPORATION | A61B005/00 G16H010/60 G16H015/00 A61B005/053 G01G019/50
US10694988 | B2 | 2020-06-30 | System and method for detecting physiological state | 2017-02-17 | A system and method for health diagnostics and more specifically to an image-capture based system and method for detecting physiological state for a subject. The system provides a remote and non-invasive approach by which to detect physiological state with a high confidence. The system enables monitoring of hemoglobin concentration changes by optical imaging and related detection systems. | 1. A system for detecting physiological states from a captured image sequence of a subject, the system comprising: a camera configured to capture an image sequence of the subject, the image sequence comprising a query set of images;a processing unit trained to determine a set of bitplanes of a plurality of images in the captured image sequence that represent hemoglobin concentration (HC) changes of the subject and that maximize signal differentiation between different physiological states, wherein the set of bitplanes that represent HC changes are determined for a selected plurality of regions of interest (ROI) of the subject that are relevant as an indicator of physiological state;a classification machine, trained using a training set comprising HC changes of subjects with known physiological states, and configured to: detect the subject's physiological states based on HC changes in the set of bitplanes; andoutput the detected physiological states,wherein the processing unit is further configured to extract from the HC changes of one or more ROI a heart beat signal of the subject, process the heat beat signal to determine heart beat interval time series data of the subject, perform Fourier transforms on the heart beat interval time series data to obtain a stress level index, compare the stress level index with a predetermined normative stress index distribution profile to determine the subject's comparative stress level, and provide the subject's comparative stress level to the classification machine for use in detecting the subject's physiological states. 2. The system of claim 1, wherein determining the set of bitplanes that maximize differentiation between different physiological states comprises selecting, using a machine learning technique, an RGB pixel bit-combination that maximizes a heart beat signal-to-noise ratio. 3. The system of claim 1, wherein detecting the subject's physiological states based on HC changes comprises calculating an estimated statistical probability that the subject's physiological state conforms to a known physiological state from the training set, and a normalized intensity measure of such determined physiological state. 4. The system of claim 3, wherein outputting the subject's physiological states comprises grouping each of the detected physiological states into one of a plurality of groupings based on the calculated statistical probability and normalized intensity measure. 5. The system of claim 1, wherein the physiological states comprise stress levels, pain levels or fatigue levels. 6. The system of claim 1, wherein the camera comprises an optical sensor directly attached to the skin of the subject, and the processing unit is further configured to remove artifacts from motion and heat from the captured image sequence. 7. The system of claim 1, wherein the processing unit is further configured to process the captured image sequence to detect skin lesions that would be difficult to spot visually. 8. The ... | NuraLogix Corporation | G06K009/00 A61B005/16 A61B005/0476 A61B005/024 A61B005/055 A61B005/145 A61B005/00 G06N020/00 A61B005/026 G06N003/08 G06T005/00 G06T007/00
US10667756 | B2 | 2020-06-02 | Optical spectroscopy system using matched filter-based broadband signal receiver for stable data extraction, and method for controlling the optical spectroscopy system | 2014-11-14 | Disclosed are an optical spectroscopy system using a matched filter-based broadband signal receiver for stable data extraction, and a method for controlling the optical spectroscopy system. The optical spectroscopy system may comprise: a light transmission unit for irradiating light on a particular region of a subject by means of a plurality of light sources, wherein the light irradiated from the plurality of light sources is code-modulated by means of the Walsh codes and then irradiated; and a light receiving unit for detecting emergent light which has passed through the particular region, wherein the light source is identified by demodulating the light by means of the Walsh codes. | 1. An optical spectroscopy system, comprising: a light transmission unit configured to emit light to a specific region of a subject using a plurality of light sources, wherein the light emitted from the plurality of light sources is code-modulated using orthogonal codes; anda light reception unit configured to detect light coming through the specific region, wherein the light is demodulated using the orthogonal codes to distinguish the light sources,wherein the light reception unit comprises a pipeline-structured matched filter configured to extract one piece of data for each bit period by accumulating input signals in a continuous time domain using a reference clock used for the light emission as a sampling clock. 2. The optical spectroscopy system of claim 1, wherein a chip rate and a unit code length of the orthogonal codes is determined based on a symbol rate and a hemodynamic frequency in a human body when the light is demodulated. 3. The optical spectroscopy system of claim 1, wherein in the matched filter, bits received as inputs are matched with the light emitted using the reference clock, so that the bits received as inputs and the reference clock are synchronized without using an additional phase locked loop (PLL). 4. An optical spectroscopy system, comprising: a light transmission unit configured to emit light to a specific region of a subject based on a reference clock generated according to a bit period of orthogonal codes; anda light reception unit configured to detect light coming through the specific region,wherein the light reception unit comprises a pipeline-structured matched filter configured to extract one piece of data for each bit period by accumulating input signals in a continuous time domain using the reference clock used for the light emission as a sampling clock. 5. The optical spectroscopy system of claim 4, wherein in the matched filter, bits received as inputs are matched with the light emitted using the reference clock, so that the bits received as inputs and the reference clock are synchronized without using an additional phase locked loop (PLL). 6. A method for controlling an optical spectroscopy system, comprising the steps of: by a light transmission unit included in the optical spectroscopy system, emitting light to a specific region of a subject using a plurality of light sources, wherein the light emitted from the plurality of light sources is code-modulated using orthogonal codes;by a light reception unit included in the optical spectroscopy system, detecting light coming through the specific region, wherein the light is demodulated using the orthogonal codes to distinguish the light sources; andby a pipeline-structured matched filter included in the light reception unit, extracting one piece of data for each bit period by accumulating input signals in a continuous time domain using a reference clock used for the light emission as a sampling clock. 7. The method of claim 6, wherein in the matched filt... | KOREA ADVANCED INSTITUTE OF SCIENCE AND TECHNOLOGY | A61B005/00 G01N021/25 G01J003/28 A61B005/145 A61B005/1455 G01J003/02 G01J003/10 G01N021/359
US10677581 | B2 | 2020-06-09 | Multiple reference OCT system | 2018-04-05 | The invention provides for generating a set of signature signals that correspond to a range of depths within a target. These signature signals can include multiple individual reference signals and be can modified to compensate for specific characteristics of the target. In the preferred embodiment the members of the set of signature signals are correlated with data sets by phase rotating individual reference signals to determine maximum and minimum correlation and thereby enabling determination of the scattering characteristic of the target at each depth. Also a pilot signal is monitored to dynamically determine the phase relationship between individual reference signals and thereby avail of phase sensitive detection techniques to enhance SNR at deeper regions where multiple individual reference signals exist. | 1. A multiple reference optical coherence tomography system comprising: a radiation source, generating reference radiation and probe radiation;a detector, which detects radiation;an electronic controller, said controller providing timing signals, and an electronic processor which interacts with said controller by means of electronic signals;a first beam splitter, said first beamsplitter in the path of said reference radiation;an optical element of a preselected thickness, said optical element comprising: a first partially reflecting surface, where said first partially reflecting surface reflects at least eighty percent of said reference radiation;a second partially reflecting surface, where said second partially reflecting surface reflects less than ten percent of said reference radiation, andwhere said first and said second partially reflecting surfaces are in the pathway of said reference radiation and are separated by said preselected thickness of said optical element; anda reference mirror, said reference mirror mounted on a translational device where said translational device moves co-linearly with said reference radiation, andwhere said translational motion is modulated by a periodic electronic drive signal from said controller,wherein said optical thickness of said optical element and the separation between said first partially reflecting surface and the reference mirror on the translational device are selected so that high order signals are centered on the turnaround points of the translational device, andwherein a pilot signal is derived from interference signals generated by interference between reference radiation reflected by said second partially reflecting surface, in combination with high order reflections between said mirror and said first partially reflecting surface, and said electronic processor monitors said pilot signal to dynamically determine the locations of the two turnaround points of said translational device. 2. A multiple reference optical coherence tomography system, where said system is electrically coupled to electronics performing control and processing functions, and said system comprising: a radiation source, generating reference radiation and probe radiation;a first beam splitter, said first beamsplitter in the path of said reference radiation;an optical element, said optical element comprising: a first partially reflecting surface, where said first partially reflecting surface reflects at least eighty percent of said reference radiation;a second partially reflecting surface, where said second partially reflecting surface reflects less than ten percent of said reference radiation, andwhere said first and said second partially reflecting surfaces are in the pathway of said reference radiation and are separated by a preselected thickness of fused silica;a reference mirror, said reference mirror mounted on a translational device where said translational device moves co-linearly with said reference radiation, and ... | - | G01B009/02 A61B005/00 A61B003/10 G06T007/00
US10674916 | B2 | 2020-06-09 | Integrated NIR and visible light scanner for co-registered images of tissues | 2017-07-10 | Systems and methods for scanning near infrared (NIR) and visible light images and creating co-registered images are provided. A system can include a visible light image capturing device, an near infrared image capturing device, a housing unit, a light source configured to emit light at multiple wavelengths, and a processor configured to use image segmentation algorithms to measure a target issue or wound, detect hemodynamic signals, and combine the visible light image and a hemodynamic image to create a single image. | 1. A system for scanning near infrared (NIR) and visible light images, the system comprising: a visible image capturing device configured to capture a visible light image, the visible light image comprising a digital color or white light image;a near infrared image capturing device configured to capture a near infrared (NIR) image of at least one wavelength;a portable, handheld, housing unit in which the visible image capturing device and the NIR image capturing device are contained, the housing unit comprising an NIR image capturing device compartment in which the NIR image capturing device is contained and a visible image capturing device compartment in which the visible image capturing device is contained, the NIR image capturing device being physically separated from the visible image capturing device by a wall of the NIR image capturing device compartment;a light source configured to illuminate a target area and connected to the housing unit,a plurality of drivers configured to control the light source;a processor; anda machine-readable medium comprising machine-executable instructions stored thereon, in operable communication with the processor,the light source comprising a plurality of light emitting diodes (LEDs) configured to emit light waves of at least one wavelength,the processor being configured to detect at least one NIR signal at at least one wavelength and generate a hemodynamic signal,the processor being configured to detect dimensional measurements of a target tissue or wound,the NIR image capturing device being disposed in the housing unit such that it faces out of a front face of the housing unit,the light source being disposed on a top face of the housing unit through a hinge, such that an angle of illumination provided by the light source is adjustable via the hinge without moving the housing unit,the processor being configured to detect a plurality of NIR images at a plurality of wavelengths, detect a visible light image, generate a hemodynamic map, and co-register the hemodynamic map onto the visible light image to generate a spatially co-registered static single image, andthe housing unit comprising a camera aperture access hole on a side face thereof different from the top face and the front face. 2. The system of claim 1, the visible image capturing device and the NIR image capturing device being configured to capture the same or similar field of view. 3. The system of claim 1, the processor being configured to use light in a visible or near infrared light wavelength to monitor changes in the blood flow in terms of oxy- (HbO), deoxyhemoglobin (HbR), oxygen saturation (StO2), total hemoglobin (HbT), related parameter obtained from the plurality of NIR signals at the plurality of wavelengths, and/or tissue perfusion of the wounds. 4. The system of claim 1, the system being configured to detect aNIR light signal from at least two wavelengths to determine changes (Δ) in HbO and HbR at every pixel of the NIR image using t... | The Florida International University Board of Trustees | A61B005/00 A61B005/1455 A61B005/026 G06T007/00 G06T007/62 H04N005/225 G06T007/11 G06T007/60 G06F003/0481
US10688343 | B2 | 2020-06-23 | Measuring method for maximum muscle strength | 2017-10-13 | A measuring method for maximum muscle strength may be applied to a muscle training device and a user of the device. The muscle training device may include a control unit, an operation display unit, and a drag unit. The measuring method assists the user to measure their maximum strength on the muscle training device by themself, and this knowledge is helpful in designing and adjusting a muscle training schedule and to evaluate the resulting progress. | 1. A maximum muscle strength measuring method, which is applicable to a user and a muscle training device, the muscle training device including a drag unit, an operation display unit, and a control unit, the method comprising the steps of: selecting a muscle of the user or a motion to be measured through the operation display unit;setting up a resistance value through the display unit and generating at least one test resistance value based on different proportions of the resistance value;generating at least one drag force based on the at least one test resistance value;overcoming the at least one drag force by the user moving or steadily holding the drag unit, and measuring a moving distance or a steady operation time of the drag unit for completing the motion by a position sensor and the control unit;judging whether the moving distance or the steady operation time of the drag unit meets a condition for generating a muscle strength value or not, wherein the condition for generating the muscle strength value includes the moving distance or the steady operation time of the drag unit;obtaining a maximum muscle strength coefficient based on an accumulative number of times that the user meets the condition for generating the muscle strength value continuously in the step e, and calculating the muscle strength value via dividing the resistance value by the maximum muscle strength coefficient;generating a test drag force, for the drag unit to exert or resist, based on the muscle strength value;lowering the muscle strength value by a lowering proportion when the user is unable to overcome the test drag force and meet the condition for generating the muscle strength value, and returning back to the step g;raising the muscle strength value by a raising proportion and returning back to the step g when the user continuously overcomes the test drag force to complete more than one time of the measurement and meets the condition for generating the muscle strength value; andoutputting the muscle strength value as the maximum muscle strength when the user is able to overcome the test drag force and meet the condition for generating the muscle strength value only once. 2. The measuring method of claim 1, wherein the condition for generating the muscle strength value may be adjusted to a certain proportion of the moving distance or the steady operation time. 3. The measuring method of claim 1, wherein the condition for generating the muscle strength value based on the moving distance or the steady operation time is set or inputted through the operation display unit. 4. The measuring method of claim 1, wherein a start position and a final position or a start time and an end time for the condition for generating the muscle strength value are set or inputted through the operation display unit. 5. The measuring method of claim 1, wherein the condition for generating the muscle strength value is set and inputted into the operation display unit by means of a sound or... | Strength Master Fitness Tech. Co., Ltd. | A63B024/00 A61B005/22 A63B021/00 A63B021/06 A63B022/00 A61B005/11
US10674891 | B2 | 2020-06-09 | Method for assisting navigation of an endoscopic device | 2015-02-20 | A method for assisting navigation of an endoscopic device using a controller with the aid of a digital image data record of an imaging examination modality is provided. The digital image data record describes an image of an object to be examined with the aid of the endoscopic device in a cavity element. A digital two-dimensional or multi-dimensional model of the object to be examined is determined based on the image data record. An operating action that predetermines a relative location of a sensor of the endoscopic device in relation to the object based on the model is received. The model is registered with the endoscopic device and/or a digital endoscopic data record supplied by the endoscopic device. An initial location of the sensor is compared with the predetermined location, and a navigation signal for navigating the endoscopic device is generated taking into account the predetermined relative location. | 1. A method for assisting navigation of an endoscopic device using a controller with the aid of at least one digital image data record of an imaging examination modality, the at least one digital image data record describing an image of an object to be examined with the aid of the endoscopic device in a cavity element, the method comprising: determining a digital two-dimensional or multi-dimensional model of the object to be examined based on the at least one image data record;receiving an operating action that predetermines a relative location of a sensor of the endoscopic device in relation to the object based on the digital model;registering the digital model with the endoscopic device, a digital endoscopic data record supplied by the endoscopic device, or the endoscopic device and the digital endoscopic data record;comparing an initial location of the sensor with the predetermined relative location;determining a navigation path from the initial location of the sensor to the predetermined relative location;modifying the determined navigation path as a function of a technical embodiment of the sensor and a restricting condition that compromises a capacity for movement of the endoscopic device; andgenerating a navigation signal for navigating the endoscopic device taking into account the predetermined relative location. 2. The method of claim 1, wherein navigation of the endoscopic device within the cavity element of a patient is assisted. 3. The method of claim 1, further comprising: modifying the predetermined location to an alternative location. 4. The method of claim 3, further comprising: determining an entry position of the endoscopic device into the cavity element and determining the navigation path from the determined entry position to the predetermined relative location;modifying the determined entry position as a function of the technical embodiment of the sensor, as a function of the restricting condition that compromises the capacity for movement of the endoscopic device, or as a function of the technical embodiment of the sensor and the restricting condition;or a combination thereof. 5. The method of claim 1, further comprising generating and outputting, by an output facility, a navigation instruction using the navigation signal. 6. The method of claim 1, further comprising: determining a position of the sensor of the endoscopic device based on an image data record of the at least one digital image data record supplied by the imaging examination modality, based on a position signal supplied by a magnetic sensor, an optical locator, a mechanical/kinematic, kinematic, or robotic locator, or a combination thereof, or supplied by the endoscopic device, or a combination thereof;transferring, outputting, or transferring and outputting the determined position to the digital model;or a combination thereof. 7. The method of claim 3, further comprising automatically or semi-automatically controlling the endoscopic device along the navig... | Siemens Aktiengesellschaft | A61B001/00 A61B005/06 A61B005/00 A61B090/00 A61B034/20 A61B034/30
US10681823 | B2 | 2020-06-09 | Mounting structure for module in electronic device | 2019-05-16 | An electronic device is provided. The electronic device includes a display including a display area and a connecting area extending from one side of the display area, a flexible printed circuit board (FPCB) connected with the connecting area, and a first module mounted on a first surface of the FPCB, where the connecting area is bent such that the first module is apart from the display to face the display. | 1. A portable communication device comprising: a display including a display area and a connecting area extending from one side of the display area;a back panel disposed on a rear surface of the display, the back panel including an opening formed therein;a flexible printed circuit board (FPCB) connected with the connecting area; anda biometric sensor electrically coupled with the FPCB,wherein the connecting area is housed and bent within the portable communication device such that the FPCB is placed under the opening. 2. The portable communication device of claim 1, wherein the connecting area includes polyimide (PI), andwherein pixels of the display are not formed in the connecting area. 3. The portable communication device of claim 1, wherein the connecting area includes one or more pixels to display information. 4. The portable communication device of claim 1, wherein at least a part of the connecting area is bent with a specified curvature. 5. The portable communication device of claim 1, further comprising: one or more modules mounted on a second surface of the FPCB, which is opposite to a first surface of the FPCB facing the display. 6. The portable communication device of claim 1, wherein the FPCB is attached to the back panel via one or more adhesive layers placed adjacent to the opening of the back panel. 7. The portable communication device of claim 6, wherein the one or more adhesive layers include a water-proof member which passes air and blocks moisture. 8. The portable communication device of claim 1, further comprising: at least one pressure sensor electrically connected to the FPCB and disposed as adjacent to the biometric sensor. 9. The portable communication device of claim 8, further comprising: a processor operatively coupled with the biometric sensor and the at least one pressure sensor, the processor adapted to: obtain, using the at least one pressure sensor, a pressure value of a pressure associated with a user input inputted via the display while the biometric sensor is deactivated;activate the biometric sensor based at least in part on a determination that the pressure value falls into a specified range; andacquire, using the biometric sensor, biometric information of the user input while the biometric sensor is activated. 10. The portable communication device of claim 9, wherein the at least one pressure sensor includes: a first pressure sensor disposed beside a first side of the biometric sensor; anda second pressure sensor disposed beside a second side of the biometric sensor opposed to the first side. 11. The portable communication device of claim 10, wherein the processor is adapted to: execute a first specified application based at least in part on a determination that a first pressure value obtained by the first pressure sensor falls into the specified range; andexecute a second specified application based at least in part on a determination that a second pressure value obtained by the second pressure sen... | Samsung Electronics Co., Ltd | H05K001/00 H05K003/36 G06F001/16 G06K009/00 H05K001/02 A61B005/1172 G02F001/1333 H04M001/02 H05K001/18 H05K003/34 H05K001/14 G02F001/1345
US10694969 | B2 | 2020-06-30 | Dry skin conductance electrode | 2017-07-10 | The present invention relates to a dry skin conductance electrode for contacting the skin of a user. In order to provide a dry skin conductance electrode for long-term measurements which does not cause problems to the user while still providing a good signal level, the electrode comprises a material made of a noble metal doped with at least one dopant selected from the group consisting of hydrogen, lithium, sodium, potassium, rubidium, caesium and beryllium. The present invention also relates to a skin conductance sensor, a wristband and an emotional event detection system. | 1. A method of providing a skin conductance sensor, the skin conductance sensor comprising first and second dry electrodes, the sensor being adapted to sense skin conductance of skin of a user between the first and second dry electrodes, the first and second dry electrodes being dry skin conductance electrodes for contacting the skin of the user, the method comprising: providing, for the first and second dry electrodes, at least one inner layer, the inner layer comprising metal; andproviding, for the first and second dry electrodes, an outer layer, the outer layer comprising a material made of a noble metal doped with at least one dopant selected from the group consisting of hydrogen, lithium, sodium, potassium, rubidium, cesium and beryllium, wherein the noble metal comprises one or more of ruthenium, rhodium, palladium, osmium, iridium, platinum, or gold, wherein the outer layer is disposed at an outer surface of the first and second dry electrodes for interfacing with the skin such that the first and second dry electrodes and the skin form a non-polarizable skin-electrode interface, and wherein the outer layer is provided via one of the following: (i) sputtering or (ii) co-deposition in vacuum by evaporation and/or e-beam deposition or co-deposition in vacuum. 2. The method of claim 1, wherein the noble metal of the outer later is e-beam deposited and the at least one dopant is deposited in vacuum by evaporation. 3. The method of claim 1, wherein providing the outer layer further comprises monitoring the thickness of the outer layer. 4. The method of claim 3, where monitoring the thickness comprises monitoring the thickness to be less than 1 micron. 5. The method of claim 1, wherein the noble metal comprises gold and the dopant comprises lithium. 6. The method of claim 1, further comprising cleaning a surface of the at least one inner layer facing the outer layer via reactive ion etching prior to providing the outer layer. 7. The method of claim 1, wherein the at least one inner layer comprises a first inner layer and a second inner layer. 8. The method of claim 7, wherein the first and second inner layer comprise at least one of: nickel and brass. 9. The method of claim 8, wherein the second inner layer is in the form of a plate. 10. The method of claim 9, wherein the second inner layer is a plate polished and electrochemically plated with the first inner layer. 11. The method of claim 1, wherein the noble metal comprises gold and the dopant comprises lithium, wherein the noble metal is e-beam deposited, and wherein the dopant is deposited in vacuum via evaporation from a heated crucible. 12. The method of claim 1, wherein the outer layer comprises gold doped with lithium, wherein the outer layer is provided via sputtering. | Koninklijke Philips N.V. | A61B005/053 A61B005/00
US10687730 | B2 | 2020-06-23 | Bioimpedance sensor, stylet, cannula and method for measuring bioimpedance | 2014-03-25 | The objective of the invention is to make the use of a cannula belonging to a bioimpedance sensor easier in a medical procedure after defining the bioimpedance. The bioimpedance sensor (300) comprises a cannula (200) and a stylet (100) moveable in relation to it and is characterized in that:;the cannula (200) comprises a needle tube (1), consisting of or containing electrically conductive material so that the cannula (200) is available for use as a needle electrode (1, 2) or as a part of it;;the stylet (100) has a bevelled head and comprises a number of stylet electrodes (5) surrounded by electrical insulation (13) in such a manner that the beveled head is left free from electrical insulation so that the advance of the needle tip can be characterized by measuring the impedance between the needle electrode (1,2) and the number of stylet electrodes (5);;the stylet (100) is additionally equipped with at least one coupling piece (6) for the electrical coupling of the stylet (100) to the needle electrode (1, 2) inside the cannula (200), whereby the impedance between the needle electrode (1, 2) and at least one of the stylet electrodes (5) can be measured inside the bioimpedance sensor (300) and exclusively through the stylet (100).;The patent application contains independent claims also for the stylet, the cannula and the method for measuring bioimpedance. | 1. A bioimpedance sensor (300), comprising a cannula (200) and a stylet (100), in use, said stylet (100) configured for being linearly insertable into and removable from said cannula (200), said bioimpedance sensor (300) configured for measuring human tissue impedance, wherein: the cannula (200) includes an electrically conductive hollow needle tube (1) having a beveled distal end portion, said electrically conductive hollow needle tube (1) configured for use as a needle electrode;the stylet (100) has a beveled distal end portion and comprises a handle (11) portion and an electrode wire (5) surrounded by electrical insulation (13) extending from said handle portion (11), said electrode wire (5) having a beveled distal end portion and configured for functioning as a stylet electrode;the stylet (100) includes at least one coupling piece (6), configured for electrically coupling a conductor (7) disposed in said handle portion (11) of said stylet (100) to the electrically conductive hollow needle tube (1) of the cannula (200), wherein the at least one coupling piece (6) of the stylet (100) is a resilient hollow metal structure configured to yield in a cross-sectional direction perpendicular to a longitudinal direction of the resilient hollow metal structure when pushed inside a metalized tapering portion inside an adapter (2) electrically coupled to the electrically conductive hollow needle tube (1) in the cannula (200) and configured, by the yielding of the resilient hollow metal structure with sufficient contact force against the metalized tapering portion inside the adapter (2) in the cannula (200), to create a galvanic electrical coupling to the electrically conductive hollow needle tube (1) through the adapter (2); andwherein the electrode wire (5) of said stylet (100) and the conductor (7) of the handle of the stylet (100) electrically coupled to said electrically conductive hollow needle tube (1) of the cannula (200) are electrically coupled to an electrical cable (8) such that the impedance between the electrically conductive hollow needle tube (1) disposed in the cannula (200) and the electrode wire (5) of said stylet (100) is measurable from the electrical cable (8) such that the advance and location of the beveled distal end portion of the bioimpedance sensor (300) comprising said stylet (100) linearly inserted into said cannula (200) within the human tissue at the beveled distal end portion of the bioimpedance sensor (300) can be determined by means of an impedance measurement of the human tissue between said beveled distal end portion of the needle tube (1) and the co-linear and co-planar beveled distal end portion of the electrode wire (5) of the stylet (100) inserted into the cannula (200). 2. The bioimpedance sensor (300) according to claim 1, wherein the metalized tapering portion inside the adapter (2) is funnel-shaped. 3. The bioimpedance sensor (300) according to claim 2, wherein the funnel-shaped metalized tapering portion insi... | INJEQ OY | A61B005/053 A61B005/00 A61B005/22
US10668284 | B2 | 2020-06-02 | Systems and methods for determining a stapedius reflex threshold based on electro-acoustic stimulation | 2018-01-31 | A stapedius reflex threshold determination system is communicatively coupled with a loudspeaker and a cochlear implant implanted within a patient. The system identifies a baseline evoked response level associated with a baseline acoustic stimulation level too low to trigger a stapedius reflex within the patient. The system directs an electro-acoustic stimulation event to be applied to the patient, including electrical stimulation applied by the cochlear implant at a particular electrical stimulation level and acoustic stimulation applied by the loudspeaker at the baseline acoustic stimulation level. The system determines an evoked response level associated with the applied acoustic stimulation and detects that the stapedius reflex is triggered by determining that the evoked response level is at least a predetermined threshold amount lower than the baseline evoked response level. In response to this detection, the system may determine a stapedius reflex threshold of the patient based on the particular electrical stimulation level. | 1. A system comprising: a loudspeaker associated with a patient having residual hearing;a cochlear implant implanted within the patient; anda stapedius reflex threshold determination system communicatively coupled with the loudspeaker and the cochlear implant, and that identifies a baseline evoked response level of a baseline evoked response that occurs within the patient in response to acoustic stimulation being applied by the loudspeaker to the patient at a baseline acoustic stimulation level too low to trigger a stapedius reflex within the patient,directs the cochlear implant and the loudspeaker to apply a first electro-acoustic stimulation event to the patient, the first electro-acoustic stimulation event including first electrical stimulation applied at a level less than a particular electrical stimulation level and first acoustic stimulation applied at the baseline acoustic stimulation level,determines a first evoked response level of a first evoked response that occurs within the patient in response to the first acoustic stimulation included in the first electro-acoustic stimulation event,detects that the stapedius reflex is not triggered by determining that the first evoked response level of the first evoked response is within a predetermined threshold amount of the baseline evoked response level,directs the cochlear implant and the loudspeaker to apply a second electro-acoustic stimulation event to the patient, the second electro-acoustic stimulation event including second electrical stimulation and second acoustic stimulation applied in accordance with a predetermined timing relationship between the second electrical stimulation and the second acoustic stimulation, the second electrical stimulation applied by the cochlear implant at the particular electrical stimulation level and the second acoustic stimulation applied by the loudspeaker at the baseline acoustic stimulation level,determines a second evoked response level of a second evoked response that occurs within the patient in response to the second acoustic stimulation included in the second electro-acoustic stimulation event, anddetects that the stapedius reflex within the patient is triggered by determining that the second evoked response level of the second evoked response is at least the predetermined threshold amount lower than the baseline evoked response level. 2. The system of claim 1, wherein the stapedius reflex threshold determination system further: determines, based on the particular electrical stimulation level and in response to the detection that the stapedius reflex within the patient is triggered, a stapedius reflex threshold of the patient;determines, based on the determined stapedius reflex threshold of the patient, a most comfortable level of the patient; andprovides data representative of the most comfortable level of the patient to facilitate fitting the cochlear implant to the patient. 3. The system of claim 1, wherein the first and second evoked response... | Advanced Bionics AG | A61N001/36 A61N001/05 A61B005/12 A61B005/04 A61N001/372
US10667789 | B2 | 2020-06-02 | Laser assisted ultrasound guidance | 2017-10-11 | An instrument monitoring apparatus includes a guide and sensing component configured to be attached to an ultrasound probe. The guide and sensing component includes a source of illumination configured to project a light beam into a light plane; and a light receiver aligned with the light plane and configured to quantify an amount of light reflected from an object in the light plane to the light receiver by receiving the amount of reflected light and converting it to an electrical signal. A control component includes a processor configured to receive the electrical signal from the light receiver, and based on a magnitude of the amount of light represented by the electrical signal, determine whether the object is sufficiently within the light plane. The processor instructs output of a first signal when it is determined that the object is sufficiently within the light plane. The processor instructs output of a second signal that is distinct from the first signal, when it is determined that the object is not sufficiently within the light plane. | 1. An assembly for guiding a needle or other instrument comprising: an imaging component comprising a transducer that projects a planar imaging beam into an imaging plane;an instrument monitor comprising a source of illumination that projects a light beam into a light plane and a light receiver aligned with said light plane and configured to quantify an amount of light reflected from an object in said light beam to said light receiver;a processor configured to determine whether the object is aligned in said light plane, based upon a quantity of light received by said light receiver, wherein the processor determines the object to be aligned in said light plane based on the quantity of light received by said light receiver being greater than or equal to a predetermined quantity of light; andoutput means configured to output information to notify a user whether the object is aligned in said light plane, wherein said output means is configured to be used to notify the user without a need for the user to look at the object to be notified, regardless of a location of said output means. 2. The assembly of claim 1, wherein said transducer comprises an ultrasound transducer that projects a planar ultrasound beam into an ultrasonic imaging plane. 3. The assembly of claim 1, wherein said light receiver comprises a photoresistor. 4. The assembly of claim 1, wherein said output means comprises a visual indicator, wherein a first visual indication is displayed when the object is aligned in said light plane and a second visual indication, different from said first visual indication, is displayed when the object is not aligned in said light plane. 5. The assembly of claim 1, wherein said output means comprises an audio indicator, wherein a first audio signal is outputted when the object is aligned in said light plane and a second audio signal, different from said first audio signal, is outputted when the object is not aligned in said light plane. 6. The assembly of claim 1, wherein said instrument monitor further comprises: a camera oriented to view the object and a guide line projected onto the skin of a patient by said light beam; anda display configured to display images taken by said camera. 7. The assembly of claim 6, further comprising a display configured to display images generated by said imaging component, wherein said display configured to display images taken by said camera is positioned adjacent to, or integrated with said display configured to display images generated by said imaging component. 8. The assembly of claim 1, wherein said instrument monitor is oriented relative to said imaging component such that said imaging plane is coplanar with said light plane. 9. The assembly of claim 1, wherein said instrument monitor is oriented relative to said imaging component such that said imaging plane is out of plane relative to said light plane. 10. An instrument monitoring apparatus, said apparatus comprising: a guide and sensing component con... | - | A61B008/00 A61B005/00 A61B090/13 A61B010/02 A61B008/08 A61B005/06 A61B017/34 A61B090/00
US10674956 | B2 | 2020-06-09 | System and method for characterizing brain states during general anesthesia and sedation using phase-amplitude modulation | 2015-01-14 | A system and method for monitoring and/or controlling a state of consciousness of a subject experiencing anesthesia are provided. In some aspects, the system includes a plurality of sensors placed about the subject and configured to acquire electroencephalogram (“EEG”} data therefrom while the subject is receiving anesthesia, and at least one processor configured to receive the EEG data from the plurality of sensors, and perform a phase-amplitude coupling analysis using the received EEG data to determine a phase-amplitude frequency distribution. The at least one processor is also configured to identify a state of consciousness of the subject using the determined phase-amplitude frequency distribution, and generate a report indicative of the state of consciousness of the subject. | 1. A system for monitoring consciousness of a subject experiencing anesthesia, the system comprising: a plurality of sensors configured to be placed about the subject and configured to acquire electroencephalogram (“EEG”) data therefrom while the subject is receiving anesthesia;at least one processor configured to: receive the EEG data from the plurality of sensors;perform a phase-amplitude coupling analysis using the received EEG data to determine a phase-amplitude frequency distribution;identify a state of consciousness of the subject using the determined phase-amplitude frequency distribution;generate a report indicative of the state of consciousness of the subject; anddetermine a polarity of a phase-coupling modulation associated with the received EEG data. 2. The system of claim 1, wherein the processor is further configured to determine a baseline phase-amplitude frequency distribution. 3. The system of claim 2, wherein identifying the state of consciousness of the subject further comprises comparing the phase-amplitude frequency distribution to the baseline phase-amplitude frequency distribution. 4. The system of claim 1, wherein identifying the state of consciousness of the subject further comprises comparing the polarity of the phase-coupling modulation to a baseline polarity of the phase-coupling modulation. 5. The system of claim 1, wherein the at least one processor is further configured to determine a spatial distribution of phase-amplitude coupling using the received EEG data. 6. The system of claim 1, wherein identifying the state of consciousness of the subject further comprises correlating a dose of anesthesia with the determined phase-amplitude frequency distribution. 7. The system of claim 1, wherein identifying the state of consciousness of the subject further comprises determining trough-max and peak-max modulation patterns. | The General Hospital Corporation | A61B005/00 A61B005/04 A61B005/0478 A61B005/048
US10667866 | B2 | 2020-06-02 | Treatment support apparatus and treatment support method | 2018-04-26 | Apparatus and methods are provided herein for providing treatment plan in which a position of a heat source and a treatment order are optimized.;An example treatment support apparatus includes a processor and a storage device connected to the processor. The storage device hold image information of tissue in a living body of a treatment target. The processor may extract a blood vessel structure of the inside of the living body from the image information, calculate positions of one or more heat sources for thermal treatment on a treatment scheduled region including at least a part of the extracted blood vessel structure on the basis of the extracted blood vessel structure, and output data for displaying an image including the calculated positions of the one or more heat sources. | 1. A treatment support apparatus comprising: a processor; anda storage device connected to the processor,wherein the storage device holds image information of tissue in a living body of a treatment target, andwherein the processor extracts a blood vessel structure of the inside of the living body from the image information,specifies a region in which a predicted temperature is included in a predetermined range as a treatment prediction region in which thermal treatment is predicted to be completed on a treatment scheduled region,calculates positions of one or more heat sources for the thermal treatment and an order of preforming the thermal treatment such that a size of an overlapping portion between the treatment prediction region and the treatment scheduled region is increased, the thermal treatment scheduled region including at least a part of the extracted blood vessel structure on the basis of the extracted blood vessel structure, andoutputs data for displaying an image including the calculated positions of the one or more heat sources. 2. The treatment support apparatus according to claim 1, wherein the processor computes thermal conduction in the living body, and heat convection due to a blood flow based on the extracted blood vessel structure, so as to predict a temperature distribution in the living body in a case where thermal treatment is performed on the positions of the one or more heat sources, andoutputs data for displaying an image including the calculated order. 3. The treatment support apparatus according to claim 2, wherein the processor calculates the positions of the one or more heat sources such that the entire treatment scheduled region is included in the treatment prediction region, and the number of heat sources is minimized. 4. The treatment support apparatus according to claim 2, wherein the processor calculates the positions of the one or more heat sources such that the number of heat sources is equal to or smaller than a predetermined upper limit, and the size of the overlapping portion between the treatment prediction region and the treatment scheduled region is maximized. 5. The treatment support apparatus according to claim 2, wherein the processor specifies the treatment prediction region in a case where thermal treatment is performed on a position of an initial heat source, predicts a blood vessel structure which changes due to the thermal treatment on the position of the initial heat source in a case where the treatment scheduled region includes a residual region not overlapping the specified treatment prediction region, and specifies the treatment prediction region in a case where thermal treatment is performed on a position of the next heat source on the basis of the predicted blood vessel structure. 6. The treatment support apparatus according to claim 5, wherein the processor preferentially calculates a position where a treatment prediction region is increased in a case where thermal treatment is perfor... | HITACHI, LTD. | G06T007/00 A61B034/10 A61B005/01 A61B005/00 A61B005/02
US10695569 | B2 | 2020-06-30 | Control of vagal stimulation | 2017-01-20 | Methods and apparatuses for stimulation of the vagus nerve to treat inflammation including adjusting the stimulation based on one or more metric sensitive to patient response. The one or more metrics may include heart rate variability, level of T regulatory cells, particularly memory T regulatory cells, temperature, etc. Stimulation may be provided through an implantable microstimulator. | 1. A method for treating inflammation in a subject, the method comprising: measuring a first level of memory T regulatory cells in the subject;applying a first stimulation to the subject's vagus nerve;measuring a second level of memory T regulatory cells in the subject after the first stimulation; andapplying a second stimulation to the subject's vagus nerve based on the first and second levels of memory T regulatory cells measured. 2. The method of claim 1, further comprising comparing the first level of memory T regulatory cells to the second level of memory T regulatory cells. 3. The method of claim 1, wherein the second stimulation is greater than the first stimulation by at least a predetermined amount in one or more of: the frequency of stimulation, the duration of stimulation, the burst duration, the amplitude of electrical stimulation, and the peak-to-peak voltage of the stimulation. 4. The method of claim 1, wherein the second stimulation is less than the first stimulation by at least a predetermined amount in one or more of: the frequency of stimulation, the duration of stimulation, the burst duration, the amplitude of electrical stimulation, and the peak-to-peak voltage of the stimulation. 5. The method of claim 3, wherein the predetermined amount is 10 percent. 6. The method of claim 4, wherein the predetermined amount is 10 percent. 7. The method of claim 1, wherein applying the second stimulation to the subject's vagus nerve comprises applying electrical stimulation from an implanted microstimulator. 8. The method of claim 1, wherein applying the first stimulation to the subject's vagus nerve comprises applying a non-invasive stimulation to the subject's vagus nerve. 9. The method of claim 1, wherein measuring a first level of memory T regulatory cells comprises determining a level of CD4+CD25+CD127LowCD45RO+ cells in a sample of blood from the subject. 10. The method of claim 1, wherein measuring a first level of memory T regulatory cells comprises determining a level of expression of FOXP3 in a sample of blood from the subject. 11. The method of claim 1, wherein applying the first stimulation to the subject's vagus nerve comprises applying a minimally-invasive stimulation to the subject's vagus nerve. 12. The method of claim 11, wherein the minimally-invasive stimulation comprises stimulation from a needle electrode. 13. A method of setting a dosage level for electrically stimulating a subject's vagus nerve for treating inflammation, the method comprising: measuring a baseline level of memory T regulatory cells in a sample of the subject's blood;applying a first stimulation to the subject's vagus nerve;measuring a post-stimulation level of memory T regulatory cells in a sample of the patient's blood taken after applying the first stimulation to the subject's vagus nerve;comparing the baseline level of memory T regulatory cells to the post-stimulation level;adjusting at least one parameter of the first stimulation based... | SetPoint Medical Corporation | A61N001/36 A61B005/024 A61B005/00 A61B005/0456 A61N001/372 A61N001/375 A61N001/05 A61N001/378
US10687562 | B2 | 2020-06-23 | Wearable article with removable module | 2018-04-12 | A manufacturing method a housing assembly including a receptacle defining a chamber and having an access opening providing access to the chamber to removably receive an electronic module within the chamber. The housing assembly further includes first and second contact members each having a contact pad positioned outside the chamber and an arm extending from the contact pad into the chamber to form electrical contacts of an interface exposed to the chamber. The method includes connecting conductive leads to the contact pads to place the leads in electronic communication with the contacts, and bonding the housing assembly to a wearable article. The housing assembly is bonded between top and bottom layers of material forming a portion of the wearable article, such that the top and bottom layers are bonded to the receptacle by a bonding material. The article has an electrically-powered component, and the leads are connected to the component. | 1. A method comprising: providing a housing assembly comprising a receptacle defining a chamber and having an access opening providing access to the chamber, such that receptacle is configured to removably receive an electronic module within the chamber by insertion of the electronic module through the access opening, the housing assembly further comprising a first contact member comprising a first contact pad positioned outside the chamber and a first arm extending from the first contact pad into the chamber to form a first electrical contact and a second contact member comprising a second contact pad positioned outside the chamber and a second arm extending from the second contact pad into the chamber to form a second electrical contact, such that the first and second electrical contacts form an interface exposed to the chamber and configured for connection with a connector of the electronic module when the electronic module is received in the receptacle;connecting a first conductive lead to the first contact pad and connecting a second conductive lead to the second contact pad to place the first and second leads in electronic communication with the first and second electrical contacts; andbonding the housing assembly to a wearable article between a top layer and a bottom layer of material forming at least a portion of the wearable article, such that the top layer and the bottom layer are bonded to the receptacle by a bonding material, wherein the wearable article has an electrically-powered component, and the first and second conductive leads are connected to the electrically-powered component. 2. The method of claim 1, further comprising assembling the housing assembly, wherein assembling the housing assembly comprises mounting the first and second contact members on a carrier and inserting the carrier into a cavity in the receptacle to engage the carrier with the receptacle such that the carrier supports the first and second electrical contacts to form the interface, wherein the first arm and the second arm extend outside the receptacle such that the first contact pad and the second contact pad are positioned adjacent an outer surface of the receptacle. 3. The method of claim 1, further comprising covering at least the first contact pad and the second contact pad with an insulative material. 4. The method of claim 1, wherein the bonding material is a heat-sealable material, and wherein bonding the housing assembly to the wearable article comprises placing the heat-sealable material between the receptacle and the top and bottom layers and heat pressing the top layer and the bottom layers to the receptacle. 5. The method of claim 4, wherein the receptacle comprises a flange extending outward around a periphery of the receptacle, and wherein the heat pressing is applied at least around the flange of the receptacle. 6. The method of claim 1, wherein the top layer and the bottom layer are formed of different materials. 7. The method of clai... | NIKE, Inc. | A41D001/00 A61B005/00 A61B005/0205 G06F001/16 A63B071/06 G06F003/01 A61B005/11
US10667820 | B2 | 2020-06-02 | Method and device for the intermittent occlusion of the coronary sinus | 2017-06-29 | In a method for intermittently occluding the coronary sinus, in which the coronary sinus is occluded using an occlusion device, the fluid pressure in the occluded coronary sinus is continuously measured and stored, the fluid pressure curve is determined as a function of time, and the occlusion of the coronary sinus is triggered and/or released as a function of at least one characteristic value derived from the measured pressure values. The pressure increase and/or pressure decrease per time unit each occurring at a heart beat are used as characteristic values. | 1. A system for intermittently occluding a coronary sinus in a heart, comprising: a catheter including: a distal end configured to be inserted in the coronary sinus of the heart, andan occlusion device positioned along the distal end;a pressure measuring device connected to the catheter, the pressure measuring device configured to measure a fluid pressure in the coronary sinus; andcontrol circuitry configured to collapse the occlusion device to cause a release of the occlusion of the coronary sinus, wherein the control circuitry is configured to determine a pressure increase and/or pressure decrease per time unit while the coronary sinus is occluded by the occlusion device, and configured to cooperate with the occlusion device to release the occlusion of the coronary sinus based at least in part on the pressure increase and/or pressure decrease per time unit. 2. The system of claim 1, wherein the pressure measuring device is configured to measure the fluid pressure in the coronary sinus at the distal end of the catheter when the occlusion device substantially occludes the coronary sinus, and the control circuitry is configured to determine a pressure increase and/or pressure decrease per time unit while the coronary sinus is occluded by the occlusion device. 3. The system of claim 1, wherein the pressure measuring device is in communication with a memory that stores data indicative of a fluid pressure curve as a function of time based upon a measured fluid pressure in the occluded coronary sinus when the occlusion device occludes the coronary sinus. 4. The system of claim 1, wherein the catheter is a multi-lumen catheter. 5. The system of claim 1, wherein the multi-lumen catheter comprises a balloon inflation lumen that is connectable to a pump. 6. The system of claim 5, wherein the control circuitry is configured to deliver control signals to the pump so as to start and stop the pump when connected to the balloon inflation lumen. 7. The system of claim 1, wherein the control circuitry is configured to determine the pressure increase per time unit occurring at consecutive heart beats and to cooperate with the occlusion device to release the occlusion of the coronary sinus based at least in part on the pressure increase per time unit occurring at consecutive heart beats. 8. The system of claim 1, wherein the control circuitry is configured to determine a first derivative of the fluid pressure curve based upon the data stored in the memory that is indicative of the fluid pressure curve as a function of time. 9. The system of claim 1, wherein the control circuitry is configured to trigger a start of a new occlusion of the coronary sinus using the occlusion device along the distal end of the multi-lumen catheter, wherein the control circuitry is configured to determine the pressure decrease per time unit and to cooperate with the occlusion device in a manner that the occlusion of the coronary sinus is triggered after the pressure decrease per... | Miracor Medical SA | A61B017/00 A61B017/12 A61M001/10 A61B005/021 A61M001/12
US10687977 | B1 | 2020-06-23 | Device and method to optimize the form and function of a pessary | 2016-03-16 | A device for modeling a pessary is disclosed. A matrix of individually expandable balloons are mounted around a shaft, which holds fill lines for each balloon. The balloons are expandable with fluid to a desired volume and/or pressure, according to comfort and fit determined by real-time patient feedback. Because the volumes and the positions of the balloons are known, a calculation of the dimensions of the vaginal canal can be made, so that the matrix of expandable balloons models the vaginal canal. | 1. A device for modeling a pessary, comprising: a matrix of expandable balloons that are substantially spherical and attachable to an outer surface of a hollow shaft at fixed openings on the outer surface, the matrix having at least two rows wherein each row is a circumferential ring around the outer surface of the shaft, the hollow shaft housing fill lines serving each fixed opening, such that the shaft supports the matrix of expandable balloons for vaginal insertion, and wherein each expandable balloon of the matrix of expandable balloons is coupled to a fill line for transferring fluid to the expandable balloon;a fluid source for each said fill line;a means for measuring a fill volume for each expandable balloon, wherein the means for measuring the fill volume for each expandable balloon is a flowmeter coupled to the fluid source. 2. The device of claim 1 wherein the fluid source is a fluid delivery system comprised of: a valve;a fluid reservoir, whereby the fluid reservoir is the source of fluid for delivery to the matrix of expandable balloons; anda reversible fluid pump, whereby the reversible fluid pump transfers fluid between the fluid reservoir and the fill line. 3. The device of claim 2 wherein the fluid delivery system further comprises a solenoid valve manifold and a microcontroller for selecting the valve. 4. The device of claim 1 further comprising a sheath for covering the matrix of expandable balloons, wherein the sheath is physiologically compatible and disposable. 5. The device of claim 4 wherein the sheath comprises two layers whereby a curable polymer can be received in between the two layers. 6. The device of claim 1 wherein each expandable balloon of the matrix of expandable balloons nests in a corresponding support cup on the shaft, the support cup comprising a segment of a sphere having a support cup radius, whereby the expandable balloon has a radius that shall not exceed the support cup radius. 7. The device of claim 1 wherein the matrix of expandable balloons comprises at least one non-spherical urethral support balloon. 8. The device of claim 1 wherein the fluid source is a syringe. 9. The device of claim 1 wherein the means for measuring the fill volume for each expandable balloon is a volume marking on the fluid source. 10. A process for modeling a pessary comprising the steps of: (i) inserting into a vagina a modeling device comprised of a matrix of expandable balloons that are substantially spherical and attachable to an outer surface of a hollow shaft at fixed openings on the outer surface, the matrix having at least two rows wherein each row is a circumferential ring around the outer surface of the shaft, the hollow shaft housing fill lines serving each fixed opening, such that the shaft supports the matrix of expandable balloons for vaginal insertion, and wherein each expandable balloon of the matrix of expandable balloons is coupled to a fill line for transferring fluid to the expandable balloon;(ii) i... | - | A61F006/08 A61B005/00
US10667687 | B2 | 2020-06-02 | Monitoring system for physiological parameter sensing device | 2017-04-05 | A system for detecting a physiological parameter of a subject includes a sensing device attached to a patient and an interrogation device for monitoring an operation of the sensing device. The interrogation device is used to interrogate the sensing device to confirm that the sensing device is in proper operation while being attached to the patient. The interrogation device further performs user authentication and determines a type and/or extent of information that can be presented on the interrogation device based on the level of user authentication. | 1. A system for monitoring a physiological parameter of a subject, the system comprising: a sensing device engaged to a subject and configured to measure a physiological parameter of the subject; andan interrogation device operable by a user and configured to: establish communication with the sensing device;receive data from the sensing device, the data including non-patient specific data;determine whether the user is authenticated; andpresent at least a portion of the non-patient specific data from the sensing device when the user is not authenticated, with the non-patient specific data including a status indicator providing an operational status of the sensing device to acquire the physiological parameter of the subject, the status indicator including: a first state to indicate that the sensing device is functioning properly to acquire the physiological parameter of the subject; anda second state to indicate that the sensing device is functioning improperly to acquire the physiological parameter of the subject. 2. The system of claim 1, wherein the interrogation device is further configured to: provide a user interface configured to receive user authentication information;when the user is authenticated, determine a level of authentication; andpresent patient specific data corresponding to the level of authentication, the patient specific data transmitted from the sensing device. 3. The system of claim 2, wherein the patient specific data include at least one of physiological parameter data and a medical record associated with the subject. 4. The system of claim 1, wherein the interrogation device is further configured to transmit a trigger signal to the sensing device to activate the sensing device and establish the communication between the sensing device and the interrogation device. 5. The system of claim 1, wherein the interrogation device is configured to communicate with the sensing device via short range wireless communication. 6. The system of claim 1, wherein the non-patient specific data include information about a status of the sensing device. 7. The system of claim 6, wherein the status of the sensing device includes at least one of an operating status of the sensing device, a level of battery remaining in the sensing device, and a number of measurements obtained by the sensing device. 8. The system of claim 1, wherein the user of the interrogation device is the subject engaging the sensing device. 9. The system of claim 1, wherein the sensing device is configured as a body-worn patch removably attachable on a body surface of the subject. 10. The system of claim 1, wherein the sensing device is configured to periodically detect the physiological parameter of the subject for a monitoring period of time. 11. An interrogation apparatus for monitoring an operation of a physiological parameter sensing device, the interrogation apparatus comprising: a processing device configured to control operation of the interrogation apparat... | WELCH ALLYN, INC. | A61B005/00 G06F019/00 A61B005/0205 A61B005/0408 G16H010/60 G06F021/62 A61B005/117
US10685577 | B2 | 2020-06-16 | Systems and methods for delivering sensory input during a dream state | 2018-06-13 | Embodiments of the invention provide apparatus, systems and methods for detecting neurological activity indicative of a dream state of a human. Many embodiments of the invention provide apparatus, systems and methods for detecting neurological activity of a human indicative of a dream state or the onset thereof and delivering an input to the user (such as an audio or other sensory input) during the dream state. Particular embodiments of the invention provide systems and methods for detecting neurological activity indicative of the onset or occurrence of a dream state of a human and delivering an audio or other sensory input during the user's dream state. The audio input may be used for learning, delivering messages to the user's subconscious, and/or promoting a state of relaxation. | 1. A system for delivering audio content to a user during a dream state, the system comprising: a headband configured to be worn on a head of the user and extend over at least the user's forehead,a plurality of electrodes positioned on an inside surface of the headband to make electrical contact with the user's skin in a pattern configured to detect electrical signals of the user's brain or head indicative of the dream state, the headband being configured to bend and flex with movement of the user's head to maintain electrical contact between the electrodes and the user's skin during head movement;logic resources operably coupled to the plurality of electrodes, the logic resources being configured to analyze the electrical signals from the plurality of electrodes to determine an optimal receptivity period coincident with at least a portion of a detected dream state occurrence of the user;an audio storage device operably coupled to the logic resources, the audio storage device configured to store audio content to be delivered to the user; andan audio output device operably coupled to at least one of the logic resources and the audio storage device, the audio output device and logic resources configured to output an audio signal containing the audio content to the user during the optimal receptivity period. 2. The system of claim 1, further comprising circuitry for processing the electrical signals. 3. The system of claim 2, wherein the processing circuitry comprises an amplifier or an operational amplifier. 4. The system of claim 2, wherein the processing circuitry comprises a filter, a high pass filter, a low pass filter, or a band pass filter. 5. The system of claim 2, wherein the processing circuitry comprises a signal converter, an A/D converter, or a D/A converter. 6. The system of claim 1, where the audio output device comprises an earpiece, headphones or external device. 7. The system of claim 1, where the audio output device is wirelessly coupled to at least one of the logic resources or the audio storage device. 8. The system of claim 1, wherein the electrodes are disposed on a flexible strip configured to bend and flex with movement of the user's head. 9. The system of claim 1, wherein the headband extends all the way around the user's head. 10. The system of claim 1, wherein the plurality of electrodes are positioned in a horizontal pattern with respect to a horizontal axis of the headband. 11. The system of claim 10, wherein the electrodes in the pattern are spaced apart from one another in an amount corresponding to a multiple of a wavelength of the user's alpha brainwaves, said alpha brainwaves being correlative to the dream state occurrence. 12. The system of claim 11, wherein the multiple is 1×10−8, 1×10−9, 2×10−10, or 1×10−10. 13. The system of claim 1, wherein at least one of the logic resources, audio storage device, and audio output device are attached to the headband. 14. The system of claim 1, wherein the plurali... | InCube Labs, LLC | G09B005/04 A61B005/00 G06F003/01 A61M021/00 A61B005/04
US10669564 | B2 | 2020-06-02 | Compositions and methods for measuring blood glucose levels | 2016-07-22 | In some embodiments, the present invention a mutated FAD-GDHα protein, wherein the mutated FAD-GDHα protein is mutated from a wild-type first species to contain at least one point mutation, wherein the mutated FAD-GDHα protein comprises: P(X)n=8X4(X)n=16V(X)n=6RN(X)n=3YDXRPXCXGX3NNCMP(X)n=1CP(X)n=2A(X)n=1Y(X)n=1G(X)n=6A(X)n=2AG(X)n=6AVV(X)n=3E(X)n=8-9A(X)n=2Y(X)n=1D(X)n=5HRV(X)n=5V(X)n=2A(X)n=3E(X)n=2K(X)n=4S(X)n=5P(X)n=1G(X)n=2N(X)n=4GRN(X)n=1MDH(X)n=4V(X)n=1F(X)n=6-7W(X)n=1GRGP(X)n=9RDGXX5R(X)n=19T(X)n=14L(X)n=14X2(X)n=1X1(X)n=1E(X)n=4P(X)n=1NR(X)n=3S(X)n=4D(X)n=2G(X)n=7Y(X)n=4Y(X)n=32-35, wherein each X represents a wild-type amino acid residue of the first species and n indicates the number of the wild-type amino acid residues of the first species represented by a respective parenthetical at that position, wherein: a) X1 is selected from the group consisting of X, S, C, T, M, V, Y, N, P, L, G, Q, A, I, D, W, H, and E, wherein if X1 is L, H or V, then X2 is D; b) X3 is selected from the group consisting of G, H, D, Y, S, and X; c) X4 is selected from the group consisting of S and X; and d) X5 is selected from the group consisting of L and X. | 1. A mutated Flavoprotein Glucose Dehydrogenase, subunit alpha (FAD-GDHα) protein, wherein the mutated FAD-GDHα protein comprises an amino acid sequence having at least 95% sequence identity to the amino acid sequence set forth in SEQ ID NO: 38 or SEQ ID NO: 39, and comprising at least two substitutions at the positions corresponding to residues 177, 215, 353 or 406 of the SEQ ID NO: 38 or SEQ ID NO: 39, wherein the amino acid at the position corresponding to residue 177 is S,wherein the amino acid at the position corresponding to residue 215 is selected from the group consisting of S, G, H, D and Y,wherein the amino acid at the position corresponding to residue 353 is L, andwherein the amino acid at the position corresponding to residue 406 is selected from the group consisting of L, S, C, T, M, V, Y, N, P, G, Q, A, I, D, H, and E. 2. The mutated FAD-GDHα protein of claim 1, wherein the amino acid sequence of the mutated FAD-GDHα protein comprises the amino acid sequence set forth in SEQ ID NO: 110 or SEQ ID NO: 111. 3. The mutated FAD-GDHα protein of claim 1, wherein the protein exhibits at least a 10% increase in glucose dehydrogenase activity compared to a non-mutated FAD-GDHα protein comprising the amino acid sequence of SEQ ID NO: 38 or SEQ ID NO: 39, wherein the protein exhibits at least a 10% increase in selectivity for glucose compared to a non-mutated FAD-GDHα protein comprising the amino acid sequence of SEQ ID NO: 38 or SEQ ID NO: 39 or wherein the protein exhibits at least a 10% increase in linearity of current as a function of glucose concentration compared to a non-mutated FAD-GDHα protein comprising the amino acid sequence of SEQ ID NO: 38 or SEQ ID NO: 39. 4. The mutated FAD-GDHα protein of claim 1, wherein the mutated FAD-GDHα protein comprises at least two substitutions, wherein the at least two substitutions are selected from the group consisting of N177S, N215S, F353L and F406L. 5. A Flavoprotein Glucose Dehydrogenase alpha subunit (FAD-GDHα) protein, wherein the amino acid sequence of the FAD-GDHα protein comprises the amino acid sequence set forth in SEQ ID NO: 38 or SEQ ID NO: 39 and comprises N177S, N215S, F353L and F406L substitutions. 6. A mutated Flavoprotein Glucose Dehydrogenase, subunit alpha (FAD-GDHα) protein, wherein the mutated FAD-GDHα protein comprises an amino acid sequence having at least 95% sequence identity to the amino acid sequence set forth in SEQ ID NO: 38 or SEQ ID NO: 39, and comprising a substitution at the position corresponding to residue 406 of the SEQ ID NO: 38 or SEQ ID NO: 39 and at least one substitution at the position corresponding to residues 177, 215 or 353 of the SEQ ID NO: 38 or SEQ ID NO: 39, wherein the amino acid the position corresponding to residue 406 is selected from the group consisting of L, S, C, T, M, V, Y, N, P, L, G, Q, A, I, D, H, and E,wherein the amino acid the position corresponding to residue 177 is S,wherein the amino acid the position corresponding to residue 2... | Smartzyme Biopharma Ltd. | C12Q001/00 C12Q001/32 C12N009/04 A61B005/145 A61B005/1486 C12N009/06
US10667743 | B2 | 2020-06-02 | Device and method of unconscious nocturnal penile tumescence diagnosis based on near field communication and progressive sensing | 2018-03-23 | Disclosed herein are a penile tumescence diagnosis device and method. The penile tumescence diagnosis device includes: a plurality of ring sensors configured to measure a body part of a user and generate sensor-sensed information; and a processor configured to generate diagnostic information about the body part of the user based on the sensor-sensed information generated by the plurality of ring sensors. The plurality of ring sensors includes: a first ring sensor configured to have a first threshold length and be disposed on the body part to surround the body part in a ring shape; and a second ring sensor configured to have a second threshold length larger than the first threshold length and be disposed on the body part to surround the body part in a ring shape. | 1. A penile tumescence diagnosis device, comprising: a plurality of ring sensors configured to measure a circumference of a body part of a user and generate sensor-sensed information, wherein the body part is a penis; anda processor configured to generate diagnostic information regarding the body part of the user based on the sensor-sensed information generated by the plurality of ring sensors;wherein the plurality of ring sensors comprises: a first ring sensor configured to have a first threshold length regarding the circumference of the body part and be disposed on the body part to surround the body part in a ring shape; anda second ring sensor configured to have a second threshold length regarding the circumference of the body part larger than the first threshold length and be disposed on the body part to surround the body part in a ring shape;wherein the first ring sensor comprises a ring-shaped first body formed such that both ends thereof are configured to be spaced apart from each other, and a first tip sensor pair disposed at the both ends of the first body, the first body has a first elasticity corresponding to the first threshold length;wherein the second ring sensor comprises a ring-shaped second body formed such that both ends thereof are configured to be spaced apart from each other, and a second tip sensor pair disposed at the both ends of the second body, the second body has a second elasticity corresponding to the second threshold length;wherein the first tip sensor pair determines whether elements of the first tip sensor pair are in contact with each other or spaced apart from each other in response to a first electrical signal between the elements of the first tip sensor pair resulting from a change in the circumference of the body part and generates first state information whether the elements of the first tip sensor pair are in contact with each other or spaced apart from each other, and the second tip sensor pair determines whether elements of the second tip sensor pair are in contact with each other or spaced apart from each other in response to a second electrical signal between the elements of the second tip sensor pair resulting from the change in the circumference of the body part and generates second state information whether the elements of the second tip sensor pair are in contact with each other or spaced apart from each other;wherein the sensor-sensed information generated by the plurality of ring sensors includes the first state information generated by the first tip sensor pair and the second state information generated by the second tip sensor pair; andwherein the processor is further configured to: derive a first comparison result between the circumference of the body part and the first threshold length and a second comparison result between the circumference of the body part and the second threshold length based on the first state information and the second state information; andsequentially determine a switch ... | Seoul National University R&DB Foundation Korea University Research & Business Foundation | A61B005/00 G16H050/20 G16H050/30 G16H040/63 A61H019/00 G06F019/00 A61B005/01 A61B005/107
USRE048025 | E1 | 2020-06-02 | Obstructive sleep apnea treatment devices, systems and methods | 2015-04-22 | In one embodiment, a method for maintaining patency of an upper airway of a patient to treat obstructive sleep apnea may include delivering an electrical stimulation to a portion of a superior laryngeal nerve via a nerve cuff when the nerve cuff is adjacent an external surface of the superior laryngeal nerve, the nerve cuff having a plurality of electrodes, wherein the nerve cuff is configured to be connected to an electrical stimulator via a stimulation lead. | 1. A method of maintaining patency of an upper airway of a patient to treat obstructive sleep apnea, the method comprising: sensing a biological parameter indicative of respiration, wherein the biological parameter includes impedance;analyzing the biological parameter to identify onsets of expiration;calculating a respiratory period from the onsets of expiration;predicting an onset of a future expiratory phase; andbeginning stimulation of a nerve a fraction of the calculated respiratory period before the onset of the future expiratory phase, and continuing stimulation of the nerve during an entire inspiratory phase, wherein the method is performed without identifying an onset of the inspiratory phase. 2. The method of claim 1, wherein the nerve is an internal branch of a superior laryngeal nerve. 3. The method of claim 1, further comprising: implanting an impedance sensor within the patient, wherein the impedance sensor is coupled to an electrical stimulator by a sensing lead. 4. The method of claim 1, wherein beginning stimulation of the nerve includes delivering electrical stimulation to one of a hypoglossal nerve and a glossopharyngeal nerve. 5. The method of claim 4, further comprising delivering stimulation to a portion of a superior laryngeal nerve concurrently with the stimulation delivered to the one of a hypoglossal nerve and a glossopharyngeal nerve. 6. The method of claim 1, further comprising: steering an electrical field of a nerve cuff to stimulate only afferent fibers of the nerve. 7. The method of claim 1, wherein the step of beginning stimulation of a nerve includes delivering stimulation to only afferent fibers of an internal branch of a superior laryngeal nerve. 8. The method of claim 1, wherein the stimulation is delivered via a nerve cuff connected to an electrical stimulator via a stimulation lead including a portion having a serpentine configuration. 9. The method of claim 8, wherein the stimulation lead includes a portion configured to be secured to a body structure other than a nerve. 10. The method of claim 8, wherein the nerve cuff includes a plurality of electrodes in direct contact with the nerve. 11. The method of claim 1, further comprising: an electrode sensor forwherein the step of sensing the biological parameter, wherein the electrode sensor is performed via an electrode sensor coupled to sensing circuitry of an electrical stimulator, wherein stimulation of the nerve includes delivering an electrical stimulation to a glossopharyngeal nerve via a nerve cuff having a plurality of electrodes, wherein the nerve cuff is connected to-theto the electrical stimulator by a stimulation lead, and wherein a portion of the stimulation lead is configured to elongate in response to movement by the patient. 12. The method of claim 11, wherein the stimulation lead further includes a portion configured to be secured to a body structure other than a nerve. 13. The method of claim 1, wherein the stimulation is delivered... | LivaNova USA, Inc. | A61N001/36 A61N001/05 A61N001/372 A61B005/08 A61B005/00
US10667795 | B2 | 2020-06-02 | Wearable, noninvasive glucose sensing methods and systems | 2017-05-30 | New wearable and non-wearable systems for noninvasive glucose sensing include an ultrasound generator, an ultrasound detector and a feedback unit. Methods for noninvasive glucose sensing using a wearable or nonwearable device include measuring a thickness (geometrical and/or optical) of a target tissue or a time of flight of ultrasound or optical pulses in the target tissue and determining a glucose value from the thickness of the target tissue or the time of flight in the target tissue in accordance with a target tissue thickness (geometrical and/or optical) or time of flight versus glucose calibration curve using new methodology for computing glucose concentrations with or without invasive measurements and simultaneously monitoring and generating a fitness index (FI), a body weight index (BWI), and/or a hydration index (HI). | 1. A system for noninvasive glucose sensing comprising: a glucose monitor including a processor, an ultrasound source, and a ultrasound detector and a feedback unit,wherein the ultrasound detector is configured to produce signal position values corresponding to time of flight measurements of an ultrasound wave traveling to a tissue layer and back, andwherein the processor is configured to calculate a glucose concentration using the following equation: Cn=Ci+KΔt, wherein:Cn are noninvasive glucose concentrations andK is given by (Cf−Ci)/Δt=ΔC/Δt and is the slope of the linear dependence andCi and ti are an initial glucose concentration and a signal position value corresponding to an initial time of flight measurement of an ultrasound wave to a tissue layer and back at the initial glucose concentration, respectively,Cf and tf are a final glucose concentration and a signal position value corresponding to a final time of flight measurement of an ultrasound wave to a tissue layer and back at the initial glucose concentration, respectively, and(tf−ti)=Δt. 2. The system of claim 1, wherein the ultrasound source generating ultrasound in the frequency range from about 20 kHz to about 10 Gigahertz with one, two, or multiple frequencies or broad-band ultrasound generated by a piezoelectric element, or by short electromagnetic pulses irradiating a strongly absorbing medium. 3. The system of claim 1, wherein: the measurement of time of flight of the ultrasound pulses or measurement of tissue dimension is combined with measurement of attenuation, phase, and frequency spectrum of the ultrasound or optical pulses reflected from or transmitted through the tissues to improve accuracy and specificity of glucose monitoring, orthe target tissue includes: skin tissues including dermis, epidermis, or subcutaneous fat, eye tissues including lens, anterior chamber, vitreous cavity, eye ball, or sclera, mucosal tissues, nailbed, lunula, connective tissue, muscle tissue, blood vessels, cartilage tissue, and/or tendon tissue. 4. The system of claim 1, wherein the ultrasound pulses or waves are detected using reflection, focused reflection, refraction, scattering, polarization, transmission, confocal, interferometric, low-coherence, low-coherence interferometry techniques. 5. The system of claim 1, wherein the measurement of dimensions or time of flight in tissue using ultrasound technique where dimensions of time of flight are measured in at least one tissue or tissue layer in skin including dermis, epidermis, subcutaneous connective tissue, subcutaneous fat, or subcutaneous muscle, eye tissue including lens, anterior chamber, vitreous cavity, eye ball, or sclera, mucosal tissues, nailbed, lunula, connective tissue, muscle tissue, blood vessels, cartilage tissue, and/or tendon tissue. 6. The system of claim 5, wherein the wearable, noninvasive glucose monitoring is attached to a) a wrist area, b) at least one eye tissue or tissue layer, c) at least one tissue or tissue... | - | A61B005/145 A61B008/00 A61B008/08 A61B008/10 A61B005/00 A61B005/107 G16H040/63 G16H020/30 G16H050/30 G16H040/67 A61B005/1455
US10667703 | B2 | 2020-06-02 | Apparatus for tracking a specific blood pressure | 2014-03-03 | A device is configured for tracking e.g. the diastolic blood pressure in a patient. The device applies a pressure to a body part, e.g. by use of an inflatable cuff. By performing repeated and alternating pressure changes in the cuff, a specific feature of a signal that relates to the diastolic blood pressure can be tracked and possibly measured. The device may have particular use in conjunction with cardiopulmonary resuscitation devices. | 1. A device for performing repeated measurements and tracking of a single distinctive blood pressure level in a blood vessel in a body part of a subject, wherein the device comprises: a pressure control unit for controlling a pressure providing device to apply an external pressure to the body part of the subject,a detector unit for detecting appearance of an oscillation amplitude in an oscillation in the external pressure measured by a pressure sensor connected to the pressure providing device so as to provide a measure indicative of the distinctive blood pressure level,a compression monitoring unit for generating a compression signal indicative of a timing and depth of chest compressions applied to the subject, whereinthe device is configured to: (i) control the pressure control unit to change the external pressure in a first direction until a characteristic oscillation amplitude is detected, wherein the detector unit is configured to monitor for the oscillation amplitude during a change in the external pressure in the first direction;(ii) in response to the detection of the characteristic oscillation amplitude, measure the external pressure between the body part of the subject and the pressure providing device by use of the pressure sensor connected to the pressure providing device to provide a measure of the distinctive blood pressure level;(iii) in response to the detection of the characteristic oscillation amplitude, control the pressure control unit to change the external pressure in a direction opposite to the first direction, wherein the detector unit is configured to monitor for the oscillation amplitude during the change in the external pressure in the direction opposite of the first direction; and(iv) cyclically repeat (i), (ii) and (iii) to produce a signal that tracks the distinctive blood pressure level over time wherein the applied pressure is not reduced to atmospheric pressure between each repeat,wherein the distinctive blood pressure level consists of one of a diastolic blood pressure, systolic blood pressure, and mean blood pressure level,wherein the device is configured to control the pressure control unit to change the external pressure over a pressure range, to determine a maximum oscillation amplitude present within the pressure range, and to set the characteristic oscillation amplitude as one of the maximum oscillation amplitude or a preselected fraction of the maximum oscillation amplitude, andwherein the compression signal contains information about an expected timing delay of the detected appearance of the characteristic oscillation amplitude used to detect, by the detector unit, at a time delay relative to a feature in the compression signal, the appearance of the characteristic oscillation amplitude. 2. The device according to claim 1, wherein the distinctive blood pressure level is the diastolic blood pressure and wherein changing the external pressure in the first direction comprises applying the external pressure ... | Koninklijke Philips N.V. | A61B005/0225 A61B005/022 A61B007/04 A61B007/00 A61B005/0402 A61H031/00 A61B005/0456 A61B090/00
US10667692 | B2 | 2020-06-02 | Coherent optical imaging for detecting neural signatures and medical imaging applications using common-path coherent optical techniques | 2016-11-10 | Example apparatuses and methods relating to imaging systems are provided. An example imaging system may include an optical source configured to generate an optical beam, a beam splitter configured to split the optical beam into a reference beam and an object beam, and a beam combiner configured to route a combined beam with reference beam and object beam components along a common path into a target medium. In this regard, the target medium may act upon the combined beam to form a common path interference beam. The example imaging system may further include an imaging sensor configured to receive the common path interference beam and generate common path interference beam data associated with the common path interference beam, and an image data processor configured to analyze the common path interference beam data to generate image data describing the target medium. | 1. An imaging system comprising: an optical source configured to generate an optical beam;a beam splitter configured to split the optical beam into a reference beam and an object beam, wherein the reference beam and the object beam are output from the beam splitter such that a reference beam polarization of the reference beam is different from an object beam polarization of the object beam;a frequency shifter configured to shift a frequency of one of the reference beam or the object beam;a beam combiner positioned to receive the reference beam and the object beam, combine the reference beam with the object beam to form a combined beam, and route the combined beam having a reference beam component and an object beam component directed along a common path into a target medium, the target medium acting upon the combined beam to form a common path interference beam;a polarizer configured to polarize the combined beam or the common path interference beam;an imaging sensor disposed downstream from the polarizer, the image sensor being configured to receive the common path interference beam and generate common path interference beam data associated with the common path interference beam; andan image data processor configured to analyze the common path interference beam data to generate image data describing the target medium. 2. The imaging system of claim 1 wherein the polarizer is positioned to polarize the combined beam prior to interaction with the target medium. 3. The imaging system of claim 1 wherein the polarizer is positioned to polarize the common path interference beam after interaction with the target medium. 4. The imaging system of claim 3 wherein the image data processor is further configured to perform in-phase and quadrature demodulation on the common path interference beam data. 5. The imaging system of claim 1 wherein the image data processor is further configured to extract data for an amplitude modulated signal from the common path interference beam data using heterodyne detection. 6. The imaging system of claim 1 wherein the optical source comprises a short coherence length laser, and the optical source is configured to generate the optical beam in the form of a pulsed beam. 7. The imaging system of claim 1 further comprising a mount, wherein the optical source and the imaging sensor are affixed to the mount; and wherein the imaging sensor is configured to receive the common path interference beam after interaction with the target medium comprising neural tissue. 8. The imaging system of claim 1 further comprising an optical fiber operably connected to the optical source, wherein the optical fiber is configured to transmit the optical beam. 9. The imaging system of claim 1 further comprising a plurality of imaging sensors including the imaging sensor, wherein each imaging sensor generates respective common path interference beam data to be provided to the image data processor. 10. The imaging system of claim 1 wherein the ... | The Johns Hopkins University | A61B005/00 G01B009/02 G03H001/00 G03H001/04 G03H001/26 G02B027/10 G02B005/30 G02F002/00
US10698065 | B2 | 2020-06-30 | System, method and computer accessible medium for noise estimation, noise removal and Gibbs ringing removal | 2016-05-16 | An exemplary system, method and computer-accessible medium for removing noise and Gibbs ringing from a magnetic resonance (“MR”) image(s), can be provided, which can include, for example, receiving information related to the MR image(s), receiving information related to the MR image(s), and removing the Gibbs ringing from the information by extrapolating data in a k-space from the MR image(s) beyond an edge(s) of a measured portion of the k-space. The data can be extrapolated by formatting the data as a regularized minimization problem(s). A first weighted term of the regularized minimization problem(s) can preserve a fidelity of the extrapolated data, and a second weighted term of the regularized minimization problem(s) can be a penalty term that can be based a norm(s) of the MR image(s), which can be presumed to be sparse. | 1. A non-transitory computer-accessible medium having stored thereon computer-executable instructions for estimating a noise in at least one first image, wherein, when a computer arrangement executes the instructions, the computer arrangement is configured to perform procedures comprising: receiving a plurality of second images; andestimating the noise in the at least one first image based on a principal component analysis (“PCA”) procedure on a subset of the second images. 2. The computer-accessible medium of claim 1, wherein the computer arrangement estimates the noise level based on a set of eigenvalues resulting from the PCA procedure. 3. The computer-accessible medium of claim 2, wherein the computer arrangement estimates the noise level based on a noise-only distribution of a subset of the eigenvalues. 4. The computer-accessible medium of claim 3, wherein the noise-only distribution includes eigenvalues of a PCA Eigen spectrum that is described by a Marchenko-Pastur distribution. 5. The computer-accessible medium of claim 2, wherein the computer arrangement is further configured to remove the noise from the at least one first image using the set of eigenvalues. 6. The computer-accessible medium of claim 1, wherein the second images include, at least one of diffusion-weighted magnetic resonance images, or a set of images obtained from different cons or channels in a multichannel magnetic resonance imaging apparatus. 7. The computer-accessible medium of claim 1, wherein the computer arrangement is further configured to remove the noise from the at least one first image. 8. The computer-accessible medium of claim 7, wherein the computer arrangement is configured to identify a threshold between only the noise and at least one principal component of the PCA procedure. 9. The computer-accessible medium of claim 8, wherein the computer arrangement is configured to identify the threshold based on at least one noisy covariance matrix. 10. The computer-accessible medium of claim 9, wherein the computer arrangement is configured to remove the noise based on the threshold. 11. The computer-accessible medium of claim 10, wherein the computer arrangement is configured to remove the noise by removing at least one noise-only component of the at least one first image. 12. The computer-accessible medium of claim 7, wherein the computer arrangement is configured to remove the noise using at least one Marchenko-Pastur distribution. 13. A system for estimating a noise in at least one first image, comprising: a computer hardware arrangement configured to:receive a plurality of second images; andestimate the noise in the at least one first image based on a principal component analysis (“PCA”) procedure on a subset of the second images. 14. A method for estimating a noise in at least one first image, comprising: receiving a plurality of second images; andusing a computer hardware arrangement, estimating the noise in the at least one first image based ... | New York University University of Antwerp | A61B005/055 G01R033/563 A61B005/00 G01R033/565 G06K009/40 G06K009/62 G06T007/00
US10685579 | B2 | 2020-06-16 | Learning system, learning method, storage medium, and apparatus | 2017-04-28 | A learning system includes an output unit that outputs a first problem and a display message prompting a user to take a break, an acquisition unit that acquires an answer to the first problem from the user, an electroencephalogram measurement unit that measures an electroencephalogram of the user, and a control unit. The control unit determines whether first motivation is present on the basis of a first event-related potential included in the electroencephalogram and starting from a timing at which the first problem is output, determines whether second motivation of the user is present on the basis of a second event-related potential included in the electroencephalogram and starting from a timing at which the answer is acquired, and instructs the output unit to output a display message prompting the user to take a break if the first motivation is not present and the second motivations is not present. | 1. A learning system comprising: an outputter that outputs a first problem to a user at a first time;an acquisitor that receives an answer to the first problem from the user at a second time;an electroencephalogram measurer that measures an electroencephalogram of the user indicating a first event-related potential during a first time window starting from the first time and ending before the second time, and a second event-related potential during a second time window starting from the second time; anda controller,wherein the controller determines whether a first motivation of the user is present on the basis of the first event-related potential during the first time window (a), determines whether a second motivation of the user is present on the basis of the second event-related potential during the second time window (b), and instructs the outputter to output a display message prompting the user to take a break if the first motivation is not present during the first time window and the second motivation is not present during the second time window (c). 2. The learning system according to claim 1, wherein in (a), the controller extracts the first event-related potential from the electroencephalogram (a1), and wherein in (b), the controller extracts the second event-related potential from the electroencephalogram (b1). 3. The learning system according to claim 2, wherein the first time window is a time window of 250 msec to 500 msec after the output of the first problem. 4. The learning system according to claim 2, wherein the second time window is a time window of 250 msec to 500 msec after the acquisition of the answer. 5. The learning system according to claim 1, wherein the controller further determines whether the acquired answer is correct (d), and wherein in the case where the acquired answer is correct, the first motivation is present, and the second motivation is not present (e1), the controller instructs the outputter to output a second problem that is more difficult than the first problem to solve (f1). 6. The learning system according to claim 1, wherein the controller further determines whether the acquired answer is correct (d), and wherein in the case where the acquired answer is incorrect, the first motivation is present, and the second motivation is not present (e2), the controller instructs the outputter to output a second problem that is easier than the first problem to solve (f2). 7. The learning system according to claim 5, wherein in (d), the controller refers to a database storing a plurality of problems each associated with a correct answer of the problem and determines whether the acquired answer is correct, and wherein in (f1), the controller refers to the database storing a plurality of problems each associated with a correct answer of the problem and instructs the outputter to output the second problem associated with a difficulty level that is higher than the difficulty level associated with the first problem. ... | PANASONIC INTELLECTUAL PROPERTY MANAGEMENT CO., LTD. | G09B007/08 G09B007/02 A61B005/0484 A61B005/0476 G09B007/06
US10667761 | B2 | 2020-06-02 | Real time audification of neonatal electroencephalogram (EEG) signals | 2015-07-07 | The present invention discloses a method and system of providing a real time audification of neonatal EEG signals. The method comprises the steps of: receiving preprocessed neonatal EEG signals; changing a characteristic of the preprocessed signals in a phase vocoder; resampling the output signals from the vocoder to a predetermined audio frequency range; converting the resampled signals into stereo signals; and selecting a plurality of channels from the stereo signals as the output audio signals. | 1. A method of providing a real time audification of neonatal EEG signals, comprising the steps of: receiving preprocessed neonatal EEG signals;changing a characteristic of the preprocessed neonatal signals in a phase vocoder;resampling output signals from the phase vocoder to a predetermined audio frequency range;converting the resampled signals into stereo signals;selecting a plurality of channels from the stereo signals to form an output stereo audio signal, andwherein the preprocessed neonatal signals include temporal characteristics and the method includes changing the temporal characteristics of the preprocessed neonatal signals by:segmenting the preprocessed neonatal signals into overlapping frames;applying a short-time Fourier transform to each frame;separating a magnitude and phase of each frame;estimating an instantaneous frequency of each frame;determining a phase function associated with the frames; andperforming an inverse short-time Fourier transform on each frame. 2. The method of claim 1, wherein the step of converting the resampled signals into stereo signals comprises the step of converting the resampled signals into left and right stereo channels corresponding to left and right brain hemispheres. 3. The method of claim 1, wherein the step of selecting a plurality of channels from the stereo signals to form the output audio signal comprises the step of selecting a channel from a left stereo channel and selecting a channel from a right stereo channel to form the output audio signal. 4. The method of claim 3, further comprising the step of: determining segments of the output audio signal which satisfy a predetermined criterion; andamplifying the gain of the output audio signal for the determined segments. 5. The method of claim 3, wherein the step of selecting a channel from the left stereo channel and selecting a channel from the right stereo channel as the output audio signal further comprises the steps of: determining a channel from the left brain hemisphere and a channel from the right brain hemisphere which has the highest cumulative probability of exhibiting a seizure; andselecting the determined channel from the left brain hemisphere and the determined channel from the right brain hemisphere to form the output audio signal. 6. The method of claim 3, comprising the step of determining segments of the output audio signal which satisfy a predetermined criterion corresponds to determining those segments which have the highest probability of exhibiting a seizure. 7. The method of claim 1, wherein a temporal characteristic of the preprocessed neonatal EEG signals is changed by slowing down the preprocessed neonatal EEG signals by a factor of 100. 8. The method of claim 1 wherein the resampling corresponds to mapping those frequencies known to correspond to the dominant frequencies of a seizure to the audible frequency range. 9. The method of claim 1, wherein the predetermined audio frequency range corresponds to 3-4 KHz. ... | University College Cork | A61B005/0476 A61B005/00 G10L019/16 H04S005/00
US10699446 | B2 | 2020-06-30 | Process and measuring system for data acquisition and processing in soft-tomography studies | 2016-12-14 | A measuring system (100) for data acquisition in soft-field tomography analysis of an object (62) includes transmitting units (63-i), receiving units (65-j), measuring units (67-j), an excitation unit having an alive point (“hot spot”; 81) and a ground point (“cold spot”; 82), a measuring data acquisition unit (85), and a control unit (90). In the operational state, the control unit (90) controls the excitation unit and the measuring data acquisition unit (85); the excitation unit connects to a transmitting unit (63-i), one at a time, to drive the transmitting units (63-i). Transmitting units (63-i) and the receiving units (65-j) couple, one by one, with the object (62) to excite and detect response upon the excitation field, wherein the receiving units (65-j) connect together in pairs to form measuring circuits to characterize the detected response quantitatively by measurement data. | 1. Measuring system for data acquisition in soft-field tomography analysis of an object, the measuring system comprises transmitting units, receiving units, measuring units, an excitation unit having an alive point and a ground point (“cold spot”), a measuring data acquisition unit and a control unit, wherein in an operational state of said measuring system the control unit is operatively connected to the excitation unit and the measuring data acquisition unit to control the excitation unit and the measuring data acquisition unit;the excitation unit is simultaneously connected through its hot spot and cold spot to a transmitting unit, one at a time, to drive the transmitting units, wherein the cold spot of the excitation unit corresponds to power ground;at least the transmitting units connected to the excitation unit are coupled, one by one, with the object under study to create an excitation field within the object;the receiving units are coupled, one by one, with the object under study to detect response upon the excitation field within the object, whereinthe receiving units are connected together in pairs to form measuring circuits to characterize the response detected by said receiving units quantitatively by measurement data, wherein individual ones of the measuring circuits comprise a measuring unit—with at least a first measuring input and a second measuring input for said quantitative characterization, said first and second receiving units of the measuring circuits are connected to the first and second measuring inputs, respectively, of the measuring unit in said measuring circuit, and power ground of each of the receiving units is connected to the cold spot of said excitation unit; andthe measuring units of each measuring circuit are connected to the measuring data acquisition unit to acquire the measurement data; anda reference element is inserted into one of the measuring circuits into between the cold spot of the excitation unit and one of the receiving units connected to the cold spot to shift the respective measurement data provided by said respective receiving unit connected to the cold spot by an offset value. 2. The measuring system according to claim 1, further comprising a multiplexer, said multiplexer inserted into between the excitation unit and the transmitting units driven by the excitation unit, as well as each of the receiving unit and the measuring data acquisition unit, said multiplexer is configured to operatively connect the transmitting units connected to the excitation unit with the receiving units forming each measuring circuit into arbitrary pairs. 3. The measuring system according to claim 1, wherein the reference element is provided by an element of known parameters, and the offset value is a constant value. 4. The measuring system according to claim 1, wherein the measuring inputs of the measuring units are differential measuring inputs. 5. The measuring system according to claim 1, wherein the measuring un... | Pécsi Tudományegyetem | G06T011/00 A61B005/053 G01R027/04 G01R027/14
US10690528 | B2 | 2020-06-23 | Measurement of electric signals to detect presence or flow of electroactive species in solution | 2016-10-12 | An electrochemical sensor may measure the flow of ions and/or electrochemical species in a solution passing the sensor because the electroactive species will continually come into contact with the electrode and an electric signal will be generated by the combination of diffusion and convection bringing the electroactive species to the electrode. The electric signal measured will vary by concentration of ions and/or electrochemical specie(s) and by flow rate. Flow rate may be measured if the concentration of ions and/or electrochemical specie(s) is known; conversely, the concentration of ions and/or electrochemical species may be measured if the flow rate is known. The sensor may also be used to confirm the delivery of a fluid containing ions and/or electrochemical specie(s). | 1. An electrochemical sensor, comprising: a. a first ring electrode comprising a first electrode annular section;b. a second ring electrode adjacent to the first electrode and comprising a second electrode annular section,c. a first insulator between the first electrode and the second electrode;d. a third ring electrode adjacent to the second electrode and comprising a third electrode annular section;e. a second insulator between the second electrode and the third electrode; andf. a lumen in which the electrodes are embedded, wherein the sections of the electrodes comprise an opening that is the same shape as the lumen in which they are embedded, and wherein the first, second, and third electrode annular sections and insulators are aligned such as to provide a flow path for a fluid through the lumen, the fluid comprising one or more of ions or electrochemical species whereby the electrodes are configured to measure an electrical signal from the fluid. 2. The electrochemical sensor of claim 1, further comprising at least one additional ring electrode separated by an insulating layer from any other ring electrode. 3. The electrochemical sensor of claim 1 wherein each of the electrodes comprise: a. at least one green sheet comprising at least one of glass or ceramic; andb. conductive inks on the surface of the at least one green sheet. 4. The electrochemical sensor of claim 1, wherein the electrochemical sensor comprises a plurality of insulating sheets laminated together with conductive inks printed on at least some of the plurality of insulating sheets. 5. An electrochemical sensor, comprising: a. a lumen;b. a first ring electrode comprising a first electrode annular section, wherein the first ring electrode is embedded in the lumen;c. a second ring electrode adjacent to the first electrode and comprising a second electrode annular section, wherein the second ring electrode is embedded in the lumen;d. a first insulator between the first electrode and the second electrode, wherein the first insulator is embedded in the lumen;wherein the first and second electrode annular sections and first insulator are aligned such as to provide a flow path through the lumen for a fluid comprising one or more of ions or electrochemical species therethrough whereby the electrodes are configured to measure an electrical signal from the fluid, andwherein the sections of the electrodes and insulator comprise an opening that is the same shape as the lumen in which they are embedded. 6. The electrochemical sensor of claim 5, further comprising at least one additional ring electrode separated by an insulating layer from any other ring electrode. 7. The electrochemical sensor of claim 5 wherein each of the electrodes comprise: a. at least one green sheet comprising at least one of glass or ceramic; andb. conductive inks on the surface of the at least one green sheet. 8. The electrochemical sensor of claim 5, wherein the electrochemical sensor comprises a plurality ... | SFC FLUIDICS, INC. | G01F001/64 A61B005/1468 G01N027/403
US10687733 | B2 | 2020-06-23 | Graphical user interface for tissue biopsy system | 2018-01-15 | A screen providing a graphical user interface (GUI) for a tissue biopsy system includes a circular area and a plurality of GUI areas of variable size located in the circular area. The plurality of GUI areas includes a first GUI area, a second GUI area, and a third GUI area. The first GUI area is configured to represent a first region of the target site from which at least one tissue specimen has been separated from tissue at the target site by a tissue cutting member. The second GUI area is configured to represent a second region from which the tissue cutting member may separate one or more additional tissue specimens from tissue at the target site. The third GUI area is configured to represent a third region in which the tissue cutting member is deployed to separate a tissue specimen from tissue at the target site. | 1. A screen providing a graphical user interface (GUI) for a tissue biopsy system having a tissue cutting member, the tissue cutting member adapted for cutting one or more tissue specimens from tissue at a target site within a patient, the screen providing the graphical user interface comprising: a circular area; anda plurality of GUI areas of variable size located in the circular area, the plurality of GUI areas including:a. a first GUI area configured to represent a first region of the target site from which at least one tissue specimen has been separated from tissue at the target site by the tissue cutting member, the first GUI area having a plurality of portions, wherein at least one portion of the plurality of portions is a curvy band portion;b. a second GUI area, visually distinguishable from the first GUI area, configured to represent a second region from which the tissue cutting member may separate one or more additional tissue specimens from tissue at the target site; andc. a third GUI area, visually distinguishable from the first and second GUI areas, configured to represent a third region in which the tissue cutting member is deployed to separate a tissue specimen from tissue at the target site. 2. The screen providing the graphical user interface of claim 1, wherein the first GUI area includes a curvy band portion radially spaced from an arcuate fan-shaped portion. 3. The screen providing the graphical user interface of claim 1, wherein the circular area defines a circumferential line, the first GUI area having a first curvy band portion adjacent to the circumferential line and a second curvy band portion radially separated from the first curvy band portion. 4. The screen providing the graphical user interface of claim 3, wherein the first GUI area has a circular portion, and the second curvy band portion being interposed between the first curvy band portion and the circular portion. 5. The screen providing the graphical user interface of claim 3, wherein the first GUI area has an arcuate fan-shaped portion, and the second curvy band portion being interposed between the first curvy band portion and the arcuate fan-shaped portion. 6. The screen providing the graphical user interface of claim 1, wherein the circular area defines a circumferential line, the first GUI area having a curvy band portion adjacent to the circumferential line and a ring portion radially separated from the curvy band portion. 7. The screen providing the graphical user interface of claim 6, wherein the first GUI area has a circular portion, and the ring portion being interposed between the curvy band portion and the circular portion. 8. The screen providing the graphical user interface of claim 1, wherein the circular area defines a circumferential line, the first GUI area having a first curvy band portion adjacent to the circumferential line and the third GUI area having a second curvy band portion adjacent to the circumferential line. 9. The screen prov... | SenoRx, Inc. | A61B005/06 A61B010/02 A61B005/00 A61B090/10 A61B034/00 A61B090/00 G06T007/00 A61B034/10
US10668280 | B2 | 2020-06-02 | Two-phase calibration of a neuroprosthetic system | 2016-11-01 | Methods and systems are provided for triggering electrical stimulation of a spinal cord during execution of a motor event. In one example, a method comprises monitoring motor cortex activity while execution of a desired motor movement is attempted during a first mode where one or more nerve fibers are not stimulated, and during a second mode where the one or more nerve fibers are stimulated. Delivery timing of electrical stimulation may be closed-loop controlled based on current motor cortex activity and the motor cortex activity recorded previously during both the first and second modes. | 1. A method comprising: during a first mode, monitoring motor events and motor cortex activity while not stimulating one or more nerve fibers;during a second mode: stimulating the one or more nerve fibers; andmonitoring motor events and motor cortex activity during and after stimulating the one or more nerve fibers; andgenerating a motor movement command model that predicts motor movement commands during attempted execution of a motor event based on the motor cortex activity monitored during both the first and second modes;wherein during the first mode the method further comprises, generating an initial motor movement command model that predicts motor movement commands from motor cortex activity during the motor event while the one or more nerve fibers are not stimulated based on the monitored motor cortex activity from the first mode, and where the generating the motor movement command model comprises modifying the initial motor movement command model generated during the first mode, based on the motor cortex activity monitored during the second mode. 2. The method of claim 1, wherein the second mode is executed after the first mode. 3. The method of claim 1, wherein the motor event is performed at least once during each of the first and second modes. 4. The method of claim 3, further comprising synchronizing the monitored motor cortex activity with the motor events, and where the motor movement commands comprise motor cortex generated commands for executing the motor event. 5. The method of claim 1, further comprising, during the second mode, identifying a neural response signal based on the motor cortex activity monitored during and after the stimulating of the one or more nerve fibers, the neural response signal generated in response to the stimulating of the one or more nerve fibers. 6. The method of claim 5, wherein the stimulating of the one or more nerve fibers is performed only after the neural response signal from a most recent stimulation of the one or more nerve fibers has terminated. 7. The method of claim 1, wherein the stimulating of the one or more nerve fibers comprises electrically pulsing the one or more nerve fibers. 8. The method of claim 1, wherein the stimulating of the one or more nerve fibers during the second mode comprises stimulating the one or more nerve fibers at least twice. 9. The method of claim 1, wherein the stimulating of the one or more nerve fibers comprises stimulating the one or more nerve fibers at a desired instance during execution of a motor event, where the desired instance is determined based on neural activity. 10. A method comprising: while monitoring motor cortex activity during attempted execution of a desired motor movement, electrically stimulating a nerve fiber at a desired instance following a motor movement command; andwhile inducing execution of the desired motor movement, electrically stimulating the nerve fiber under closed-loop control based on current motor cortex activity and t... | ECOLE POLYTECHNIQUE FEDERALE DE LAUSANNE (EPFL) | A61N001/36 A61B005/0482 A61B005/00 A61B005/04 A61B005/0476 A61N001/04 A61B005/0484 A61N001/05 A61F002/54 A61B005/0488 A61B005/055 A61F002/60
US10682085 | B2 | 2020-06-16 | Lancet device with first-drop removal | 2017-07-24 | A medical puncturing device having a wicking element disposed on a portion of the medical puncturing device is disclosed. The wicking element allows a user to remove a first drop of blood upon puncturing the skin using the medical puncturing device. In this manner, a subsequent drop of blood can be used to test their blood to determine their blood glucose level for proper insulin dosing. | 1. A lancet device comprising: a housing comprising a forward end and a rearward end;a lancet structure comprising a drive spring, a retraction spring separate from the drive spring, and a puncturing element, the lancet structure at least partially disposed within the housing and adapted for movement between a pre-actuated position wherein the puncturing element is retained within the housing and a puncturing position wherein at least a portion of the puncturing element extends through the forward end of the housing; anda wicking element disposed on an exterior portion of the rearward end of the housing,wherein the exterior portion of the rearward end of the housing defines a cavity and the wicking element is substantially disposed within the cavity,wherein the drive spring is configured to drive the lancet structure from the pre-actuated position to the puncturing position, andwherein the retraction spring is configured to move the lancet structure from the puncturing position in a return direction toward an interior of the housing. 2. The lancet device of claim 1, further comprising a cap covering the cavity. 3. The lancet device of claim 1, further comprising a door that closes the cavity. 4. The lancet device of claim 3, wherein the door is connected to the rearward end of the housing by a hinged portion. 5. The lancet device of claim 3, wherein the door is transitionable between a closed position and an open position. 6. The lancet device of claim 3, wherein the door is made of a wicking material. 7. A lancet device comprising: a housing comprising a forward end, a rearward end, and a side portion;a lancet structure comprising a drive spring, a retraction spring separate from the drive spring, and a puncturing element, the lancet structure at least partially disposed within the housing and adapted for movement between a pre-actuated position wherein the puncturing element is retained within the housing and a puncturing position wherein at least a portion of the puncturing element extends through the forward end of the housing; anda wicking element disposed on a portion of the side portion of the housing,wherein the drive spring is configured to drive the lancet structure from the pre-actuated position to the puncturing position, andwherein the retraction spring is configured to move the lancet structure from the puncturing position in a return direction toward an interior of the housing. 8. The lancet device of claim 7, wherein a portion of the side portion of the housing defines a side cavity and the wicking element is disposed within the side cavity. 9. The lancet device of claim 8, further comprising a door that closes the side cavity. 10. The lancet device of claim 9, wherein the door is connected to the side portion of the housing by a hinged portion. 11. The lancet device of claim 9, wherein the door is transitionable between a closed position and an open position. 12. The lancet device of claim 9, wherein the door is made o... | Becton, Dickinson and Company | A61B005/151 A61B005/15
US10667728 | B2 | 2020-06-02 | Method for determining glucose concentration in human blood | 2017-10-18 | Measuring the impedance of a human body region at a high frequency (ZHF) and a low frequency (ZLF). ZHF is used to obtain the value of the volume of fluid in the tissues of the region. ZLF is used to obtain the value of the volume of extracellular fluid in the tissues. The increase in the metabolic component in the volume of extracellular fluid is determined by the increase of the volume of all of the fluid in comparison with the previous measurement, determining the increase in the volume of extracellular fluid in comparison with the previous measurement and subsequently calculating the difference between the increases in the volume of all of the fluid and the volume of extracellular fluid. The glucose concentration G(tk) is determined by adding the amount of increase in the glucose concentration and the value of the glucose concentration determined at the previous measuring stage. | 1. A method of non-invasively measuring a concentration of glucose in blood of a human body, the method comprising: recording a value of initial concentration of the glucose in the body;selectively attaching a first electrode and a second electrode to spaced apart regions of the body;measuring with pre-defined periodicity a first impedance HF of the body between the electrodes at a first frequency to determine a first volume of a fluid in the body between the electrodes, and first incremental changes of the first volume; andmeasuring with the pre-defined periodicity a second impedance LF of the body between the electrodes at a second frequency lower than the first frequency, to determine a second volume of an extracellular fluid in the body between the electrodes, and second incremental changes of the second volume;using a measuring device to determine a difference between the first and second incremental changes within each time interval and to determine an increment of the concentration of the glucose by normalizing the difference to a value of the second volume; andmeasuring the concentration of glucose by summing the increment of the concentration of the glucose determined during performance of previous steps with the value of the initial concentration of the glucose in the body. 2. The method according to claim 1, wherein the first frequency is 200 kHz to 2 MHz and the second frequency is 20 kHz to 80 kHz. 3. The method according to claim 1, wherein the spaced apart regions are located on limbs of the body. 4. The method according to claim 3, further comprising: determining the first and second incremental changes using pre-determined algorithms. 5. The method according to claim 1, further comprising: measuring the impedance with periodicity from 1 sec to 10 min. | Healbe Corporation | A61B005/053 G01N027/02 A61B005/145
US10688495 | B2 | 2020-06-23 | Fluid transfer device, system and method | 2015-10-14 | A fluid transfer device includes a syringe barrel having a chamber, a first plunger slidably movable inside the chamber, and a second plunger slidably movable inside the chamber. The distal end portion of the first plunger is engageable with the proximal end portion of the second plunger such that when the distal end portion of the first plunger and the proximal end portion of the second plunger are engaged, the second plunger is movable by the first plunger. A check valve may be incorporated into the distal end portion of the second plunger to allow a fluid to pass therethrough in a direction towards the proximal end portion of the second plunger and prevent a fluid to pass therethrough in a reverse direction. A fluid transfer assembly and a sampling method are also described. | 1. A fluid transfer assembly, comprising: a first housing enclosing at least a proximal portion of a first fluid transfer device and having an opening, and a first protective film covering the opening in the first housing of a first fluid transfer device;a second housing enclosing at least a distal portion of a second fluid transfer device and having an opening, and a second protective film covering the opening in the second housing of the second fluid transfer device, wherein the second fluid transfer device can couple to the first fluid transfer device,a third housing enclosing at least a distal portion of a third fluid transfer device and having an opening, and a third protective film covering the opening in the third housing of the third fluid transfer device, wherein the third fluid transfer device can couple to the first fluid transfer device,wherein the first and second and third protective films of the first and second and third fluid transfer devices are removable, and wherein the first fluid transfer device comprises an interface structure; andthe second fluid transfer device and the third fluid transfer device comprise a second and a third interface structure complementary to the interface structure of the first fluid transfer device, wherein the interface structures of the first and second and third fluid transfer devices aseptically seal the first and second and third housings of the first and second and third fluid transfer devices once the first and second and third protective films of the first and second and third fluid transfer devices are removed. 2. A method of sampling a fluid source, comprising: connecting a fluid transfer assembly with a fluid source, wherein the fluid transfer assembly comprises: a first fluid transfer device coupled to the fluid source;a second fluid transfer device coupled to the first fluid transfer device,wherein the first fluid transfer device comprises a first interface structure, and the second fluid transfer device comprises a second interface structure complementary to the first interface structure of the first fluid transfer device; andwherein in connecting the fluid transfer assembly with the fluid source, the second fluid transfer device slidably moves to position with the first fluid transfer device via the first and second interface structures of the first and second fluid transfer devices; anddrawing a sample from the fluid source into the second fluid transfer device via the first fluid transfer device, and wherein replacing the second fluid transfer device may be replaced with a third fluid transfer device, wherein:the third fluid transfer device comprises a third interface structure complementary to the interface structure of the first fluid transfer device, and the replacing comprises slidably displacing the second fluid transfer device from the first fluid transfer device and slidably positioning the third fluid transfer device with the first fluid transfer device and drawing a sample ... | EMD Millipore Corporation | B01L003/00 A61M005/31 A61M005/315 A61M005/178 A61B005/15 G01N001/14 A61B005/153
US10678328 | B2 | 2020-06-09 | Automatic radiology reading session detection | 2015-11-30 | A system and method selects a user interface. The method is performed by an imaging device including a gaze tracker. The method includes receiving captured data used to generate an image that is displayed where the image includes identified areas. The method includes tracking a first viewing location on the image by a user of the imaging device. The method includes determining one of the identified areas in the image being viewed based upon the first viewing location. The method includes determining a first user interface to be provided based upon a first correlation to the determined identified area. The method includes displaying the first user interface for use by the user. | 1. A method for supporting a visual image analysis, comprising: receiving, by an imaging device including a gaze tracker, captured data used to generate an image that is displayed, the image including identified areas;collecting gaze tracking information, by the imaging device via the gaze tracker, the gaze tracking information comprising a viewing location on the image by a user of the imaging device including determining a starting point of a session or a new session;determining, by the imaging device, one of the identified areas in the image being viewed based upon the viewing location;deriving a session state within a clinical context from at least a combination of two of: gaze tracking information, user interaction information, visual content analyses information; a user profile, interaction history or patient record data;determining, by the imaging device, a user interface to be provided based upon the determined identified area and the session state;displaying, by the imaging device, the user interface for use by the user; andcapturing user actions on the user interface over a period of time, wherein the user actions include instances where the user interface is used and unused, and wherein the user actions are used to determine the user interface for a further session. 2. The method of claim 1, wherein the user interaction information comprises at least one of the group of: a slice and scroll pattern, change of a window level, a change of an image frame, an image orientation. 3. The method of claim 1, wherein the gaze tracking information comprises at least one of the group of: a fixation period, a viewing pattern, a region of interest. 4. The method of claim 1, further comprising: receiving, by the imaging device, further user input information corresponding to at least one of manipulations of the image and inputs on the first user interface; andadjusting the user interface further based upon the further user input information. 5. A device, comprising: a receiver configured to receive captured data;a processor configured to generate an image including identified areas;a display device configured to display the image; anda gaze tracker configured to collect gaze tracking information comprising a first viewing location on the image by a user of the device including determining of a starting point of a session or a new session, wherein the processor is further configured to determine one of the identified areas in the image being viewed based upon the viewing location, derive session state within a clinical context from at least a combination of two of: gaze tracking information and user interaction information, visual content analyses information; a user profile, interaction history, patient record data; determine a user interface to be provided based upon the determined identified area and the session state; display the user interface for use by the user on the display device, and capture user actions on the user interface over a peri... | KONINKLIJKE PHILIPS N.V. | G06F003/048 G06F003/01 G16H040/63 G01R033/56 G02B027/00 G06F003/0481 A61B006/00 A61B005/055 A61B005/00 G01R033/54 G06F003/0484 A61B003/113
US10677910 | B2 | 2020-06-09 | System for locating an object using an antenna array with partially overlapping coils | 2014-11-13 | A system is provided for wirelessly locating objects. The system has a transceiver unit with an antenna array of two partially overlapping coils, which is used in combination with a passive electromagnetic reflector to track or locate the objects. The system is tuned to reflect and receive higher order harmonics of a transmitted signal frequency. The system is reliable in a highly reflective environment with no placement error detection due to reflections. A relatively large distance can be bridged with a minimum power and a small sensitive area to detect the coils, which increase the accuracy to determine the location of the electromagnetic reflector. | 1. A system for wirelessly locating a tip of a medical tube or catheter inserted in a human body, comprising: (a) a passive electromagnetic reflector affixed to the tip of the medical tube or the catheter, wherein the passive electromagnetic reflector has a coil configured to: (i) receive a signal of frequency f0, and (ii) selectively reflect multiples of f0; and(b) a transceiver unit having an antenna array with two partially overlapping coils, wherein the overlap is defined such that the distance d between the centers of the first and the second coils depends on the radius r of the first coil according to: d=(2×r)/1.503 (±0.07), wherein (j) the first coil is tuned to transmit the signal of frequency f0 to be received by the passive electromagnetic reflector, and (jj) the second coil is tuned to receive the multiples of f0 reflected by the passive electromagnetic reflector. 2. The system as set forth in claim 1, wherein the first and second coils are planar for the area where they overlap. 3. The system as set forth in claim 1, wherein f0 has a frequency between 100 kHz and 150 kHz. 4. The system as set forth in claim 1, wherein the transceiver unit comprises an LED lighting system that is configured to adjust a color of its light emission in dependence of a received power from the passive electromagnetic reflector. 5. The system as set forth in claim 1, wherein the antenna array is conformal. | Technische Universiteit Eindhoven | G01S013/75 A61B034/20 A61B090/98 G01S013/82 H01Q001/22 H01Q007/00 H01Q005/40 A61B008/00 G06K007/10 G06K019/067 A61B008/12 A61B005/00
US10678563 | B2 | 2020-06-09 | Display apparatus and method for controlling display apparatus | 2017-11-02 | A display apparatus and a method for controlling the display apparatus are provided. More specifically, the display apparatus outputs a visual test screen and an auditory test voice signal, determines a degree and a classification of impairment of a user, and sets a User Interface (UI) or sets a voice signal output based on the determined degree and classification of impairment. | 1. A display apparatus, comprising: an input unit comprising a circuitry;a speaker;a display; anda processor configured to:control the display to display visual test screens sequentially by changing a size of an object included in each of the visual test screens,based on a user input being received through the input unit while a visual test screen from among the visual test screens is displayed, identify a degree of impairment of a user and set an enlargement ratio of a User Interface (UI) to correspond to the degree of impairment of the user based on a size of the object included in the visual test screen and control the display to display the UI, andbased on a user input not being received through the input unit while a last visual test screen among the visual test screens is displayed, set the enlargement ratio of the UI to a maximum enlargement ratio of the UI and control the display to display a screen for activating a voice guidance function. 2. The apparatus as claimed in claim 1, wherein the processor provides information regarding the set UI as a visual feedback and an auditory feedback. 3. The apparatus as claimed in claim 1, wherein the UI setting comprises changing at least one of size, color and high-contrast of a UI displayed on the display. 4. The apparatus as claimed in claim 1, wherein the object includes an image including a face of a person, and wherein the processor controls the display to display the face of the person at a center of a screen. 5. The apparatus as claimed in claim 1, wherein each of the visual test screens includes an image for color weakness test. 6. The apparatus as claimed in claim 1, wherein the processor is further configured to control the speaker to output an auditory test voice signal;wherein the auditory test voice signal is output by changing at least one of volume, pitch and left/right balance of the auditory test voice signal. 7. The apparatus as claimed in claim 1, wherein the outputting the voice signal further comprises changing at least one of volume, pitch and left/right balance of the output voice signal. 8. A display apparatus, comprising: an input unit comprising a circuitry;a speaker;a display; anda processor configured to:sequentially output a plurality of auditory test voice signals via the speaker,based on a user input being received while the plurality of auditory test voice signals are output, determine a degree of hearing impairment of a user and set a voice signal output to correspond to the degree of hearing impairment of the user, andbased on a user input not being received while a last auditory test voice signal among the plurality of auditory test voice signals is output, activate a subtitle guidance function of the display apparatus. 9. A method for controlling a display apparatus, comprising: displaying visual test screens sequentially by changing a size of an object included in each of the visual test screens; andsetting an enlargement ratio of a User Interface (UI) t... | SAMSUNG ELECTRONICS CO., LTD. | G06F017/00 G06F009/451 G06F003/048 G06F003/14 A61B003/06 A61B005/12 G06F003/147 G06F003/16 A61F004/00
US10696249 | B2 | 2020-06-30 | Automatic car setting adjustments by identifying driver with health watch wearable or in-car sensors | 2018-02-09 | In one embodiment, a wearable device comprising one or more sensors is presented that receives one or more physiological parameters of a user sensed by the one or more sensors and causes adjustment of one or more vehicle parameters based on the one or more physiological parameters. | 1. A wearable device, comprising: one or more sensors;a memory comprising instructions; andone or more processors configured by the instructions to: receive one or more physiological parameters of a user sensed by the one or more sensors;determine an identity of the user based on the one or more physiological parameters;send the identity of the user to a processing unit in a vehicle;cause the processing unit to access pre-defined user settings from a storage system based on the identity of the user; andcause adjustment of one or more vehicle parameters based on the pre-defined user settings. 2. The wearable device of claim 1, wherein the one or more processors are further configured by the instructions to: receive a changed value for at least one of the one or more physiological parameters; andcause adjustment of the one or more vehicle parameters based on the changed value, the adjustment altering at least one of the pre-defined user settings. 3. The wearable device of claim 1, wherein the one or more vehicle parameters are associated with passenger-focused settings or driver-focused settings. 4. The wearable device of claim 1, wherein the one or more vehicle parameters, when adjusted, affect one or any combination of what the user feels, hears, sees, or the user's cognitive ability. 5. The wearable device of claim 1, wherein the one or more vehicle parameters correspond to one or any combination of vehicle seat settings, mirror settings, interior climate settings, playback of one or a combination of video or audio playback, driving plan settings, or game console settings. 6. The wearable device of claim 1, wherein the one or more sensors are configured to sense one or any combination of patterns in fingerprint, voice, iris, tongue, or ear of the user, and wherein the one or more processors are further configured by the instructions to: perform a scan of the one or any combination of patterns in fingerprint, voice, iris, tongue, or ear of the user;identify the user based on the scanned one or any combination of patterns in fingerprint, voice, iris, tongue, or ear of the user; andcommunicate the identity of the user to vehicle logic. 7. The wearable device of claim 1, wherein the one or more physiological parameters comprise patterns in heart rate, heart rate variability, electrodermal activity, voice, facial features, fingerprint features, iris features, tongue features, ear features, respiration, activity, or sleep signals. 8. The wearable device of claim 1, wherein the one or more processors are further configured by the instructions to interpret the one or more physiological parameters as an indication that the user's ability to operate a vehicle is compromised, and wherein the causing of the adjustment of the one or more vehicle parameters comprises preventing the vehicle from starting. 9. The wearable device of claim 8, further comprising a communications module, wherein the one or more processors are further configured by the instr... | KONINKLIJKE PHILIPS N.V. | B60R016/023 B60K028/06 A61B003/11 A61B005/0205 A61B005/12 A61B005/18 A61B005/00 G06K009/00 G05B013/02 B60R016/037 A61B005/1172 A61B005/1171 A61B005/024 A61B005/053 A61B005/08 A61B005/11 B60W050/00
US10667740 | B2 | 2020-06-02 | System and methods for neuropsychological assessment | 2015-06-30 | A hiding board includes a flat surface; and a plurality of containers arranged in a random fashion on the flat surface and secured thereto, each container being configured to receive a three-dimensional object from a user. A method for neuropsychological assessment includes presenting one or more three-dimensional objects to a participant in a first arrangement on a hiding board; removing the one or more three-dimensional objects from the hiding board; re-presenting the one or more three-dimensional objects to the participant in an arrangement that is different from the first arrangement; and tasking the participant with recreating the first arrangement. | 1. A method for neuropsychological assessment, the method comprising: presenting one or more unique three-dimensional objects to a participant in a first arrangement on a hiding board, said hiding board having a flat surface and configured to receive a plurality of three dimensional objects at fixed locations arranged in a nonlinear, non-symmetric, randomly spaced array;removing the one or more three-dimensional objects from the hiding board;re-presenting the one or more three-dimensional objects to the participant in an arrangement that is different from the first arrangement;instructing the participant to recreate the first arrangement of three-dimensional objects;receiving a re-created arrangement from the participant that is a re-creation of the first arrangement of three-dimensional objects,wherein presenting one or more three-dimensional objects to the participant on the hiding board comprises moving a three-dimensional object through a series of positions on the hiding board, and re-creation of the first arrangement comprises moving the one or more three-dimensional objects through the series of positions on the hiding board in sequential order; andgenerating an assessment of the participant's memory based on the participant's re-creation of the spatial and temporal components of the first arrangement. 2. The method according to claim 1, further comprising scoring the assessment by awarding points for accurate recreation of the arrangement of each three-dimensional object presented. 3. The method according to claim 1, wherein the first arrangement on the hiding board is a random arrangement of the plurality of three-dimensional objects on the hiding board. 4. The method according to claim 3, wherein the plurality of three-dimensional objects are of the same size. 5. The method according to claim 3, further comprising: removing the plurality of three-dimensional objects from the hiding board after the first arrangement has been recreated;receiving a re-creation of a second arrangement from the participant after a period of time has elapsed, said second arrangement being a re-creation of the first arrangement by the participant a second time after a period of time has elapsed: andgenerating a further assessment of the participant's memory. 6. The method according to claim 1, further comprising: presenting a second plurality of three-dimensional objects to the participant, the second plurality of three-dimensional objects including at least one three-dimensional object previously presented to the participant on the hiding board;identifying by the participant which of the second plurality of three-dimensional objects was previously presented on the hiding board; andgenerating a further assessment of the participant's memory. 7. The method according to claim 1, wherein the first arrangement further comprises presenting the plurality of three-dimensional objects in a first context. 8. The method according to claim 7, further comprising: p... | The Arizona Board of Regents on Behalf of the University of Arizona | A61B005/00 G09B001/06
US10667686 | B2 | 2020-06-02 | Remote monitoring of analyte measurements | 2015-11-18 | Methods and apparatus, including computer program products, are provided for remote monitoring. In some example implementations, there is provided a method. The method may include receiving, at a remote monitor, a notification message representative of an event detected, by a server, from analyte sensor data obtained from a receiver monitoring an analyte state of a host; presenting, at the remote monitor, the notification message to activate the remote monitor, wherein the remote monitor is configured by the server to receive the notification message to augment the receiver monitoring of the analyte state of the host; accessing, by the remote monitor, the server, in response to the presenting of the notification message; and receiving, in response to the accessing, information including at least the analyte sensor data. Related systems, methods, and articles of manufacture are also disclosed. | 1. A method for remotely monitoring a host's glucose state, comprising: receiving from a host computing device, at a remote server system, glucose concentration data measured by a glucose monitoring system, wherein the host computing device includes a software application at least partially resident on the host computing device to manage sensor data generated by the glucose monitoring system;authorizing, at the remote server system, two or more wireless remote monitoring devices to remotely monitor the host's glucose state, the authorizing being based at least in part on authorization provided by the host computing device, wherein each of the two or more wireless remote monitoring devices include a computing device having a remote monitor software application at least partially resident on the respective computing device to receive and present notifications informative of the host's glucose state;receiving from the host computing device, at the remote server system, a first set of access rights associated with a first wireless remote monitoring device of the two or more wireless remote monitoring devices, the first set of access rights including identification of a portion of the glucose concentration data authorized for access by the first wireless remote monitoring device and one or more thresholds associated with different glucose concentration levels or trends for generating notifications about the host's glucose state;receiving from the first wireless remote monitoring device, at the remote server system, a second threshold setting, the second threshold setting being associated with a different glucose concentration level or trend for generating the notifications about the host's glucose state, wherein the second threshold setting modifies the one or more thresholds of the first set of access rights;establishing, at the remote server system, a first rule set associated with the first wireless remote monitoring device, wherein the first rule set comprises the first set of access rights and the one or more thresholds modified by the second threshold setting received from the first wireless remote monitoring device, wherein the first rule set is modifiable by the first wireless remote monitoring device;determining, by the remote server system, if at least a portion of the glucose concentration data accessible by the first wireless remote monitoring device satisfies at least one rule of the first rule set, the determining comprising checking the glucose concentration data against the one or more thresholds associated with the first rule set; andupon determining that at least the portion of the glucose concentration data accessible by the first wireless remote monitoring device satisfies the at least one rule of the first rule set, generating, by the remote server system, an alert notification to be transmitted to the first wireless remote monitoring device. 2. The method of claim 1, further comprising: transmitting, by the remote server system,... | DexCom, Inc. | A61B005/00 H04L029/08 A61B005/145 G16H040/67 G06F019/00 A61B005/02 H04Q009/00 G16H040/63 G16H015/00 G16H020/00 G16H040/20 G16H050/70 G16H050/20 G16H020/40
US10682124 | B2 | 2020-06-16 | Automated collection and analysis of body fluids | 2017-01-26 | A method for collecting and analyzing urine at the time it is released uses a urine collecting tube joined with a canister. Suction is produced in the collecting tube to join the tube with a penis or to the exterior surface of a female urethra orifice. Once suction is achieved the collecting tube stays in place by suction action. When urine flows into the urine collecting tube a sensor triggers a vacuum pump to produce a higher level of suction to flush the urine into the canister where a level sensor determines the quantity of urine received. Various sensors in the canister determine levels of non-urine partials such as occult blood, drugs, salt, and other substances. When urine is no longer detected within the urine tube, the vacuum pump is turned off and a low-level vacuum remains to assure interconnection with the urine tube. | 1. A method of collecting and analyzing body fluids using a collector-analyzer apparatus, the method comprising: enabling a proximal end of a flexible urine tube having internal ribs for engaging and holding a penis therein;stretching a distal end of said urine tube around a rigid disc within a vented enclosure;joining an air vent valve with said rigid disk for injecting air from said vented enclosure into said proximal end of said urine tube;securing a proximal end of an interconnection tube by said rigid disk and into said distal end of said urine tube;connecting a distal end of said interconnection tube with a canister for collecting said body fluids;producing suction within said canister, said interconnection tube and said urine tube;admitting air into said urine tube through said air vent valve to a controlled set point of suction;sensing a presence of said body fluids in said urine tube by a fluid sensor engaged with said rigid disk; andconducting said body fluids from said urine tube through said interconnection tube and into said canister. 2. The method of claim 1, wherein conducting said body fluids from said urine tube into said canister comprises: opening a vacuum valve;turning on a vacuum pump; andflushing said body fluids into said canister. 3. The method of claim 2, further comprising: analyzing the body fluids within said canister to determine the presence of substances in said body fluids. 4. The method of claim 3, wherein said substances include one or more of minerals, pathogens, drugs, compounds, or occult blood. 5. The method of claim 3, further comprising determining a quantitative characteristic of at least one substance in said body fluids. 6. The method of claim 1, further comprising: sensing when body fluids are no longer present in said urine tube said method further comprises:closing said vacuum valve; andclosing down said vacuum pump. 7. The method of claim 1, further comprising: joining a penis with a proximal end of said urine tube;sensing a vacuum level in said urine tube; andadmitting air into said urine tube to adjust said vacuum level therein. 8. The method of claim 1, further comprising analyzing said body fluids in the canister using one or more sensors to determine a characteristic of a substance in said body fluids. 9. The method of claim 8, further comprising signaling said computer with results of said analyzing. 10. A method of collecting and analyzing body fluids, the method comprising: closing an air inlet valve and opening a vacuum valve;starting a vacuum pump;attaching a urine tube to one of a penis and a urethra by suction;closing said vacuum valve;stopping said vacuum pump;detecting body fluids within said urine tube;opening said vacuum valve;starting said vacuum pump;opening said air inlet valve;collecting said body fluids;closing said air inlet valve;closing said vacuum valve; andstopping said vacuum pump. 11. A method of collecting and analyzing body fluids using a collector- analyzer ap... | Ur24 Technology, LLC | A61B010/00 A61B005/20 G01N033/487 G01N033/493
US10698044 | B2 | 2020-06-30 | RF coil unit including dielectric structure, and magnetic resonance imaging system including the same | 2015-01-21 | Provided are an RF coil unit and a magnetic resonance imaging system. The RF coil unit may include a base on which RF coil elements are formed and a dielectric structure on an inner side of the base. The dielectric structure may include a plurality of dielectric structure units. The dielectric structure units may be connected to each other by connection units. The dielectric structure may include an inner space for placing an object therein. The dielectric structure includes a high dielectric material. | 1. An RF coil unit for a magnetic resonance imaging system, the RF coil unit comprising: a base having a cylindrical shape with a circular or oval shaped cross-section;at least one RF coil element disposed on the base; anda dielectric structure disposed inside the base,wherein the base and the dielectric structure are separate structures,the dielectric structure comprises a hollow cylindrical dielectric structure with a circular or oval shaped cross-section, andthe hollow cylindrical dielectric structure comprises:an outer cylindrical surface conforming to an inner side of the base;end surfaces at opposite ends of the hollow cylindrical dielectric structure at least partially covering open ends of the hollow cylindrical dielectric structure; andan inner space configured to receive an object. 2. The RF coil unit of claim 1, wherein the hollow cylindrical dielectric structure comprises a plurality of dielectric structure units. 3. The RF coil unit of claim 2, wherein the dielectric structure units are connected to each other by connection units made of a conductive material. 4. The RF coil unit of claim 3, wherein the dielectric structure units respectively comprise grooves into which the connection units are inserted. 5. The RF coil unit of claim 1, wherein the hollow cylindrical dielectric structure comprises BaTiO3 or CaTiO3. 6. The RF coil unit of claim 1, wherein the RF coil unit is a volume type RF coil unit. 7. The RF coil unit of claim 1, wherein one of the end surfaces comprises a through hole connected to the inner space of the hollow cylindrical dielectric structure and configured to receive the object. 8. A magnetic resonance imaging system comprising: an RF coil unit comprising:a base having a cylindrical shape with a circular or oval shaped cross-section;at least one RF coil element disposed on the base; anda dielectric structure disposed inside the base,wherein the base and the dielectric structure are separate structures,the dielectric structure comprises a hollow cylindrical dielectric structure with a circular or oval shaped cross-section, andthe hollow cylindrical dielectric structure comprises: an outer cylindrical surface conforming to an inner side of the base;end surfaces at opposite ends of the hollow cylindrical dielectric structure at least partially covering open ends of the hollow cylindrical dielectric structure; andan inner space configured to receive an object. 9. The magnetic resonance imaging system of claim 8, wherein the hollow cylindrical dielectric structure comprises a plurality of dielectric structure units. 10. The magnetic resonance imaging system of claim 9, wherein the dielectric structure units are connected to each other by connection units made of a conductive material. 11. The magnetic resonance imaging system of claim 10, wherein the dielectric structure units respectively comprise grooves into which the connection units are inserted. 12. The magnetic resonance imaging system of claim 8, wh... | Samsung Electronics Co., Ltd. | G01R033/34 G01R033/565 A61B005/055
US10667680 | B2 | 2020-06-02 | Forecasting eye condition progression for eye patients | 2017-01-27 | Aspects extend to methods, systems, and computer program products for forecasting eye condition progression for eye patients. When a patient visits an eye practitioner, the patient (or when appropriate their guardian) may be interested in the current eye condition as well as a prediction of eye condition progression in the future and/or as the patient ages. Aspects of the invention can be used to predict the progress of an eye condition for a patient (e.g., a child) at a number of different post-examination times after an examination. Predicting the progress of an eye condition for a patient over time can be used to assist the eye practitioner in tailoring a treatment plan and/or tailoring a subsequent examination schedule for the patient. | 1. A computer system, the computer system comprising: one or more hardware processors;system memory coupled to the one or more hardware processors, the system memory storing instructions that are executable by the one or more hardware processors;the one or more hardware processors executing the instructions stored in the system memory to predict a sphere for a patient's eyes, including the following:access eye characteristic data for the patient's eyes, the eye characteristic data acquired during an eye examination performed on the patient, the eye characteristic data including one or more measured sphere values for the sphere of the patient's eyes;access demographic data for the patient;input the eye characteristic data, including the one or more measured sphere values for the sphere of the patient's eyes, and the demographic data into a predictive model in the system memory, the predictive model formulated from other patient data acquired during other eye examinations for a plurality of other patients, the other patient data including, for each other patient included in the plurality of other patients, one or more measured sphere values for the sphere of the other patient's eyes, other eye characteristic data for the other patient's eyes, and demographic data for the other patient, the predictive model transforming the eye characteristic data for the patient, the demographic data for the patient, and the other patient data through linear regression to: forecast sphere values for the sphere of the patient's eyes at a plurality of different post examination time periods, the forecast sphere values inferred from the eye characteristic data for the patient, including the one or more measured sphere values for the sphere of the patient's eyes, and the demographic data for the patient in view of the other patient data; andformulate a time series chart of sphere for the patient's eyes from the forecast sphere values, the time series chart forecasting likely sphere values for the sphere of the patient's eyes over a plurality of different time periods in the future; andoutput the formulated time series chart as a prediction of changes to the sphere of the patient's eyes as the patient ages. 2. The computer system of claim 1, wherein the one or more hardware processors executing the instructions stored in the system memory to access the eye characteristic data for the patient's eyes comprises the one or more hardware processors executing the instructions stored in the system memory to access one or more of: cylinder, axis, uncorrected visual acuity (UCVA), and best-corrected visual acuity (BCVA) for the patient. 3. The computer system of claim 1, wherein the one or more hardware processors executing the instructions stored in the system memory to access the eye characteristic data for the patient's eyes comprises the one or more hardware processors executing the instructions stored in the system memory to access results from a topological map of the pa... | Microsoft Technology Licensing, LLC | A61B005/00 A61B003/00 A61B003/107 A61B003/028 G16H050/50 G16H020/10
US10682078 | B2 | 2020-06-16 | Apparatus and methods for matching of tinnitus | 2014-03-14 | Apparatuses and methods for matching the tinnitus of a subject are provided. A plurality of sounds are applied to a subject. The plurality of sounds includes a plurality of first sounds and further includes a plurality of second sounds. A first likeness score associated with the plurality of the sounds is received. Each first likeness score is representative of the similarity of the sound associated therewith to the tinnitus of the subject. At least one third sound is generated based on at least one of the plurality of first sounds and based on at least one of the plurality of second sounds. The at least one third sound is generated based on the first likeness scores associated with the plurality of sounds. A fourth sound is determined based on the at least one third sound. The fourth sound matches the tinnitus of the subject. | 1. A method for matching tinnitus in a subject, comprising: applying a plurality of sounds to the subject, via an audio interface of a computing apparatus, the plurality of sounds comprising a plurality of first sounds and further comprising a plurality of second sounds;controlling, by the computing apparatus, display of an input interface for tinnitus matching including a representation of frequency, a representation of a lower cutoff frequency, a representation of an upper cut-off frequency, and a volume control;receiving, by the computing apparatus, adjustment of the volume control from the subject, wherein adjustment of the volume control provides adjustment of a perceived loudness of sound that corresponds to a loudness of tinnitus of the subject;adjusting, by the computing apparatus, a frequency of applied sound;receiving, by the computing apparatus, adjustment of the representation of the lower cutoff frequency and adjustment of the representation of the upper cutoff frequency from the subject, wherein adjustment of the representation of the lower cutoff frequency and adjustment of the representation of the upper cutoff frequency provides perceived cutoff frequencies of a band-pass noise that corresponds to the tinnitus of the subject, wherein the perceived cutoff frequencies correspond to an upper cutoff frequency of the tinnitus of the subject and to a lower cutoff frequency of the tinnitus of the subject;determining, by the computing apparatus, a center frequency and a frequency bandwidth based on the perceived cutoff frequencies, wherein the center frequency relates to an average of the perceived upper cutoff frequency and the perceived lower cutoff frequency, and wherein the frequency bandwidth is based on a difference between the upper cutoff frequency and the lower cutoff frequency;generating, by the computing apparatus, a second sound that matches the tinnitus of the subject based on the perceived loudness, the center frequency and the frequency bandwidth, wherein the second sound includes a first sound component that matches a first perceived component of the tinnitus of the subject based on the perceived loudness, the center frequency and the frequency bandwidth,wherein the second sound also includes at least one additional sound component corresponding to an additional perceived component of the tinnitus of the subject,wherein the at least one additional sound component is generated including a differing value from the first sound component for at least one of loudness, center frequency and frequency bandwidth, and wherein a mixed sound is generated based on the first sound component and the at least one additional sound component;receiving, by the computing apparatus, a likeness score for the second sound, wherein the likeness score corresponds to a similarity of the second sound to the tinnitus of the subject; andselecting, by the computing apparatus, the second sound to suppress tinnitus of the subject based on the likeness s... | The Regents Of The University Of California | A61B005/12 A61B005/00
US10694950 | B2 | 2020-06-30 | Probe structure for physiological measurements using surface enhanced Raman spectroscopy | 2016-10-13 | Surface enhanced Raman spectroscopy is employed to obtain chemical data with respect to body tissue and cells. The chemical environments of stimulation implants and drug-delivery catheters are spectroscopically monitored in real time using an implantable probe. The probe includes a surface enhancer that facilitates surface enhanced Raman spectroscopy in opposing relation to an array of optical fibers. Light emitted by the optical fibers can be employed for chemical detection and/or tissue stimulation. Wavelength and optical power are selected based on whether the probe is employed for such detection or stimulation. | 1. An assembly for detecting chemical materials using surface-enhanced Raman spectroscopy, comprising: an elongate, implantable probe housing having a proximal end portion, a distal end portion, and a longitudinal axis extending through the proximal and distal end portions of the housing;a cavity extending through the housing and laterally with respect to the longitudinal axis thereof, the probe housing including a lateral opening for allowing admission of fluid into the cavity;a first surface comprising a metal, the first surface bounding a distal end of the cavity and including nanostructures configured for enhancing Raman spectroscopy via surface plasmon resonance;a plurality of optical fibers extending through the proximal end portion of the housing, at least a first one of the optical fibers being positioned for emitting light into the cavity and at least a second one of the optical fibers being positioned for receiving light scattered near the first surface of the distal end portion of the housing, the first one of the optical fibers having a distal end in opposing relation to the nanostructures. 2. The assembly of claim 1, further including a laser source optically connected to the first one of the optical fibers. 3. The assembly of claim 2, further including a detector for conducting spectral analysis of scattered light, the detector being optically connected to at least the second one of the optical fibers. 4. The assembly of claim 1, wherein the plurality of optical fibers further includes a third optical fiber, the first one of the optical fibers being operable to emit light towards the nanostructures within the first surface of the distal end portion of the housing and the third optical fiber being operable to emit light towards a target displaced from the first surface of the distal end portion of the housing. 5. The assembly of claim 4, wherein the first surface comprises a gold or silver coating. 6. The assembly of claim 4, wherein the distal end portion of the housing includes a first cylindrical body portion having a transparent, hemispherical end portion. 7. The assembly of claim 6, wherein the hemispherical end portion has a textured outer surface, and the distal end portion of the housing includes an anti-reflective coating comprising the target of the third optical fiber. 8. The assembly of claim 1, further including a SERS-facilitating assembly, the SERS-facilitating assembly including a base, the nanostructures extending from a proximally facing surface of the base, the base being attached to the distal end portion of the housing. 9. The assembly of claim 8, wherein the distal end portion of the probe housing includes a body portion and a pair of projections extending proximally from the body portion, a slot between opposing surfaces of the projections and forming the cavity and the lateral opening, the base adjoining the body portion and positioned between the opposing surfaces of the projections. 10. The assembly... | International Business Machines Corporation | A61B005/00
US10687974 | B2 | 2020-06-23 | Devices for treating bruxism | 2017-10-26 | The present disclosure relates to devices that aid a user in ceasing bruxism. The devices may be placed between a user's teeth, such as during sleep, and alert the user when the user clenches his/her teeth. In an aspect, a device includes a housing containing a battery power source, a vibration device, and an electrical contact mechanism having a movable element which closes a circuit to actuate the vibration device. A disk-shaped portion adapted to be emplaced in a person's mouth between a cheek and adjacent teeth is disposed around the housing. A resilient bite portion extends from the housing and is adapted to be emplaced between upper and lower teeth. A compressible element is disposed in the bite portion and causes the movable element of the electrical contact to close to actuate the vibration device in response to compression of the bite portion. | 1. A device, comprising: an outer wall defining an inner chamber, said outer wall having a disc portion and a tab portion, said inner chamber extending within both said disc portion and said tab portion;a housing carried within said inner chamber, said housing encapsulating a battery, a vibrator and electrical conductors, said housing including a thinned portion; anda pair of arms joined to said housing and flanking said thinned portion, said arms extending within the portion of said inner chamber defined by said tab portion, wherein said thinned portion deforms activating said vibrator in response to said arms being moved toward one another. 2. A dental appliance for detecting and treating teeth clenching, comprising: a first housing containing a battery power source, a vibration device connected to said power source, and an electrical contact mechanism having a movable element which closes a circuit to actuate said vibration device;a resilient bite portion extending from said first housing and adapted to be emplaced between upper and lower teeth, said bite portion having an interior area which is compressible, as by upper and lower teeth moving toward each other; anda compressible element disposed in said interior area, said compressible element causing said movable element of said electrical contact to close to actuate said vibration device in response to compression of said bite portion. 3. The dental appliance of claim 2, wherein said compressible element engages said movable element in response to said compression. 4. The dental appliance of claim 3, wherein said compressible element causes said movable element to physically move to close said circuit in response to said compression. 5. The dental appliance of claim 4, wherein said compressible element is an elongated stiff part which extends within said bite portion and has an end with a part that engages said movable element as a lever end, said elongated stiff part causing said lever end to apply a force to said movable element to thereby close said circuit in response to said compression. 6. The dental appliance of claim 4, wherein said compressible element is a substantially u-shaped piece having opposed elongated stiff arms and a base, said base being bendable outwardly when said arms are moved toward one another, said base pressing said movable element to thereby close said circuit in response to being bent outwardly. 7. A dental appliance for detecting and treating teeth clenching, comprising: a first housing adapted to fit between a person's inner cheek and adjacent upper and lower rows of teeth, said housing having an interior chamber;a power source within said chamber;a signal generator within said chamber powered by said power source;a resilient bite portion extending from said first housing and adapted to be emplaced between upper and lower teeth, said bite portion having an interior area which is compressible, as by upper and lower teeth moving toward each other, to actu... | SJS Group, LLC | A61B005/00 A61F005/56
US10677807 | B2 | 2020-06-09 | System and method for sample collection, transport and analysis | 2016-10-11 | A system and method for collecting, transporting, and analyzing dried bodily fluid samples using a sample collection device incorporating extraction markers, an imaging device to take images of dried samples on the collection device, and a computing device to analyze data points from the images so as to measure various properties of the collected sample such as the volume of blood initially collected, and the portion of that volume containing plasma and erythrocytes. | 1. A method for determining the volume of a blood sample, the fraction of the blood sample volume composed of plasma, and the fraction of the blood sample volume composed of red blood cells, the method comprising: a) collecting the blood sample on a collection device, the collection device comprising an absorbent material capable of collecting the blood sample by capillary action and producing an observable colorimetric pattern from the blood sample, wherein the absorbent material incorporated in the collection device comprises a strip with a fill line such that, when the blood sample is collected on the collection device, the strip is contacted with the blood sample for a period of time sufficient for the blood sample to migrate to the fill line;b) drying the blood sample on the collection device;c) recording the colorimetric pattern on the collection device as a first set of data points with an imaging device;d) receiving the first set of data points from the imaging device with a computing device operatively connected to the imaging device using an executable software program, wherein the first set of data points comprises grayscale values and pixel counts;e) determining a hematocrit value of the blood sample collected by the collection device by comparing the grayscale values to a first database of grayscale values of images of blood samples with known hematocrit values;f) determining an area value of the blood sample collected by the collection device by comparing the pixel counts to a second database of pixel counts of images of blood samples with known volumes;g) determining the volume of the blood sample collected by the collection device by comparing the hematocrit value and the area value to a third database of images of blood samples with known volumes, area values, and hematocrit values; andh) determining the fraction of the blood sample volume composed of plasma, and the fraction of the blood sample volume composed of red blood cells by comparing the the hematocrit value with the volume of the blood sample collected by the collection device. 2. The method of claim 1, wherein the absorbent material incorporated into the collection device comprises cellulose-based paper. 3. The method of claim 1, wherein the imaging device comprises a digital camera. 4. The method of claim 1, wherein the collection device with the dried blood sample can be transported without cold storage. 5. The method of claim 1, wherein the collection device with the dried blood sample can be transported without expedited delivery. 6. The method of claim 1, wherein the step of collecting the blood sample on the collection device is performed at a first location, and the collection device with the dried blood sample is transported without cold storage to a second location for the remaining steps. 7. A method for determining the concentration of a target analyte in a blood sample, the method comprising: a) collecting the blood sample on a collection device, the ... | - | G01N033/80 G01N033/49 G01N001/40 G01N021/84 A61B005/15 G01N001/00 G01N021/77 A61B010/00 B01L003/00
US10687728 | B2 | 2020-06-23 | Learning techniques for cardiac arrhythmia detection | 2017-12-13 | This document discusses, among other things, systems and methods to adjust arrhythmia detection using physiological information of a patient, including detecting a candidate cardiac event about a threshold, displaying the detected candidate cardiac event to a user, receiving user information about the detected candidate cardiac event, and adjusting an arrhythmia detection threshold based upon the received user information. | 1. A medical device learning system comprising: an input circuit configured to receive physiological information of a patient;an arrhythmia circuit configured to detect a candidate cardiac event about a threshold using the received physiological information of the patient; anda user interface configured to display the candidate cardiac event to a user, and to receive user information about whether the candidate cardiac event should be above or below the threshold,wherein the arrhythmia circuit is configured to adjust an arrhythmia detection threshold using the received user information that the candidate cardiac event should be above or below the threshold. 2. The system of claim 1, wherein the arrhythmia circuit is configured to detect the candidate cardiac event using a detection parameter, and wherein the arrhythmia circuit is configured to adjust at least one of the threshold or the detection parameter using the received user information that the candidate cardiac event should be above or below the threshold. 3. The system of claim 2, including: a counter,wherein the arrhythmia circuit is configured to adjust a count of the counter in response to the received user information that the candidate cardiac event should be above or below the threshold, andwherein the arrhythmia circuit is configured to adjust at least one of the threshold or the detection parameter when the count exceeds an update threshold. 4. The system of claim 2, wherein the arrhythmia circuit is configured to detect a cardiac arrhythmia using the adjusted threshold or the adjusted detection parameter. 5. The system of claim 1, wherein the arrhythmia circuit is configured to adjust the threshold within a predefined safety zone using the received user information. 6. The system of claim 5, wherein the arrhythmia circuit is configured to detect a cardiac arrhythmia using the adjusted threshold. 7. The system of claim 1, wherein the received user information about whether the candidate cardiac event should be above or below the threshold includes positive received user information, neutral received user information, or negative received user information. 8. The system of claim 1, wherein the arrhythmia circuit is configured to adjust a confidence parameter in response to the received user information that the candidate cardiac event should be above or below the threshold. 9. The system of claim 1, wherein the arrhythmia circuit is configured to detect the candidate cardiac event within a target zone about the threshold, and wherein the target zone includes a lower boundary below the threshold, and an upper boundary above the threshold. 10. The system of claim 9, wherein the threshold is centered between the upper boundary and the lower boundary. 11. The system of claim 9, wherein the upper boundary is a predefined amount above the threshold and the lower boundary is a predefined amount below the threshold. 12. The system of claim 9, wherein the upper boundary is a sele... | Cardiac Pacemakers, Inc. | A61B005/0452 A61B005/00 A61B005/044 A61B005/0428
US10694981 | B2 | 2020-06-30 | Wearable physiology monitor computer apparatus, systems, and related methods | 2019-06-03 | A computer-implemented method of detecting physiological attributes of a wearer of a computerized wearable device having one or more sensors comprises (1) using the information from the one or more sensors to assess the physiology of the wearer; and (2) notifying the wearer of the wearer's physiology. In various embodiments, the method involves using the wearable device to determine the wearer's current posture, balance, alertness, and/or physical state and comparing the current posture, balance, alertness and/or physical state to at least one baseline measurement. For example, the system may measure a baseline posture to determine when the wearer's current posture deviates from the baseline posture, and notify the wearer so that the wearer may improve his or her posture. In other embodiments, the computerized wearable device may detect one or more of the wearer's physiological characteristics (e.g., oxygen levels, pulse rate, pupil size, etc.) and determine the wearer's alertness level. | 1. A computerized eyewear comprising: at least one processor;one or more sensors operatively coupled to the at least one processor;a power source operatively coupled to the at least one processor; anda communication device operatively coupled to the at least one processor,wherein the computerized eyewear is configured to: at least partially in response to receiving at least one signal at a first time or a first period of time from the one or more sensors, determine a normal physiology of the wearer of the computerized eyewear;at least partially in response to receiving at least one signal at a second time or a second period of time, determine a current physiology of the wearer of the computerized eyewear;at least partially in response to determining the current physiology of the wearer, compare the current physiology of the wearer to the normal physiology of the wearer; andnotify the wearer when the current physiology of the wearer deviates from the normal physiology of the wearer. 2. The computerized eyewear of claim 1, wherein the current physiology is a current posture of the wearer and the normal physiology is a normal posture of the wearer. 3. The computerized eyewear of claim 2, wherein the one or more sensors comprises an accelerometer, and wherein the computerized eyewear is further configured to: receive a signal from the accelerometer;determine a current head position of the wearer at least partially based on the received signal from the accelerometer; andcompare the current head position of the wearer to a baseline head position of the wearer. 4. The computerized eyewear of claim 2, wherein the one or more sensors comprises a gyroscope, and wherein the computerized eyewear is further configured to: receive one or more signals from the gyroscope;determine a current pitch, roll, and yaw of the wearer's head at least partially based on the received one or more signals from the gyroscope; andcompare the current pitch, roll, and/or yaw of the wearer's head to a baseline pitch, roll, and/or yaw of the wearer's head. 5. The computerized eyewear of claim 2, wherein the physiology deviation corresponds to an alertness level, a posture, a concussion, a balance, or an oxygen level of the wearer. 6. The computerized eyewear of claim 1, wherein the one or more sensors comprises a pulse oximeter, and wherein the computerized eyewear is further configured to: receive a signal from the pulse oximeter;determine a current oxygen level of the wearer at least partially based on the received signal from the pulse oximeter; andcompare the current oxygen level of the wearer to a baseline oxygen level of the wearer. 7. The computerized eyewear of claim 6, wherein the one or more sensors further comprises a camera, and wherein the computerized eyewear is further configured to: capture at least one image by the camera;at least partially in response to capturing the at least one image, analyzing the at least one image to determine a current head position o... | Vision Service Plan | A61B005/00 A61B005/1455 A61B005/16 A61B005/11 A61B003/11 A61B005/0402 A61B005/0476 A61B005/103 A61B005/1171 A61B007/04 G06K009/00 G16H040/63 G16H050/20 A61B005/117 G07C009/37 G09B005/00 G06K009/62 G08B021/04 A63B024/00 G09B005/06 G09B019/00 G06F021/35 G08B021/02 H04L029/06 G16H020/40 A61F002/76 A61B005/0205 A61B005/024 A61B005/053 A61B005/08 G02C011/00
US10682117 | B2 | 2020-06-16 | Stethoscope apparatus and a method of processing breathing sounds produced by a subject | 2018-01-04 | According to an aspect, there is provided a stethoscope apparatus stethoscope apparatus, the stethoscope apparatus comprising a sound sensor for measuring sounds produced by the breathing of a subject and for outputting a sound signal representing the measured breathing sounds; an antenna for receiving a modulated electromagnetic signal from the body, wherein the modulated electromagnetic signal is modulated by movement of air, fluid and/or tissue in the body; a processing unit that is configured to receive the sound signal from the sound sensor and the modulated electromagnetic signal from the antenna; and normalise the sound signal using the modulated electromagnetic signal. | 1. A stethoscope apparatus, the stethoscope apparatus comprising: a sound sensor for measuring sounds produced by the breathing of a subject and for outputting a sound signal representing the measured breathing sounds;a transmitting antenna for emitting an excitation electromagnetic signal into a body of the subject;an antenna for receiving a modulated electromagnetic signal from the body in response to the excitation electromagnetic signal, wherein the modulated electromagnetic signal is modulated by movement of air, fluid and/or tissue in the body;a processing unit that is configured to:receive the sound signal from the sound sensor and the modulated electromagnetic signal from the antenna; andnormalise the sound signal using the modulated electromagnetic signal. 2. The stethoscope apparatus as claimed in claim 1, wherein the processing unit is configured to normalise the sound signal by: dividing an amplitude of the measured sounds in the received sound signal by an amplitude of the modulated electromagnetic signal. 3. The stethoscope apparatus as claimed in claim 2, wherein the received sound signal comprises measurements of the amplitude of the sound at a plurality of sampling times, and wherein the processing unit is configured to normalise the sound signal by: dividing the amplitude of the measured sound at a particular sampling time by the amplitude of the modulated electromagnetic signal at said particular sampling time. 4. The stethoscope apparatus as claimed in claim 1, wherein the processing unit is configured to normalise the sound signal by: analysing the modulated electromagnetic signal to estimate the volume of air inhaled and/or exhaled by the subject in each breath; andnormalising the sound signal using the estimated volume of air inhaled and/or exhaled by the subject in each breath. 5. The stethoscope apparatus as claimed in claim 1, wherein the stethoscope apparatus further comprises: a speaker for outputting the normalised sound signal to a user of the stethoscope apparatus. 6. The stethoscope apparatus as claimed in claim 1, wherein the transmitting antenna is the same antenna as the antenna used for emitting the electromagnetic signal into the body. 7. A method of processing breathing sounds produced by a subject, the method comprising: measuring sounds produced by the breathing of a subject using a sound sensor and outputting a sound signal representing the measured breathing sounds;emitting an excitation electromagnetic signal into a body of the subject;receiving a modulated electromagnetic signal from the body in response to the excitation electromagnetic signal using an antenna, wherein the modulated electromagnetic signal is modulated by movement of air, fluid and/or tissue in the body; andnormalising the sound signal using the modulated electromagnetic signal. 8. The method as claimed in claim 7, wherein the step of normalising the sound signal comprises: dividing an amplitude of the measured sounds in the rece... | KONINKLIJKE PHILIPS N.V. | A61B007/00 A61B005/00 H04R003/00 A61B005/04 A61B005/08 H01Q001/52 H01Q007/06 A61B007/02 A61B005/05 G01R029/08
US10687750 | B2 | 2020-06-23 | Device for cross flow filtration | 2015-12-29 | A whole blood filtration device is provided with a filter membrane separating a feeding volume and a clean side of the filter membrane from each other. The feeding volume communicates with a first feeding side opening and with a second feeding side opening. The filter membrane has pores with a pore size that ensures permeability of the filter membrane to blood plasma/serum and that retains blood cells. The first feeding side opening can be coupled to a first blood pump for feeding blood from the first feeding side opening into the feeding volume so that blood plasma/serum permeates the filter membrane and blood cells, retained by the filter membrane, exit from the feeding volume through the second feeding side opening. | 1. A whole blood filtration device separating blood plasma/serum from blood cells and collecting the separated plasma/serum in a connection container for analysis, the whole blood filtration device comprising: a filter housing, comprising: a first feeding side opening at a first end of the filter housing, the first feeding side opening having a first opening orientation;a second feeding side opening at an opposite second end of the filter housing, the second feeding side opening having a second opening orientation;wherein the first opening orientation is inclined at a first inclination relative to the longitudinal extension of the filter housing; andthe second opening orientation is inclined at a second inclination relative to the longitudinal extension of the filter housing,wherein the first and second inclinations are each between 30° and 60° relative to the longitudinal extension of the filter housing;two piston driven manual blood pumps, each having a push button actuator having a corresponding push button actuator orientation, the two piston driven manual blood pumps comprising: a first blood pump of the two piston driven manual blood pumps coupled onto the first feeding side opening by a lock connection, the first blood pump having a push button actuator orientation of between 30° and 60° relative to the longitudinal extension of the filter housing; anda second blood pump of the two piston driven manual blood pumps coupled onto the second feeding side opening by a lock connection, the second blood pump having a push button actuator orientation between 30° and 60° relative to the longitudinal extension of the filter housing,wherein the push button actuators are arranged for alternate operation by a user's thumbs when the whole blood filtration device is handheld;a filter membrane separating a feeding volume and a clean side of the filter membrane from each other, the filter membrane arranged in an interior of the filter housing;wherein the filter membrane comprises at least one hollow fiber membrane made of a ceramic material, comprising a lumen including a first terminal opening and a second terminal opening;wherein the lumen in an interior of the at least one hollow fiber membrane forms the feeding volume, the first feeding side opening in communication with the first terminal opening and the second feeding side opening is in communication with the second terminal opening;wherein the at least one hollow fiber membrane comprises a hydrophilicity-reducing coating;wherein the term “hydrophilicity-reducing” is defined to refer to a water or blood droplet contact angle of the at least one hollow fiber membrane which is larger than a water or blood droplet contact angle of the at least one hollow fiber membrane prior to coating;the feeding volume communicating with a first feeding side opening and with a second feeding side opening;the filter membrane including pores with a pore size that ensures permeability of the filter membrane to blood plas... | MANN+ HUMMEL GmbH | A61B005/15 A61M001/34 B01D063/02 G01N033/49 B01D065/00 G01N001/40 B01D071/02 B01L003/00 B01D039/20 B01D067/00 A61M001/36 A61B005/153 A61M001/02
US10684343 | B2 | 2020-06-16 | Magnetic resonance imaging apparatus and magnetic resonance imaging method | 2017-05-31 | A magnetic resonance imaging apparatus according to an embodiment includes sequence control circuitry and processing circuitry. The sequence control circuitry executes two pulse sequences, thereby acquiring two pieces of data, each of the two pulse sequences being a pulse sequence in which the sequence control circuitry acquires data after applying a short inversion time recovery (STIR) pulse while concurrently applying a gradient magnetic field for spatial selection and each of the two pulse sequences being executed in two different timings by the sequence control circuitry. The processing circuitry generates an image by performing a subtraction processing between the two pieces of data acquired by the sequence control circuitry. | 1. A magnetic resonance imaging apparatus, comprising: sequence control circuitry configured to execute two pulse sequences, thereby acquiring two pieces of data, each of the two pulse sequences being a pulse sequence in which the sequence control circuitry acquires data after applying a short inversion time recovery (STIR) pulse while concurrently applying a gradient magnetic field for spatial selection and each of the two pulse sequences being executed in two different timings by the sequence control circuitry; andprocessing circuitry configured to generate an image by performing a subtraction processing between the two pieces of data acquired by the sequence control circuitry,wherein the sequence control circuitry is configured to apply the STIR pulse while concurrently applying the gradient magnetic field in a way in which a plane perpendicular to a running direction of a blood vessel is selected. 2. The magnetic resonance imaging apparatus according to claim 1, wherein the sequence control circuitry is configured to apply the STIR pulse while concurrently applying the gradient magnetic field in a readout direction. 3. The magnetic resonance imaging apparatus according to claim 1, wherein the processing circuitry is configured to accept, from a user, an input of a direction of the gradient magnetic field applied and the sequence control circuitry is configured to apply the gradient magnetic field based on a result of the input accepted. 4. The magnetic resonance imaging apparatus according to claim 1, wherein the processing circuitry is configured to cause a display to present at least one of the two pieces of data that are pieces of data in which the subtraction processing has not yet been performed. 5. A magnetic resonance imaging method executed in a magnetic resonance imaging apparatus, including: executing, by sequence control circuitry, two pulse sequences, each of the two pulse sequences being a pulse sequence in which the sequence control circuitry acquires data after applying a short inversion time recovery (STIR) pulse while concurrently applying a gradient magnetic field for spatial selection and each of the two pulse sequences being executed in two different timings by the sequence control circuitry; andacquiring, by the sequence control circuitry, two pieces of data;generating, by processing circuitry, an image, by performing a subtraction processing between the two pieces of data acquired by the sequence control circuitry, andapplying the STIR pulse while concurrently applying the gradient magnetic field in a way in which a plane perpendicular to a running direction of a blood vessel is selected. | CANON MEDICAL SYSTEMS CORPORATION | G01R033/563 G01R033/56 A61B005/055 G01R033/54 G01R033/567 G01R033/483
US10682088 | B2 | 2020-06-16 | Method and apparatus for monitoring the ingestion of food and/or drink by a subject | 2016-12-07 | There is provided an apparatus for monitoring the ingestion of food and/or drink by a subject, the apparatus comprising a control unit that comprises a first obtaining module configured to obtain measurements of one or more physiological characteristics of the subject; a second obtaining module configured to obtain measurements of eddy currents generated in the body of the subject by an externally-applied magnetic field; a setting module configured to set a respective cut-off frequency for one or more filtering stages based on a respective frequency for each of said one or more physiological characteristics; a filtering module configured to filter the measurements of eddy currents using the one or more filtering stages to remove signal components due to the one or more physiological characteristics; and a processing module configured to process the filtered measurements to determine whether food and/or drink is present in the stomach of the subject. | 1. An apparatus for monitoring the ingestion of food and/or drink by a subject, the apparatus comprising: a control unit that comprises:a first obtaining module configured to obtain measurements of one or more physiological characteristics of the subject;a second obtaining module configured to obtain measurements of eddy currents generated in the body of the subject by an externally-applied magnetic field;a setting module configured to set a respective cut-off frequency for one or more filtering stages based on a respective frequency for each of said one or more physiological characteristics;a filtering module configured to filter the measurements of eddy currents using the one or more filtering stages to remove signal components due to the one or more physiological characteristics; anda processing module configured to process the filtered measurements to determine whether food and/or drink is present in the stomach of the subject. 2. An apparatus as claimed in claim 1, wherein the one or more physiological characteristics comprises one or more of heart rate and breathing rate. 3. An apparatus as claimed in claim 1, wherein the processing module is configured to process the filtered measurements to determine whether food and/or drink is present in the stomach of the subject by: comparing the amplitude of the filtered measurements at a time instant to a threshold. 4. An apparatus as claimed in claim 3, wherein the processing module is further configured to process the filtered measurements to determine whether food and/or drink is present in the stomach of the subject by: determining that food and/or drink is present in the stomach if the amplitude at the time instant is above the threshold. 5. An apparatus as claimed in claim 3, wherein the processing module is further configured to process the filtered measurements to determine whether food and/or drink is present in the stomach of the subject by: processing the filtered measurements to identify a signal relating to peristalsis in the subject; anddetermining that food and/or drink is present in the stomach of the subject if the amplitude at the time instant is above the threshold and the signal relating to peristalsis indicates that peristalsis is occurring in the subject. 6. An apparatus as claimed in claim 1, wherein the processing module is configured to process the filtered measurements to determine whether food and/or drink is present in the stomach of the subject by: determining an amount by which the amplitude of the filtered measurements has changed over a predetermined time window; andcomparing the amount by which the amplitude of the filtered measurements has changed over the predetermined time window to a threshold. 7. An apparatus as claimed in claim 6, wherein the processing module is further configured to process the filtered measurements to determine whether food and/or drink is present in the stomach of the subject by: determining that food and/or drink is present in the st... | KONINKLIJKE PHILIPS N.V. | A61B005/00 A61B005/0205 A61B005/11 A61F005/00 A61B005/06 G16H020/60
US10695099 | B2 | 2020-06-30 | Systems and methods for planning, performing, and assessing spinal correction during surgery | 2016-02-16 | A system for use during a surgical procedure includes a control unit configured to obtain a first anatomical characteristic of a patient; measure a second anatomical characteristic of a patient; create a targeted second anatomical characteristic; and convert at least one of the measured second anatomical characteristic and the targeted second anatomical characteristics to a patient position. | 1. A system for use during a surgical procedure, the system comprising: a spatial tracking system comprising: an IR sensor, wherein the IR sensor is configured to generate spatial positioning data; andan IR tracking array that includes a plurality of IR-reflective spheres arranged at various locations on the IR tracking array such that their position information is selectively detectable by the IR sensor, wherein the IR tracking array is coupled to a proximal end of a surgical pointer tool, wherein the surgical pointer tool is capable of digitizing the location of an implanted surgical device based on detection of the plurality of IR-reflective spheres by the IR sensor and relaying the digitized location to the spatial tracking system via the IR sensor;a control unit configured to establish a communication link with the IR sensor for control of the IR sensor, wherein the control unit is configured to receive the spatial positioning data from the spatial tracking system, via the established communication link with the IR sensor, in order to generate one or more bends for a given rod, wherein the spatial positioning data comprises digitized location data of a plurality of implanted surgical devices, wherein the control unit comprises software on a machine readable storage medium to convert the digitized location data of the plurality of implanted surgical devices to location data bends for a rod utilizing the following steps:receive, via a user input, a first spinal parameter of a patient;measure a second spinal parameter of the patient based on at least two points of interest within an intraoperative image of the spine of the patient, wherein the at least two points of interest are selected by a user via a display;based on the first spinal parameter and the second spinal parameter, create a targeted second spinal parameter;adjust one or more locations of the digitized location data according to the targeted second spinal parameter in order to obtain a desired angle of correction in the spine of the patient in the coronal plane; andgenerate three-dimensional location data of bends for a rod shaped to engage the plurality of implanted surgical devices based on the adjusted one or more locations of the digitized location data. 2. The system of claim 1, wherein receiving the first spinal parameter is a measured characteristic. 3. The system of claim 1, wherein the first spinal parameter is a preoperative spinal parameter. 4. The system of claim 1, wherein the first spinal parameter is a pelvic incidence angle. 5. The system of claim 1, wherein the measured second spinal parameter is a sacral slope. 6. The system of claim 1, wherein the targeted second spinal parameter is a sacral slope. 7. The system of claim 1, wherein the control unit is further configured to enable a user to re-position a patient's pelvis. 8. The system of claim 1, wherein the measured second spinal parameter is a pelvic incidence angle. 9. The system of claim 1, wherein th... | NuVasive, Inc. | A61B034/20 A61B017/70 A61B005/107 A61B034/10 A61B017/88 A61B090/00 A61B034/00
US10687762 | B2 | 2020-06-23 | Measurement device | 2018-08-06 | A measurement method includes a first measurement in which a characteristic amount of a specific analyte in a biological fluid with a biosensor having a reagent surface is measured. The method also includes a second measurement in which the tilt angle or rotation angle of the reagent surface from a neutral position, or vibration applied to the reagent surface, as motion information of living activity is measured. Additionally, the method may include recording the motion information, and controlling, based on the motion information, a measurement operation of the first measurement and a recording operation of the recording. | 1. A measurement method of a measurer for measuring a characteristic amount of a specific analyte in a biological fluid with a biosensor having a reagent surface, the method comprising: detecting whether or not the biosensor has been inserted into a sensor attachment part of the measurer;confirming whether or not the biological fluid has been detected when the insertion of the biosensor is detected;measuring a tilt angle or rotation angle of the reagent surface from horizontal as motion information of living activity when the insertion of the biosensor is detected and the detection of the biological fluid is confirmed;detecting whether or not the motion information is within a predetermined range;measuring the characteristic amount and recording the characteristic amount and the motion information when the motion information is within the predetermined range; andrecording a nullification of the measurement of the characteristic amount when the motion information is out of the predetermined range. 2. The measurement method according to claim 1, wherein the predetermined range is ±30°. 3. The measurement method according to claim 1, further comprising: determining, based on the motion information, an amount of damage resulting from an impact to a housing to which the biosensor is attached; andrecording and/or notifying the amount of damage and a number of times the housing has been subjected to a damaging impact. | PHC HOLDINGS CORPORATION | A61B005/00 A61B005/1486 A61M005/142 A61M005/172 G01N027/327 A61B005/145 G06F019/00 A61B005/11
US10675169 | B2 | 2020-06-09 | Ankle foot orthosis | 2017-12-14 | The ankle foot orthosis solves a problem of a poor adaptation to a user's foot (3) and the related discomfort. It provides for simultaneous correction of several symptoms in the foot and ankle areas. It is completely produced from a uniform material, the thickness and shape of which change depending on user's specific needs. It is designed in such a way that it does not intervene with other functions of a user's foot. It is manufactured by preparing a 3D model of a user's foot when placed in a physiologically correct static position, by modelling the ankle foot orthosis directly to a 3D model of the foot (3), by 3D printing from preferably a photopolymer, and by adequate post-processing. Due to its minimalistic design, the user can wear the orthosis in a shoe of his appropriate foot size. | 1. A method of manufacturing an ankle foot orthosis adapted to an individual user's symptoms to be treated, said method comprising: placing a user's foot into a physiologically correct static position;digitally capturing a shape of the foot with a 3D scanner;data modelling of the ankle foot orthosis based on the digital capture of the shape of the foot;preparing a 3D model of the ankle foot orthosis for 3D printing based on the modelling of the ankle foot orthosis;3D printing the ankle foot orthosis with a 3D printer;placing the user's foot in the physiologically correct static position onto a silicone pillow filled with a synthetic mass;modelling said synthetic mass and the user's foot placed in the physiologically correct static position;joining a mesh of a visible portion of the user's foot from toes of the user to a knee of the user and a mesh of an imprint of the shape of the user's foot, the joined mesh defining the user's foot in the physiologically correct static position; anddepending on specific symptoms of the user, first drawing directly to the 3D model of the foot an outer boundary of the ankle foot orthosis, prior to the 3D printing of the ankle foot orthosis;wherein said ankle foot orthosis is modelled directly to the captured 3D model of the user's foot and fits the user's foot for selective correction of at least one of an individual symptom of the user and several symptoms of the user, simultaneously; andwherein said synthetic mass preserves the imprint of the shape of the user's foot placed into a physiologically correct static position also when the user no longer presses against said synthetic mass with a user's weight and the foot. 2. The method of manufacturing according to claim 1, further comprising: capturing in a 3D digital mesh, by the 3D scanner, including a visible portion of the user's foot from toes of the user to a knee of the user while the user is standing of a pillow with the foot placed into the physiologically correct static position. 3. The method of manufacturing according to claim 1, wherein the digital capture of the shape of the foot is captured in a 3D digital mesh. 4. The method of manufacturing according to claim 1, further comprising: positioning the ankle foot orthosis such that a contact surface between the ankle foot orthosis and the user's foot remains intact during the 3D printing. 5. The method of manufacturing according to claim 1, wherein the 3D printer has a precision of at least 0.1 mm to manufacture a smooth contact surface between the ankle foot orthosis and the user's foot. 6. The method of manufacturing according to claim 1, further comprising: post-processing including removing support structures manufactured on an external part of the ankle foot orthosis for constructional stability reasons, during a photopolymerization process. 7. The method of manufacturing according to claim 1, wherein the ankle foot orthosis eliminates the symptoms of at least one of a shortened Achilles ten... | aNImaKe d.o.o. | A61F005/01 A43B007/20 A43D001/02 A43B007/14 A61B005/107 A61B005/103 A61B005/00
US10684693 | B2 | 2020-06-16 | Method for recognizing a gesture and an electronic device thereof | 2018-02-09 | To recognize a gesture and control a function in an electronic device, an operating method of an electronic device includes the operations of detecting a change of a Radio Frequency (RF) signal emitted into a body using an RF sensor, determining a gesture corresponding to the RF signal based on reference data corresponding to the gesture, and executing a function of the electronic device corresponding to the determined gesture. | 1. A method performed by an electronic device, the method comprising: measuring a vibration level of a body using at least one sensor;determining whether the measured vibration level exceeds a preset threshold;generating a radio frequency (RF) signal within a low frequency band in case that the vibration level exceeds the preset threshold;emitting the RF signal into the body;receiving a reflected RF signal that is changed based on a reflection of the emitted RF signal from the body;identifying a gesture of the body based on the reflected RF signal and reference data for at least one gesture; andexecuting a function of the electronic device corresponding to the identified gesture. 2. The method of claim 1, further comprising: determining the reference data based on the reflected RF signal. 3. The method of claim 2, wherein the determining the reference data comprises: emitting the RF signal to the body while a user of the electronic device conducts a particular gesture;receiving the reflected RF signal from the body; anddetermining the reference data for the particular gesture based on the reflected RF signal. 4. The method of claim 3, wherein the determining the reference data for the particular gesture based on the reflected RF signal comprises: separating the reflected RF signal into a first RF signal representing amplitude and a second RF signal representing phase;converting the first RF signal and the second RF signal to digital signals; anddetermining the reference data for the particular gesture by processing the digital signals based on artificial neural network (ANN) learning. 5. The method of claim 1, wherein the identifying a gesture of the body comprises: identifying a change of the RF signal based on comparison of the reflected RF signal and the emitted RF signal. 6. The method of claim 5, wherein the identifying the gesture of the body comprises: separating the reflected RF signal into a first RF signal representing amplitude and a second RF signal representing phase;converting the first RF signal and the second RF signal to digital signals; anddetermining the gesture by processing the digital signals based on ANN learning. 7. The method of claim 1, further comprising: if a user of the electronic device conducts a gesture, measuring vibration levels of the body;selecting a maximum vibration level from the measured vibration levels; anddetermining the maximum vibration level as the preset threshold. 8. The method of claim 1, further comprising: if the measured vibration level exceeds the preset threshold and an operating frequency band is a high frequency band, switching the operating frequency band to a low frequency band. 9. The method of claim 1, further comprising: if the measured vibration level falls below the preset threshold, maintaining an operating frequency. 10. An electronic device comprising: a radio frequency (RF) sensor; andat least one processor functionally coupled with the RF sensor,wherein the at least one ... | Samsung Electronics Co., Ltd. | G06F003/01 G06K009/00 G01S007/292 G01S013/06 G01S007/41 G06K009/62 A61B005/05 G01S013/02 G01S013/88 A61B005/1171 A61B005/00
US10675456 | B2 | 2020-06-09 | System and methods for percutaneous mechanical and/or neural interface | 2017-09-18 | A system and method for improving limb function through the use of percutaneous mechanical and neural interfaces. The system generally uses a hollow long bone axial rod that is inserted into the long bone medullary cavity. A transfer rod with a central channel is mounted to the long bone axial rod. An exterior body attachment is connected to the transfer rod and attachment rings attach muscle groups, fascia layers and dermal layers to the transfer rod. Additionally, the system is configured to collect and transmit nerve signaling data to an external processor and additionally configured to transmit data from the external processor to the plurality of nerves. | 1. A system for attachment of a device to a bone comprising: a. a hollow long bone axial rod with a proximal and distal end that is configured to be inserted and secured into a long bone medullary cavity at the distal end;b. a transfer rod with a proximal and distal end mounted to the distal end of the long bone axial rod and a central channel extending through the transfer rod from the proximal end to the distal end;c. an external processor connected to the transfer rod at the distal end of the transfer rod; andd. a plurality of attachment rings for attaching at least one muscle group, at least one fascia layer and at least one dermal layer to the transfer rod. 2. The system of claim 1 wherein the attachment rings are constructed from a bio-neutral polymer suitable for surgical implantation of the body. 3. The system of claim 1 further comprising a transitional webbed area between the attachments rings and the fascia and dermal layers. 4. The system of claim 3 further comprising a metal mounting scaffold which forms a skeletal frame for the transitional webbed area. 5. The system of claim 4 further comprising connective tissue biosynthetic substrate material. 6. The system of claim 5 wherein the webbed area has a central area closest to the attachment ring formed from the solid bio-neutral polymer on the skeletal frame and as the webbing extends to the fascia and dermal layer the webbing is formed from progressively less bio-neutral polymer and progressively more of the connective tissue biosynthetic substrate material. 7. The system of claim 6 wherein the fascia and dermal layer interweave with the webbed area. 8. The system of claim 7 further comprising endovascular growth promoting bio-molecules wherein the endovascular growth promoting bio-molecules promote the fascia and dermal layer interweaving with the webbed area. 9. The system of claim 1 further comprising: a. at least one sealed micro-wire cable insulated with a bio-acceptable dielectric material with a proximal and distal end;b. at least one nerve bundle clip with a Utah Array of a plurality of carbon fiber spindles;c. at least one digital signal processor;d. at least one transcutaneous connector; ande. at least one external processor;wherein the nerve bundle clip clamps onto the nerve and the nerve is penetrated by the carbon fiber spindles;wherein the Utah Array is integrated with the digital signal processor;wherein the nerve bundle clip attaches to the proximal end of the micro-wire cable;wherein the digital signal processor is configured to collect and transmit data from the plurality of nerves to the external processor and additionally configured to transmit data from the external processor to the plurality of nerves. 10. The system of claim 9 wherein the Utah Array carbon fiber spindles are about 100 nanometers in diameter, about 5 to about 25 micrometers high, and spaced about 100 nanometers apart and are coated with a nerve sheath cell molecule material. 11. The sy... | - | A61F002/78 A61N001/05 A61N001/36 A61N001/18 A61F002/38 A61F002/60 A61F002/08 A61F002/30 A61F002/00 A61F002/02 A61B005/04 A61B005/00 A61F002/28
US10674980 | B2 | 2020-06-09 | Gantry for a medical imaging facility and method for air cooling of at least one component of the gantry | 2018-06-13 | A gantry is for a medical imaging facility. An air inflow surface, for air cooling of at least one component of the gantry, is embodied on an outer surface of the gantry. In an operating state of the gantry, the gantry is delimited to the top in an area of the air inflow surface by the air inflow surface. | 1. A gantry for a medical imaging facility, comprising: an air inflow surface to cool air of at least one component of the gantry, embodied in an outer surface of the gantry, wherein, in an operating state of the gantry, the gantry includes the air inflow surface on a top portion of an outer surface of the gantry;a stationary support frame; anda tilting frame, the outer surface of the gantry, in an area of the support frame, including a stationary support frame outer surface and the outer surface of the gantry, in an area of the tilting frame, including a tilting frame outer surface,wherein at least one of a support frame part surface of the air inflow surface is embodied in the support frame outer surface, anda tilting frame part surface of the air inflow surface is embodied in the tilting frame outer surface. 2. The gantry of claim 1, wherein, in the operating state of the gantry, the gantry is essentially delimited to the top by the air inflow surface. 3. The gantry of claim 1, wherein, in an orthogonal projection from above, the air inflow surface forms at least 50 percent of the outer surface of the gantry. 4. The gantry of claim 1, further comprising: a cooling duct to cool air of the at least one component of the gantry, wherein the air inflow surface, in the operating state of the gantry, is embodied such that a laminar flow of air flowing onto the gantry from above flows into the cooling duct through the air inflow surface with relatively low turbulence. 5. The gantry of claim 1, wherein the air inflow surface is embodied for an average air inflow speed of 0.2 to 0.3 meters per second. 6. The gantry of claim 1, wherein a planar distribution of an air inflow parameter in the air inflow surface is adapted to a slope of the outer surface of the gantry such that the air inflow parameter, in an orthogonal projection from above, has an essentially even planar distribution. 7. The gantry of claim 1, wherein the air inflow surface includes an air inflow element, selected from a group consisting of an air filter, an aperture plate, an inflow slat, a combination of an air filter and an aperture plate, a combination of an air filter and an inflow slat, a combination of an aperture plate and an inflow slat, and a combination of an air filter, an aperture plate and an inflow slat. 8. The gantry of claim 6, wherein the air inflow parameter is selected from a group consisting of a pressure loss coefficient, an opening spacing, an opening surface, a combination of a pressure loss coefficient and an opening spacing, a combination of a pressure loss coefficient and an opening surface, a combination of an opening spacing and an opening surface, and a combination of a pressure loss coefficient, an opening spacing, and an opening surface. 9. The gantry of claim 1, further comprising: an air outflow surface for the air cooling of the at least one component of the gantry, the air outflow surface and the air inflow surface being connected via a cooling ... | SIEMENS HEALTHCARE GMBH | A61B006/00 A61B006/03 A61B005/055
US10687564 | B2 | 2020-06-23 | System and method for apparel identification | 2019-06-17 | A method of enabling shoe identification comprises receiving at a server apparatus information relating to a unique identity of a shoe comprising a physiological sensor configured for operation in an active mode and a shipping mode. The server apparatus causes an NFC tag to be generated comprising at least the information relating to the unique identity. The method further comprises scanning the tag at a testing device during the manufacture of the shoe. The testing device is configured to test the functioning of the physiological sensor in association with the shoe. When it is determined that the at least one physiological sensor is working properly, the information relating to the unique identity is written to a storage device of the physiological sensor. The shoe is placed in an orientation for shipping such that the physiological sensor enters the shipping mode, the physiological sensor configured to exit the shipping mode and enter the active mode after a predetermined time and upon detection of a change from the orientation for shipping. | 1. A method of enabling shoe identification, comprising: receiving at a server apparatus information relating to a unique identity of one or more of a pair of shoes, the one or more of the pair of shoes comprising at least one physiological sensor configured for operation in at least an active mode and a shipping mode;the server apparatus causing a Near Field Communication (NFC) tag to be generated, the NFC tag comprising at least the information relating to the unique identity, the tag is associated to the one or more of the pair of shoes during manufacture thereof;scanning the tag at a testing device during the manufacture of the one or more of the pair of shoes, the testing device configured to test the functioning of the at least one physiological sensor in association with the one or more of the pair of shoes, and when a determination is made that the at least one physiological sensor is working properly, the act of scanning further causing the information relating to the unique identity to be written to a storage device of the at the at least one physiological sensor; andpositioning the one or more of the pair of shoes in an orientation for shipping such that the at least one physiological sensor enters the shipping mode, the at least one physiological sensor configured to exit the shipping mode and enter the active mode after a predetermined time and upon detection of a change from the orientation for shipping. 2. The method of claim 1, wherein the test of the functioning of the at least one physiological sensor at the testing device comprises testing whether a battery or power source of the at least one physiological sensor is working properly. 3. The method of claim 1, wherein the test of the functioning of the at least one physiological sensor at the testing device comprises testing whether an accelerometer of the at least one physiological sensor is working properly. 4. The method of claim 1, wherein the at least one physiological sensor is configured to enter the shipping mode after a predetermined time in the shipping orientation. 5. The method of claim 1, wherein the NFC tag is placed on a tongue of the one or more of the pair of shoes. 6. The method of claim 1, wherein the NFC tag is placed on an interior surface of the one or more of the pair of shoes. 7. The method of claim 1, wherein the information relating to a unique identity of the one or more of the pair of shoes comprises data received from an ordering device which initiated a purchase of the pair of shoes, and further comprises information obtained at least in part from a purchase order. 8. A system for enabling apparel identification, said system comprising: a scanning apparatus configured to scan a Near Field Communication (NFC) tag associated to an item of apparel carrying a physiological sensor configured for operation in at least a first mode and a second mode, the tag comprising at least information relating to a unique identity of the item of apparel, wherei... | Under Armour, Inc. | G08B023/00 A41D001/00 A61B005/00 A43D001/00 A43B003/00
US10692201 | B2 | 2020-06-23 | Fingerprint capture system, fingerprint capture device, image processing apparatus, fingerprint capture method, and storage medium | 2018-09-14 | A fingerprint capture system, a fingerprint capture device, an image processing apparatus, a fingerprint capture method, and a storage medium that can acquire a high quality fingerprint image are provided. A disclosed example includes: a capture unit that captures a fingerprint; an image processing unit that processes a transferred fingerprint image captured by the capture unit; a display unit on which the fingerprint image transferred to the image processing unit is displayed; a recording unit where the fingerprint image transferred to the image processing unit is recorded by the image processing unit; and an instruction unit that inputs, in the image processing unit, a record instruction that instructs the image processing unit to record the fingerprint image in the recording unit. The image processing unit records, in the recording unit, the fingerprint image displayed on the display unit at the time the record instruction is input by the instruction unit. | 1. A fingerprint image processing system comprising: a memory; anda processor coupled to the memory and configured to:capture a plurality of fingerprint images of a same fingerprint sequentially;store the received plurality of fingerprint images into a temporary storage;determine, for each fingerprint image of the received plurality of fingerprint images, whether or not quality of the fingerprint image is better than a predetermined criterion of quality;display only fingerprint images the quality of each of which is better than the predetermined criterion, sequentially one by one on a fingerprint display region in a screen of a display unit, such that each fingerprint image of the fingerprint images starts being displayed after at least one fingerprint image is captured following the fingerprint image;receive an input of a record instruction which instructs to record a fingerprint image in a non-transitory storage; andwhen the input of the record instruction is received, execute: recording, in the non-transitory storage, a fingerprint image which is displayed on the fingerprint display area at a timing when the input of the record instruction is received, among the displayed fingerprint images;quitting capturing a fingerprint image;displaying sequentially one or more fingerprint images that are not yet displayed; andreceiving additional input of the record instruction. 2. The fingerprint image processing system according to claim 1, wherein the processor is further configured to display the recorded fingerprint image on another region of the screen while displaying sequentially one or more fingerprint images that are not yet displayed. 3. The fingerprint image processing system according to claim 1, wherein the processor is further configured to when the additional input of the record instruction is received, executerecording, in the non-transitory storage, a fingerprint image which is displayed on the fingerprint display area at a timing when the additional input of the record instruction is received, among the displayed fingerprint images. 4. A fingerprint image processing method comprising: capturing a plurality of fingerprint images of a same fingerprint sequentially;determining, for each fingerprint image of the received plurality of fingerprint images, whether or not quality of the fingerprint image is better than a predetermined criterion of quality;displaying only fingerprint images the quality of each of which is better than the predetermined criterion, sequentially one by one on a fingerprint display region in a screen of a display unit, such that each fingerprint image of the fingerprint images starts being displayed after at least one fingerprint image is captured following the fingerprint image;receiving an input of a record instruction which instructs to record a fingerprint image in a non-transitory storage; andwhen the input of the record instruction is received, executing: recording, in the non-transitory storage, a fingerprin... | NEC CORPORATION | H04N005/00 G06T007/00 A61B005/1172 G06T001/00 A61B005/00 H04N005/225 G06K009/00
US10672298 | B2 | 2020-06-02 | System and method for a blood flow simulator | 2017-09-18 | A blood flow simulator generates a compression and expansion in a test fluid that emulates the pressure waveform created by a heartbeat in blood flow. The blood flow simulator stores a plurality of pressure waveform files that include actual data recorded from a heartbeat, arterial pressure waveform, or venous pressure waveform. One or more of the pressure waveform files may be selected and the pressure waveform file is used by the blood flow simulator 100 to generate a pressure waveform in pressurized fluid. The pressurized fluid flows through a test site, such as a surrogate body part or an optical window or other component with material having similar properties to human tissue. Various target substances may also be added to the fluid in known concentrations for testing and configuration of medical devices at the test site. | 1. A blood flow simulator, comprising: a system controller including a memory for storing a plurality of pressure waveform files;a pressure waveform generator configured to generate a pressure waveform; andan optical bladder including an optical window test bed, wherein the optical bladder is configured to induce the pressure waveform in fluid in the optical window test bed in response to at least one of the plurality of pressure waveform files;an acoustic induction bladder, wherein the pressure waveform generator is configured to generate the pressure waveform in gas in the acoustic induction bladder in response to the at least one of the plurality of pressure waveform files; andan induction coupler situated between the acoustic induction bladder and the optical bladder, wherein the induction coupler is configured to exert pressure onto the optical bladder in response to the pressure waveform in the gas in the acoustic induction bladder. 2. The blood flow simulator of claim 1, wherein the optical window test bed comprises a material with elasticity and optical properties similar to human tissue. 3. The blood flow simulator of claim 1, wherein the plurality of pressure waveform files includes data from at least one of: a heart rate, a heartbeat waveform, an arterial blood pressure waveform, a respiration waveform, a background tissue response waveform, or a venous blood pressure waveform. 4. The blood flow simulator of claim 1, wherein the plurality of pressure waveform files includes data indicative of arrhythmia, including at least one of: an accelerated heartrate, a low heart rate, or an irregular cardiac rhythm. 5. The blood flow simulator of claim 1, wherein the pressure waveform generator comprises: a pressure bladder configured to hold gas;an amplifier for amplifying data from at least one of the plurality of pressure waveform files to generate an amplified data signal; anda pressure inducer configured to compress the pressure bladder in response to the amplified data signal to generate the pressure waveform in the gas. 6. The blood flow simulator of claim 5, wherein the pressure waveform generator further comprises: at least one actuator configured to exert pressure on the pressure inducer in response to the amplified data signal. 7. The blood flow simulator of claim 6, wherein the at least one actuator includes at least one of: a piezoelectric actuator or an electromagnetic actuator. 8. The blood flow simulator of claim 1, further comprising: an injection valve configured for injecting a target substance into the fluid to obtain a known concentration of the target substance in the fluid. 9. The blood flow simulator of claim 1, further comprising: one or more pressure sensors configured to measure a pressure in the fluid and generate a feedback signal to the system controller. 10. The blood flow simulator of claim 9, wherein the system controller further includes: a signal processor configured to receive the feedback signal from ... | SANMINA CORPORATION | G09B023/30 F03B013/14 A61B005/02 A61B005/145 A61B005/1495
US10668234 | B2 | 2020-06-02 | Patient sleep therapy self management tool | 2017-07-06 | A tool for use in conjunction with a pressure support system that is structured to provide therapy to a patient to treat a condition of the patient by delivering a flow of breathing gas to the patient. The tool may be implemented on a portable electronic device or a PC and is configured to, among other things, provide customized/personalized education and feedback to the patient based, at least in part, on data that is measured by the pressure support system during the provision of therapy to the patient. The tool utilizes certain patient/therapy metrics, wherein each patient/therapy metric comprises raw data that was measured by the pressure support system and that has been processed (e.g., summarized and/or otherwise manipulated) to form the patient/therapy metric. | 1. A method of establishing an account for a user of in a system for providing information to a patient, wherein the patient uses a pressure support system structured to provide therapy to the patient to treat a condition of the patient by delivering a flow of breathing gas to the patient, comprising: receiving in a computing device username information for the user and device identifying information for identifying a component of the pressure generating system;transmitting the username information and the device identifying information to a location remote form the computing device and the pressure generating system;determining at the remote location whether the username information is unique to the system and whether the device identifying information is valid; and establishing the account only if it is determined that both the username information is unique to the system and the device identifying information is valid. 2. The method according to claim 1, wherein the username information comprises an email address for the user. 3. The method according to claim 1, wherein the determining whether the device identifying information is valid comprises determining whether the device identifying information falls within a predetermined expected range for a known model of the component of the pressure generating system. 4. The method according to claim 1, wherein the device identifying information is one of: (i) manually entered into the computing device, and (ii) obtained automatically by the computing device from the component. 5. The method according to claim 4, wherein in the case of (ii), the device identifying information is obtained by one of reading a barcode provided on the computing device, processing an electronic image of the barcode, or processing an electronic image of the component. 6. The method according to claim 1, wherein the device identifying information is received in the computing device directly from the pressure generating system responsive to the pressure generating system being prompted to transmit the device identifying information by the computing device. | KONINKLIJKE PHILIPS N.V. | A61M016/00 G06F019/00 G16H040/63 G16H015/00 A61B005/00 A61M016/06
US10672936 | B2 | 2020-06-02 | Wearable systems with fast-gated photodetector architectures having a single photon avalanche diode and capacitor | 2019-08-09 | A wearable system for use by a user includes a photodetector configured to detect a photon of a light pulse after the photon reflects from a target internal to the user. The photodetector includes a single photon avalanche diode (SPAD) and a capacitor configured to be charged, while the SPAD is in a disarmed state, with a bias voltage by a voltage source, and supply, when the SPAD is put in an armed state, the bias voltage to an output node of the SPAD such that a voltage across the SPAD is greater than a breakdown voltage of the SPAD. | 1. A wearable system for use by a user, comprising: a photodetector configured to detect a photon of a light pulse after the photon reflects from a target internal to the user, the photodetector comprising a single photon avalanche diode (SPAD); anda capacitor configured to be charged, while the SPAD is in a disarmed state, with a bias voltage by a voltage source, and supply, when the SPAD is put in an armed state, the bias voltage to an output node of the SPAD such that a voltage across the SPAD is greater than a breakdown voltage of the SPAD. 2. The wearable system of claim 1, further comprising a light source configured to generate the light pulse. 3. The wearable system of claim 1, further comprising a head-mountable component configured to be attached to a head of the user, the head-mountable component including the photodetector. 4. The wearable system of claim 1, wherein the wearable system is implemented by in a non-invasive wearable brain interface system. 5. The wearable system of claim 1, further comprising an enclosure configured to be implanted within the user, the enclosure including the photodetector. 6. The wearable system of claim 5, wherein the enclosure is part of an implantable medical device configured for at least one of brain recording and brain imaging. 7. The wearable system of claim 1, further comprising a wearable battery configured to provide power to the photodetector. 8. The wearable system of claim 1, further comprising an additional photodetector configured to detect an additional photon of the light pulse after the additional photon reflects from the target internal to the user, the additional photodetector comprising: an additional SPAD; andan additional capacitor configured to be charged, while the additional SPAD is in a disarmed state, with an additional bias voltage by an additional voltage source, and supply, when the additional SPAD is put in an armed state, the additional bias voltage to an output node of the additional SPAD such that a voltage across the additional SPAD is greater than a breakdown voltage of the additional SPAD. 9. The wearable system of claim 1, further comprising a processor configured to communicate with the photodetector. 10. The wearable system of claim 9, further comprising a single housing configured to house the processor and the photodetector. 11. The wearable system of claim 9, further comprising: a first housing configured to house the photodetector; anda second housing configured to house the processor. 12. The wearable system of claim 9, wherein: the first housing is configured to be attached to a head of the user; andthe second housing is configured to be attached to a location on the user other than the head. 13. The wearable system of claim 1, wherein the capacitor supplies the bias voltage to the output node of the SPAD while the capacitor is disconnected from the voltage source. 14. The wearable system of claim 1, wherein the photodetector further comprises:... | HI LLC | H01L031/107 H04N005/369 H01L031/0352 H01L031/0224 A61B005/04 G01S007/4863 A61B005/00
US10694978 | B2 | 2020-06-30 | Breath analysis system, device and method employing nanoparticle-based sensor | 2016-05-16 | A system is provided that includes a portable measurement device for measuring acetone in a breath sample of a user. The measurement device comprises a housing, a user-direct breath input device for engaging in direct fluid communication with a respiratory tract of the user and receiving the breath sample from the respiratory tract, a flow path disposed within the housing, a nanoparticle-based sensor disposed in the housing in fluid communication with the flow path and at an intermediate location between the upstream end and the downstream end, and a flow control device disposed in the housing and in the flow path between the upstream end and the nanoparticle-based sensor that prevents flow of the breath sample in an upstream direction opposite the downstream direction. | 1. A portable measurement device for measuring acetone in a breath sample of a user, the measurement device comprising: a housing;a conduit for engaging in direct fluid communication with a respiratory tract of the user and receiving the breath sample from the respiratory tract;a flow path disposed within the housing and comprising an upstream end and a downstream end, the upstream end of the flow path being in fluid communication with the conduit, wherein in normal operation of the device the flow path directs the breath sample in a downstream direction from the conduit at the upstream end of the flow path and toward the downstream end;a nanoparticle-based sensor comprising a heating device disposed in the housing in fluid communication with the flow path and at an intermediate location between the upstream end and the downstream end; anda flow control device disposed in the housing and in the flow path between the upstream end and the nanoparticle-based sensor that prevents flow of the breath sample in an upstream direction opposite the downstream direction. 2. A measurement device as recited in claim 1, wherein the conduit comprises a mouthpiece. 3. A measurement device as recited in claim 1, wherein the nanoparticle-based sensor is disposed within the housing so that the nanoparticle-based sensor is substantially inaccessible to the user during use of the device. 4. A measurement device as recited in claim 1, wherein the measurement device further comprises an electrical safety circuit coupled to a power supply and the nanoparticle-based sensor that protects the nanoparticle-based sensor. 5. A measurement device as recited in claim 1, wherein the intermediate location comprises a compartment within the housing that comprises a detachable cover at an external location on the housing, and wherein the detachable cover is secured in a closed position. 6. A measurement device as recited in claim 1, wherein the flow control device comprises a one-way valve. 7. A measurement device as recited in claim 1, further comprising a conditioning device disposed adjacent to the conduit. 8. A measurement device as recited in claim 1, further comprising a processor coupled to the nanoparticle-based sensor for receiving a measurement signal representative of a concentration of the acetone in the breath sample from the nanoparticle-based sensor. 9. A method for sensing acetone in a breath sample of a user, the method comprising: providing a measurement device that comprises a housing,a flow path disposed within the housing, wherein the flow path comprises an upstream end and a downstream end,a conduit disposed at the upstream end of the flow path that engages in direct fluid communication with a respiratory tract of the user and receiving the breath sample from the respiratory tract, anda nanoparticle-based sensor comprising a heating device disposed in the housing in fluid communication with the flow path and at an intermediate location between the upst... | Invoy Holdings, LLC | A61B005/08 A61B005/097
US10694971 | B2 | 2020-06-30 | Reconfigurable sensor circuit | 2017-08-29 | According to an aspect of the present inventive concept there is provided a reconfigurable sensor circuit comprising: an input stage including a first input terminal and a second input terminal, andan amplification stage including: a first amplifier having a non-inverting input, an inverting input and an output connected to the inverting input of the first amplifier via a first resistor,a second amplifier having a non-inverting input, an inverting input and an output connected to the inverting input of the second amplifier via a second resistor, andfirst switching circuitry adapted to be arranged in a first state, wherein the amplification stage is in a differential amplifier configuration, and in a second state, wherein the amplification stage is in a transimpedance amplifier configuration,wherein, in the differential amplifier configuration, the first amplifier and the second amplifier are together configured as a differential amplifier connected to the first and the second input terminals, andwherein, in the transimpedance amplifier configuration, at least the first amplifier is configured as a transimpedance amplifier connected to the first input terminal. | 1. A reconfigurable sensor circuit comprising: an input stage including a first input terminal and a second input terminal, andan amplification stage including: a first amplifier having a non-inverting input, an inverting input, and an output, the output of the first amplifier connected to the inverting input of the first amplifier via a first resistor,a second amplifier having a non-inverting input, an inverting input, and an output, the output of the second amplifier connected to the inverting input of the second amplifier via a second resistor, andfirst switching circuitry adapted to be arranged in a first state, wherein the amplification stage is in a differential amplifier configuration, and in a second state, wherein the amplification stage is in a transimpedance amplifier configuration,wherein, in the differential amplifier configuration, the first amplifier and the second amplifier are together configured as a differential amplifier connected to the first and the second input terminals, wherein the non-inverting input of the first amplifier is connected to the first input terminal and the non-inverting input of the second amplifier is connected to the second input terminal, and the inverting input of the first amplifier is connected to the inverting input of the second amplifier via at least one resistor, andwherein, in the transimpedance amplifier configuration, at least the first amplifier is configured as a transimpedance amplifier connected to the first input terminal. 2. A circuit according to claim 1, wherein, in the transimpedance amplifier configuration, the inverting input of the first amplifier is connected to the first input terminal. 3. A circuit according to claim 1, further comprising: an analog-to-digital conversion stage having a first input and a second input, andsecond switching circuitry adapted to be arranged in a first state wherein the first input of the analog-to-digital conversion stage is connected to the output of the first amplifier and the second input of the analog-to-digital conversion stage is connected to the output of the second amplifier, and in a second state wherein the first input of the analog-to-digital conversion stage is connected to the output of the first amplifier and the second input of the analog-to-digital conversion stage is connected to a voltage reference input. 4. A circuit according to claim 1, further comprising a DC voltage buffer arranged to output a DC voltage via a terminal of the circuit. 5. A circuit according to claim 1, further comprising a controlled DC voltage source switchably connected, via said first switching circuitry, to the non-inverting input of the first amplifier. 6. A circuit according to claim 1, further comprising: a first current source arranged to feed an AC current to a current output terminal, anda second current source arranged to draw an AC current from a current input terminal. 7. A circuit according to claim 1, further comprising a demodulator connec... | Stichting IMEC Nederland | A61B005/05 A61B005/053 A61B005/00 H03F003/45 A61B005/04 A61B005/0408 A61B005/0478
US10667794 | B2 | 2020-06-02 | Automatic detection of disease from analysis of echocardiographer findings in echocardiogram videos | 2016-10-17 | Automatic detection of disease from analysis of echocardiographer findings in echocardiogram videos is provided. In various embodiments, a plurality of medical images containing embedded text are read. The plurality of medical images are clustered into a plurality of clusters. Medical images of a first cluster of the plurality of clusters are ranked based on the frequency of measurement names within the medical images of the first cluster. A candidate tabular template is generated indicative of a layout of measurement name/value pairs within the medical images of the first cluster. According to the candidate tabular template, optical character recognition is applied to one of the plurality of medical images of the first cluster to extract candidate measurements. The candidate tabular template and the candidate measurements are presented to a user. | 1. A method for extracting measurements from medical imagery, the method comprising: reading a plurality of medical images containing embedded text;clustering the plurality of medical images into a plurality of clusters;ranking medical images of a first cluster of the plurality of clusters based on the frequency of measurement names within the medical images of the first cluster;based on the ranking of the medical images of the first cluster, iteratively determining a cover set of the medical images of the first cluster that covers all of the measurement names within the medical images of the first cluster;based on the cover set, generating a candidate tabular template indicative of a layout of measurement name/value pairs within the medical images of the first cluster, the tabular template containing a plurality of tabular regions; andaccording to the candidate tabular template, applying optical character recognition to at least one of the plurality of medical images of the first cluster to extract a candidate measurement. 2. The method of claim 1, further comprising: storing the candidate measurement and a corresponding name. 3. The method of claim 1, further comprising: indexing the name/value pairs by a target disease condition. 4. The method of claim 1, further comprising: presenting to a user the candidate tabular template and the candidate measurement. 5. The method of claim 1, further comprising: preprocessing the plurality of medical images to identify locations of the embedded text. 6. The method of claim 5, wherein identify the locations of the embedded text comprises: applying optical character recognition to the plurality of medical images. 7. The method of claim 1, further comprising: receiving from a user a correction to the candidate tabular template. 8. The method of claim 1, wherein the candidate tabular template is generated based on an attribute of a device that generated the medical images of the first cluster. 9. The method of claim 1, wherein the plurality of medical images comprises an echocardiogram. 10. The method of claim 1, wherein the plurality of medical images comprises a frame of a medical video. 11. The method of claim 1, further comprising: applying the candidate tabular template to a second medical image of the plurality of medical images to identify a region containing a measurement name/value pair;applying optical character recognition to the region to extract the measurement name/value pair. 12. The method of claim 11, wherein applying optical character recognition to the region comprises applying image enhancement to the region. 13. A computer program product for extracting measurements from medical imagery, the computer program product comprising a computer readable storage medium having program instructions embodied therewith, the program instructions executable by processor to cause the processor to perform a method comprising: reading a plurality of medical images containing embedded text;clu... | INTERNATIONAL BUSINESS MACHINES CORPORATION | A61B008/08 G06K009/00 A61B005/00
US10678531 | B2 | 2020-06-09 | Software updating system of physiological information detecting sensor | 2018-07-03 | A method includes: receiving, from at least one physiological information detecting sensor, flag information indicating whether an acceleration of the physiological information detecting sensor is higher than a threshold or not, and sensor identification information of the physiological information detecting sensor, wherein the flag information and the sensor identification information are associated with each other, and the physiological information detecting sensor stores first software; displaying the sensor identification information on a display; changing a visual aspect of the sensor identification information displayed on the display in accordance with the flag information; transmitting second software for updating a version of the first software to the physiological information detecting sensor indicated by the sensor identification information selected through a user input operation; and updating the version of the first software based on the second software. | 1. A system comprising at least one physiological information detecting sensor and an information processing apparatus wirelessly connected to the physiological information detecting sensor, wherein the physiological information detecting sensor comprises:an acceleration sensor that detects an acceleration of the physiological information detecting sensor;a memory that stores first software, flag information indicating whether the acceleration is higher than a threshold or not, and sensor identification information of the physiological information detecting sensor, wherein the flag information and the sensor identification information are associated with each other;a first transmitter that transmits, to the information processing apparatus, the flag information and the sensor identification information;a first receiver that receives second software for updating a version of the first software; andan updating section that updates the version of the first software based on the second software,wherein the information processing apparatus comprises:a second receiver that receives the flag information and the sensor identification information from the physiological information detecting sensor;a display;a display controller that displays the sensor identification information on the display; anda second transmitter that transmits the second software to the physiological information detecting sensor indicated by the sensor identification information selected through a user input operation, andwherein the display controller is configured to change a visual aspect of the sensor identification information displayed on the display in accordance with the flag information. 2. The system according to claim 1, wherein the display controller is configured to change the visual aspect of the sensor identification information associated with flag information indicating that the acceleration is higher than the threshold. 3. The system according to claim 2, wherein the visual aspect of the sensor identification information associated with the flag information indicating that the acceleration is higher than the threshold is different from a visual aspect of another sensor identification information associated with flag information indicating that the acceleration is equal to or lower than the threshold. 4. The system according to claim 1, wherein: the first transmitter further transmits, to the information processing apparatus, version information of the first software, wherein the version information is associated with the flag information and the sensor identification information;the second receiver further receives the version information; andthe display controller further displays the version information on the display. 5. A system comprising at least one physiological information detecting sensor and an information processing apparatus wirelessly connected to the physiological information detecting sensor, wherein the physiological information detecting senso... | NIHON KOHDEN CORPORATION | A61B005/00 A61B005/0205 A61B005/11 A61B005/024 A61B005/01 G06F008/65
US10682074 | B2 | 2020-06-16 | Wound measurement on smart phones | 2015-02-04 | A smart phone is used to accomplish measurement of a wound surface area, when at least one flat marker device, which is a predefined reference, is placed near the wound and photographed by a smart phone. | 1. An absolute wound area measurement method, comprising steps, each of which is performed by a phone comprising (a) a display screen that is a touch screen and (b) an on-board camera, wherein the camera comprises initialized buffers for image processing; the steps comprising: obtaining captured frame data of a wound and converting to a gray picture, wherein the data-obtaining and converting are performed by the phone;detecting edges by watershed edge detection, performed by the phone on the gray picture;selecting a contour, comprising finding contours, performed by the phone on the gray picture,choosing all convex contours from the found contours,finding a contour from among all the convex contours that encloses all the other found contours, andusing the found contour as a boundary of the wound;displaying a highlighted area proposed by the phone as the wound area on the display screen, wherein the highlighted area communicates what area of the gray picture is defined as being the wound and to include when a surface area is computed; followed bydetermining whether the display screen is touched, and if yes, obtaining a touch point where the display screen is touched,using the obtained touch point as a wound sample to include in the highlighted area;displaying, performed by the phone, an absolute wound area measurement computed by the phone based on the highlighted area, as a displayed result. | DermaGenesis, LLC | A61B005/107 A61B005/00 G06T007/00 H04N005/44
US10667682 | B2 | 2020-06-02 | Assessment of low contrast visual sensitivity | 2018-07-23 | Devices, systems and methods are described that can facilitate automated administration of a low contrast visual acuity test to a user. The low contrast visual acuity test can be administered using a display device and a computing device. The computing device can score results of the low contrast visual acuity test and determine a visual status of the user based on the score. | 1. A system comprising: a display device;a sensor to measure a property related to a distance between the display device and a user;a computing device comprising: a memory storing computer-executable instructions; anda processor to execute the computer-executable instructions to at least: launch at least one test module including a plurality of images related to a visual acuity test;display a graphical user interface (GUI) on the display device, wherein the GUI corresponds to the visual acuity test;conduct the visual acuity test by at least: calculating the distance between the display device and the user based on the property measured by the sensor;in response to determining that the calculated distance between the display device and the user is within a test value, presenting at least some of the plurality of images as a series of vector-type images that are scaled based on the calculated distance;detecting a change in the property measured by the sensor;calculating a new distance between the display device and the user based on the detected change in the property measured by the sensor; andin response to determining that the new distance between the display device and the user is within the test value, scaling the vector-type images based on the new distance;receive inputs from the user via the GUI based on the series of vector-type images being presented to the user as part of the visual acuity test;determine a score for the user based on the received inputs corresponding to answers to the visual acuity test; anddetermine a visual status of the user based on the determined score. 2. The system of claim 1, wherein the GUI comprises an on-screen keyboard that allows the user to self-administer the visual acuity test. 3. The system of claim 1, wherein the vector-type images comprise optotypes with varying at least one of contrasts, colors, shadings, and sizes. 4. The system of claim 1, wherein the test value is between 40 centimeters and 75 centimeters. 5. The system of claim 1, wherein the test value is between 48 centimeters and 55 centimeters. 6. The system of claim 1, wherein the sensor comprises a camera and the property related to the distance is determined based on image information from the camera. 7. The system of claim 1, wherein the visual status is determined based on comparing the determined score relative to at least one of a theoretical normal score, an average score corresponding to a user group, an evolving score corresponding to a user group or the user's historical scores. 8. The system of claim 1, wherein the visual acuity test is a low-contrast letter acuity test or a contrast sensitivity vision test. 9. A method comprising: launching, by a computing device comprising a processor, at least one test module including a plurality of images related to a visual acuity test;displaying, by the computing device, a graphical user interface (GUI) on a display device, wherein the GUI corresponds to the visual acuity test;conduc... | THE CLEVELAND CLINIC FOUNDATION | A61B003/032 A61B003/00 A61B003/02 A61B003/06 A61B005/00
US10687898 | B2 | 2020-06-23 | Systems and methods for atrial fibrillation treatment and risk assessment | 2015-11-05 | According to some embodiments of the invention, a method for providing an atrial fibrillation (AF) ablation treatment plan includes receiving imaging data for at least a portion of an atrial region of a subject's heart, and processing the imaging data to characterize tissue as one of fibrotic tissue or non-fibrotic tissue. The method further includes calculating a metric of spatial distribution of at least a portion of the tissue characterized as fibrotic tissue from the processing the imaging data, identifying a cardiac tissue ablation target based on the metric, and providing an AF treatment plan that includes the cardiac tissue ablation target as at least a portion of the AF treatment plan. | 1. A method for providing an atrial fibrillation (AF) ablation treatment plan, comprising: receiving imaging data for at least a portion of an atrial region of a subject's heart;processing said imaging data to characterize tissue as one of fibrotic tissue or non-fibrotic tissue;calculating a metric of spatial distribution of at least a portion of said tissue characterized as fibrotic tissue from said processing said imaging data;identifying a cardiac tissue ablation target based on said metric; andproviding an AF treatment plan that includes said cardiac tissue ablation target as at least a portion of said AF treatment plan,wherein said metric of spatial distribution is calculated for each of a plurality of subvolumes of said atrial regions of said subject's heart; andwherein said plurality of subvolumes are between 1.3 mm and 1.7 mm in radius. 2. The method of claim 1, wherein said receiving imaging data is receiving at least one of MRI, CT or PET imaging data. 3. The method of claim 1, wherein said receiving imaging data is receiving late gadolinium enhancement magnetic resonance (LGE-MRI) data. 4. The method of claim 1, further comprising identifying a plurality of cardiac tissue ablation targets based on said metric, wherein said AF treatment plan further includes said plurality of cardiac tissue ablation targets. 5. The method of claim 1, further comprising calculating a plurality of metrics of spatial distribution of tissue characterized as fibrotic tissue from said processing said imaging data. 6. The method of claim 1, wherein said calculating a metric comprises calculating said metric for a portion of said tissue characterized as fibrotic tissue having a degree of fibrosis that falls within a predetermined range. 7. A method for providing an atrial fibrillation (AF) ablation treatment plan, comprising: receiving imaging data for at least a portion of an atrial region of a subject's heart;processing said imaging data to characterize tissue as one of fibrotic tissue or non-fibrotic tissue;calculating a metric of spatial distribution of at least a portion of said tissue characterized as fibrotic tissue from said processing said imaging data;identifying a cardiac tissue ablation target based on said metric;providing an AF treatment plan that includes said cardiac tissue ablation target as at least a portion of said AF treatment plan; andcalculating a plurality of metrics of spatial distribution of tissue characterized as fibrotic tissue from said processing said imaging data,wherein said plurality of metrics include at least density, clustering and complexity metrics. 8. A method for providing a risk assessment for atrial fibrillation (AF) and related health risks, as well as recurrence of atrial arrhythmia after ablation, comprising: receiving imaging data for at least a portion of an atrial region of a subject's heart;processing said imaging data to characterize tissue as one of fibrotic tissue or non-fibrotic tissue;calculating a m... | The Johns Hopkins University | G06K009/00 A61B034/10 A61B005/055 A61B005/00 A61B006/03 A61B006/00 A61B018/00 A61B018/14
US10667689 | B2 | 2020-06-02 | Systems, methods, and computer-readable media for patient image analysis to identify new diseases | 2019-05-13 | Systems, methods, and computer-readable media are disclosed for performing image processing in connection with phenotypic analysis. For example, at least one processor may be configured to receive electronic numerical information corresponding to pixels reflective of at least one external soft tissue image of an individual and access geographically dispersed genetic information stored in a database. The geographically dispersed genetic information may include numerical data that correlates anomalies in pixels in soft tissue images of a plurality of geographically dispersed individuals to specific genes or to specific genetic variants. The at least one processor may also be configured to compare the electronic numerical information for the individual with the numerical data of the geographically dispersed genetic information stored in a database, to determine at least a likelihood that the individual has a specific genetic variant, and prioritize, based on the comparison, one or more genetic variants according to likelihood of pathogenicity. | 1. An electronic image processing system for identifying one or more genetic disorders by analyzing a series of pixels in a plurality of images of external soft tissue, the electronic image processing system comprising: at least one memory for storing computer-executable instructions; andat least one processor configured to execute the stored instructions to: receive first electronic data reflective of first values corresponding to pixels of an external soft tissue image of the first individual, wherein the first values correspond to relationships between at least one group of pixels in the external soft tissue image of the first individual;receive second electronic data reflective second values corresponding to second pixels of an external soft tissue image of a plurality of second individuals, wherein the second values correspond to relationships between at least one group of pixels in the external soft tissue image of the plurality of second individuals;compare at least some of the first electronic data of the first individual with at least some of the second electronic data of the plurality of second individuals; anddetermine, based on the comparison, a plurality of medical conditions that the first individual is likely to possess. 2. The system of claim 1, wherein the at least one processor is further configured to receive genetic data from each of the first individual and the plurality of second individuals and further determine the plurality of medical conditions based on the received genetic data. 3. The system of claim 2, wherein the at least one processor is further configured to identify an unknown genetic disorder that the first individual is likely to possess based on common genetic anomalies in the received genetic data. 4. The system of claim 1, wherein the at least one processor is further configured to compare at least some of the first electronic data of the first individual and at least some of the second electronic data of the plurality of second individuals by comparing pixel intensity in corresponding regions of the electronic data for each of the first and second individuals. 5. The system of claim 1, wherein the at least one processor is further configured to provide recommendations about prevention, diagnosis, or treatment for the first individual based on the determination that the first individual is likely to possess one or more of the plurality of medical conditions. 6. The system of claim 5, wherein the recommendations for the first individual is a treatment regimen of one or more of the second plurality of individuals corresponding to an improvement in one or more symptoms experienced by the one or more second individuals. 7. The system of claim 1, wherein the at least one processor is further configured to determine the plurality of medical conditions based on a comparison of one or more symptoms of at least one of the first and second individuals and one or more symptoms characteristic of the plurality of me... | FDNA, INC. | G06K009/62 A61B005/00 G06N003/08 G16B040/00 G16B050/00 G06N003/04 G06K009/00 G06K009/46 G16B020/20 G16B040/20 G06N005/04 G06T007/00 G16B030/00 G16B045/00 G16H030/40
US10667717 | B2 | 2020-06-02 | Impedance measuring devices and methods for emergency cardiovascular care | 2012-07-20 | Disclosed is a device, method and computer readable media for determining the adequacy of Cardiopulmonary Resuscitation (CPR). The device comprises an electrical source generator, an electrical signal sensor receiving a signal from the electrical source generator and a microprocessor. The microprocessor determines changes in impedance of the patient based on the signal received from the electrical signal sensor. Software executing on the microprocessor determines at least one of intrathoracic volume, change in intrathoracic volume, rate of compression, depth of compression, respiratory volume, and respiratory rate based on the change of impedance of the patient and outputs a signal indicating the adequacy of ventilation and compressions. | 1. A device for determining adequacy of Cardiopulmonary Resuscitation (CPR), comprising: an electrical current source generator;an electrical voltage sensor sensing current generated by the electrical current source generator;a microprocessor, wherein the microprocessor determines changes in impedance of a patient based on the current sensed by the electrical voltage sensor;non-transitory computer readable media with instructions executing on the microprocessor, wherein the non-transitory computer readable media executed: determines change in total intrathoracic volume of the patient, which includes lung volume and cardiac volume, based on the changes in impedance of the patient;determines an adequacy of rate of compression and depth of compression based on the change in total intrathoracic volume of the patient; andoutputs a signal indicating the adequacy of the rate of compression and depth of compression; andat least one feedback component, wherein the feedback component is an indicator and the feedback component provides instructions to a CPR operator to adjust at least one of speed of chest compression and depth of chest compression based on the outputted signal. 2. The device of claim 1, wherein the electrical current source generator is comprised of at least one of a function generator, a current generator, and a current monitor. 3. The device of claim 1, wherein the electrical voltage sensor comprises at least one of an input amplifier, a signal filter, an analog divider, a rectifier, a root mean square to direct current (RMS-to-DC) chip, a band-pass filter, a multiplexor, and an output amplifier. 4. The device of claim 3, comprising two demodulators, wherein the first demodulator filters an impedance signal with a generator signal as a carrier and the second demodulator filters the impedance signal with 90-degree phase rotating circuitry. 5. The device of claim 1, further comprising at least one of ventilator, an automatic compression device, and a defibrillator. 6. The device of claim 5, wherein the signal is a closed feedback that directs at least one of the ventilator to adjust ventilation rate, the automatic compression device to adjust at least one of compression rate, depth of compression, complete release, and no compression activity. 7. The device of claim 5, wherein the non-transitory computer readable media further directs timing of defibrillation. 8. The device of claim 5, further comprising leads adapted to couple the patient to the electrical current source generator and the electrical voltage sensor. 9. The device of claim 8, wherein the leads are coupled to paddles of the defibrillator. 10. The device of claim 9, further comprising protective circuitry to protect each electronic element of the device from a shock generated by the defibrillator. 11. The device of claim 1, wherein the non-transitory computer readable media additionally: calculates respiration volume and respiration rate based on the change in total... | Respiratory Motion, Inc. | A61B005/053 A61B005/091 A61N001/39 A61B005/08 A61H031/00 A61N001/04
US10687719 | B2 | 2020-06-23 | Implantable shunt system and associated pressure sensors | 2017-07-03 | A hermetically sealed biocompatible pressure sensor module configured for implant at a desired site at which a pressure is to be measured. Anodic bonding of the pressure module package components which have similar thermal coefficients of expansion provides low stress bonding and maintains long term reliability, dependability and accuracy. The pressure sensor module includes a pressure sensitive membrane which is in direct contact with the environment at which a pressure is to be measured. The pressure sensor module forms a part of a pressure measuring system which uses a telemetry link between the pressure sensor module and an external controller for data transmission and transfer. Operating power for the pressure sensor module is provided by the external controller and an internal rechargeable energy storage component. Accordingly, the pressure measuring system provides a dual stage power and data transfer capability for use with an implantable system. An exemplary use of the pressure sensor module is in a three pressure sensor system including a flow control valve in a shunt to treat hydrocephalus. The use of integrated circuit chips and an internal coil with an optional ferrite core in the pressure sensor module provides for low power consumption and reliable signal processing. An embodiment of the invention includes a pressure sensor and associated electromagnetic coils embedded in the tip portion of the shunt for measuring the pressure of fluid externally of the shunt at the tip portion. | 1. A dual stage power transfer system comprising: an implantable medical device, the implantable medical device comprising an internal coil encircling an integrated circuit, a circuit component, and/or a battery;a first coil positioned external of the implantable medical device and in proximity to the internal coil for electromagnetic coupling therewith, the first coil being attached to the implantable medical device; anda subcutaneous coil configured for subcutaneous placement, the subcutaneous coil being configured to electromagnetically couple with an external coil placed externally of a patient, the subcutaneous coil being smaller in size than the external coil,wherein the subcutaneous coil is configured to receive a power signal from the external coil through the electromagnetic coupling between the subcutaneous coil and the external coil and transfer the power signal to the first coil, andwherein the first coil is positioned in alignment with the internal coil and configured to transfer the power signal to the internal coil through the electromagnetic coupling between the first coil and the internal coil. 2. The system of claim 1, wherein the internal coil is configured to transfer a data signal to the first coil through the electromagnetic coupling between the first coil and the internal coil, the first coil is configured to transfer the data signal to the subcutaneous coil, and the subcutaneous coil is configured to transfer the data signal to the external coil through the electromagnetic coupling between the subcutaneous coil and the external coil. 3. The system of claim 1, wherein the implantable medical device comprises a hermetically sealed housing, the internal coil being inside the hermetically sealed housing, and wherein the first coil is outside the hermetically sealed housing. 4. The system of claim 3, wherein the first coil is attached to an external surface of the hermetically sealed housing. 5. The system of claim 1, wherein the first coil is attached to an external surface of the implantable medical device. 6. The system of claim 1, further comprising a first conductive lead and a second conductive lead, wherein the first coil has a first terminal and a second terminal at opposite ends of the first coil, the subcutaneous coil has a first terminal and a second terminal at opposite ends of the subcutaneous coil, the first conductive lead connects the first terminal of the first coil with the first terminal of the subcutaneous coil, and the second conductive lead connects the second terminal of the first coil with the second terminal of the subcutaneous coil. 7. The system of claim 6, wherein the first conductive lead or the second conductive lead may be coiled. 8. The system of claim 6, wherein the first conductive lead and the second conductive lead extend through a bone. 9. The system of claim 1, wherein the power signal is transferred from the subcutaneous coil to the first coil. 10. The system of claim 1, wherein t... | The Alfred E. Mann Foundation for Scientific Research | A61B005/03 A61B005/07 A61B005/00 H02J050/00 H02J050/40 A61M027/00 H02J050/10 A61N001/378 A61N001/372
US10682083 | B2 | 2020-06-16 | Sensor system and method which makes use of multiple PPG sensors | 2016-06-22 | A sensor system comprises first and second PPG sensors. A monitoring system monitors detection by at least one of the first and second detectors an optical calibration signals, for performing time calibration between the first and second PPG sensors. This system makes use of two PPG sensors. To enable these sensors to be independent units, rather than being fully integrated into a combined system, a calibration system is provided. Based on detected optical signals, the behavior over time of each PPG sensor can be monitored and thus calibration can take place. | 1. A sensor system, comprising: a first PPG sensor having a first light source a first optical detector, and a first processor with a first clock domain;a second PPG sensor having a second light source a second optical detector and a second processor with a second clock domain;a monitoring system adapted to monitor detection of a first optical calibration signal, wherein the first optical calibration signal is adapted to be detected by the first optical detector of the first PPG sensor at a first point in time in the first clock domain and is generated by the second light source at a second point in time in the second clock domain, wherein the monitoring system is adapted to perform time calibration between the first and second clock domains of the first and second PPG sensors. 2. A sensor system as claimed in claim 1, wherein the monitoring system is also adapted to monitor detection of a second optical calibration signal, wherein the second optical calibration signal is adapted to be detected by the second optical detector of the second PPG sensor and is generated by the first light source. 3. A system as claimed in claim 1, wherein the first and second PPG sensors are adapted to be positioned against each other. 4. A system as claimed in claim 1, comprising a docking station, which provides a first optical coupling between the first light source and the second optical detector and a second optical coupling between the second light source and the first optical detector. 5. A system as claimed in claim 4, wherein the docking station comprises optical fibers for providing the first and second optical couplings. 6. A system as claimed in claim 1, wherein the first and second PPG sensors each comprise a processor for implementing ambient light compensation by which the optical detector signal received when the light source is turned off is subtracted from the optical detector signal received when the light source is turned on. 7. A system as claimed in claim 6, wherein the monitoring system is adapted to turn off the ambient light compensation during the time calibration. 8. A pulse delay measurement device, comprising: a sensor system as claimed in any preceding claim; anda controller for obtaining PPG signals from the first and second PPG sensors, and deriving a pulse delay using the timing calibration. 9. A sensor calibration method for calibrating first and second PPG sensors, the first PPG sensor having a first light source, a first optical detector and a first processor with a first clock domain, and the second PPG sensor having a second light source, a second optical detector and a second processor with a second clock domain, the method comprising: generating a first optical calibration signal using the second light source at a point in time in the second clock domain;optically coupling the second light source to the first optical detector such that the calibration signal is detected at a point in time in the first clock domain; andp... | KONINKLIJKE PHILIPS N.V. | A61B005/00 A61B005/1495 A61B005/1455 A61B005/024
US10686715 | B2 | 2020-06-16 | Apparatus and methods for removing a large-signal voltage offset from a biomedical signal | 2018-11-19 | Apparatus and methods remove a voltage offset from an electrical signal, specifically a biomedical signal. A signal is received at a first operational amplifier and is amplified by a gain. An amplitude of the signal is monitored, by a first pair of diode stages coupled to an output of the first operational amplifier, for the voltage offset. The amplitude of the signal is then attenuated by the first pair of diode stages and a plurality of timing banks. The attenuating includes limiting charging, by the first pair of diode stages, of the plurality of timing banks and setting a time constant based on the charging. The attenuating removes the voltage offset persisting at a threshold for a duration of at least the time constant. Saturation of the signal is limited to a saturation recovery time while the saturated signal is gradually pulled into monitoring range over the saturation recovery time. | 1. A method of removing a voltage offset from a biomedical signal, comprising: receiving the biomedical signal at a differential input of an operational amplifier;amplifying, by the operational amplifier, the voltage offset of the biomedical signal by a gain;monitoring an amplitude of the voltage offset of the received biomedical signal using a first pair of diode stages coupled to a differential output of the operational amplifier; andin response to the amplitude of the voltage offset being greater than an activation threshold for a duration of at least a time period, wherein the time period is based on a plurality of timing banks coupled to the first pair of diode stages: limiting charging, by the first pair of diode stages, of a plurality of timing banks from the biomedical signal;producing, by the plurality of timing banks, a differential signal;charging a resistor-capacitor network of the plurality of timing banks;setting, by the plurality of timing banks, the duration of the time period based on the charging of the resistor-capacitor network;limiting, by a second pair of diode stages, the differential signal from the plurality of timing banks;limiting a saturation duration, by the second pair of diode stages, of the differential signal to less than a saturation recovery time; andattenuating the amplitude of the voltage offset by pulling an output voltage of the second pair of diode stages toward a common mode reference voltage at a common mode node coupled to the plurality of timing banks. 2. The method of claim 1, wherein the attenuating comprises attenuating the voltage offset having the amplitude greater than the activation threshold of about 100 mV. 3. The method of claim 1, wherein the attenuating comprises attenuating the voltage offset having the amplitude greater than the activation threshold for the time period of at least about 10 milliseconds. 4. The method of claim 1, further comprising setting the time period to between and including about 2 milliseconds to about 10 milliseconds. 5. The method of claim 1, further comprising setting the activation threshold to about 100 mV and the gain to about 40. 6. The method of claim 1, further comprising: determining the activation threshold by the gain of the operational amplifier. 7. The method of claim 1, further comprising setting the activation threshold to about 50 mV and the gain to about 80. 8. The method of claim 1, further comprising setting the activation threshold to about 200 mV and the gain to about 20. 9. The method of claim 1, further comprising: buffering a common mode signal, by a second operational amplifier having a unity gain, at the common mode node. 10. The method of claim 1, further comprising setting the saturation recovery time to between and including about 50 milliseconds to about 100 milliseconds. 11. The method of claim 1, further comprising: disconnecting the second pair of diode stages from the common mode node for the biomedical signal having the a... | BioSig Technologies, Inc. | A61B005/00 H04L012/863 H04L012/26 A61B005/0402 G16H040/63 A61B005/0428 H03F003/45 H03K005/125 A61B005/0215 A61B005/0245 A61B005/046 A61B005/0464 A61B018/14 A61B018/00 H02H009/04 H03F003/68 A61B005/024 A61B005/0456 A61B005/0472 A61B005/053
US10679599 | B2 | 2020-06-09 | Systems, apparatuses and methods for adaptive noise reduction | 2018-10-16 | An apparatus includes a sensor module configured for receiving sensed information indicative of a sensed signal. The sensed signal includes a source signal component and a source noise component. The apparatus also includes a reference module configured for reference information indicative of a reference signal. The reference signal also includes a reference noise component. The apparatus also includes a filter module configured as a fixed lag Kalman smoother. The filter module is configured for adaptively filtering the reference signal to generate an estimate of the source noise component. The apparatus also includes a processing module configured for calculating an output signal based on the sensed signal and the estimate of the source noise component. The apparatus also includes an interface module configured for transmitting an indication of the output signal. The filter module is further configured for, based on the output signal, tuning the Kalman smoother. | 1. An apparatus, comprising: a sensor module configured for receiving sensed information indicative of a sensed signal, the sensed signal including a source signal component and a source noise component;a reference module configured for receiving reference information indicative of a reference signal, the reference signal including a reference noise component, the reference noise component associated with the source noise component;a filter module configured as a fixed lag Kalman smoother, the filter module configured for adaptively filtering the reference signal to generate an estimate of the source noise component, including:setting the observation data to be the same as the source signal;setting the observation matrix to be the same as the reference signal; and setting the oblivion coefficient to be about one;a processing module configured for calculating an output signal associated with the source signal component, the output signal based on the sensed signal and the estimate of the source noise component; andan interface module configured for transmitting an indication of the output signal,the filter module further configured for, based on the output signal, tuning at least one of the following aspects of the Kalman smoother: the state noise covariance;the oblivion coefficient; oran order of the Kalman smoother. 2. The apparatus of claim 1, wherein the sensed information includes sensed photoplethysmographic information, further comprising a photoplethysmographic sensor configured for capturing the photoplethysmographic information. 3. The apparatus of claim 1, wherein the reference information includes accelerometer information, further comprising an accelerometer configured for capturing the reference information. 4. The apparatus of claim 1, the filter module configured to tune the Kalman smoother by modifying the state noise covariance, the filter module configured to modify the state noise covariance by: when at least one of (a) the sensed signal exceeds a sensed signal threshold, or (b) the reference signal exceeds a reference signal threshold, incrementing the state noise covariance up to a state noise covariance threshold based on a state noise covariance increment; andwhen (c) the sensed signal is below the sensed signal threshold, and (d) the reference signal is below the reference signal threshold, decrementing the state noise covariance based on the state noise covariance increment. 5. The apparatus of claim 4, the interface module further configured for modifying at least one of the sensed signal threshold, the reference signal threshold, the state noise covariance threshold, or the state noise covariance increment. 6. The apparatus of claim 1, the filter module configured to tune the Kalman smoother by modifying the oblivion coefficient. 7. The apparatus of claim 1, the filter module configured to tune the Kalman smoother by modifying the order of the Kalman smoother. 8. The apparatus of claim 1, the processing module co... | Empatica Srl | G10K011/175 A61B005/00 A61B005/026 H03H021/00 H03H017/02
US10687008 | B2 | 2020-06-16 | Image sensor, imaging apparatus and live body imaging apparatus | 2019-02-25 | There is provided an image sensor including a pixel unit, the pixel unit including a photodiode, a first color filter and a second color filter each disposed in a different position on a plane above the photodiode, and a first on-chip lens disposed over the first color filter and a second on-chip lens disposed over the second color filter. | 1. An imaging device, comprising: a first pixel unit comprising first, second, third, and fourth photoelectric conversion regions;a second pixel unit comprising a fifth photoelectric conversion region, the second pixel unit being disposed adjacent to the first pixel unit in a first direction;a third pixel unit comprising a sixth photoelectric conversion region, the third pixel unit being disposed adjacent to the first pixel unit in a second direction; anda fourth pixel unit comprising seventh, eighth, ninth, and tenth photoelectric conversion regions, the fourth pixel unit being disposed adjacent to the second pixel unit and the third pixel unit. 2. The imaging device according to claim 1, wherein the first pixel unit and the fourth pixel unit have a same size in a plan view. 3. The imaging device according to claim 1, wherein the second pixel unit and the third pixel unit have a same size in a plan view. 4. The imaging device according to claim 1, wherein the fourth pixel unit is disposed adjacent to the second pixel unit in the second direction and to the third pixel unit in the first direction. 5. The imaging device according to claim 1, wherein the first direction is perpendicular to the second direction. 6. The imaging device according to claim 1, wherein the first pixel unit and the second pixel unit have a same side length in the first direction. 7. The imaging device according to claim 1, wherein the first pixel unit and the third pixel unit have a same side length in the second direction. 8. The imaging device according to claim 1, wherein the second pixel unit comprises a single photoelectric conversion region. 9. The imaging device according to claim 1, wherein a size in a plan view of the fifth photoelectric conversion region is larger than that of the first photoelectric conversion region. 10. The imaging device according to claim 1, wherein the first pixel unit further comprises first, second, third, and fourth transfer gates, the first, second, third, and fourth transfer gates corresponding to the first, second, third, and fourth photoelectric conversion regions, respectively. 11. The imaging device according to claim 1, wherein the first pixel unit further comprises a floating diffusion, the floating diffusion being shared by the first, second, third, and fourth photoelectric conversion regions. 12. The imaging device according to claim 1, wherein the first pixel unit comprises first, second, third, and fourth on-chip lenses corresponding to the first, second, third, and fourth photoelectric conversion regions, respectively. 13. The imaging device according to claim 1, wherein the first, second, third, and fourth photoelectric conversion regions receive light with first, second, third, and fourth spectra, respectively, the first, second, third, and fourth spectra being different from each other. 14. The imaging device according to claim 1, wherein the first photoelectric conversion region receives light with red color... | Sony Corporation | H04N005/374 H04N005/378 H04N005/355 H04N009/04 H01L027/146 G02B005/20 A61B005/145 H04N005/3745 A61B005/1455
US10667734 | B2 | 2020-06-02 | Method for providing a signal quality degree associated with an analyte value measured in a continuous monitoring system | 2018-12-21 | A method for providing a signal quality degree associated with an analyte value measured in a continuous monitoring system is disclosed. The method includes the steps of: receiving a measured analyte value from a biosensor; determining at least two impact parameters, wherein each of the impact parameters is influenced by an operational status of the continuous monitoring system and wherein each of the impact parameters is capable of exerting an influence on the signal quality of the biosensor and wherein the influence of each of the impact parameters on the signal quality of the biosensor is expressed by a weight assigned to each of the impact parameters; and determining the signal quality degree associated with the measured analyte value as a function of the weights and the corresponding impact parameters; and providing the signal quality degree associated with the analyte value. Further methods are also disclosed. | 1. A method for providing a signal quality degree associated with an analyte value measured in a continuous monitoring system, the method comprising the steps of: a) receiving a measured analyte value from a biosensor, wherein the biosensor is adapted for measuring the analyte values, and wherein the biosensor is included in the continuous monitoring system or controlled by the continuous monitoring system;b) determining at least two impact parameters, wherein each of the impact parameters is influenced by an operational status of the continuous monitoring system, and wherein each of the impact parameters is capable of exerting an influence on a signal quality of the biosensor, wherein the influence of each of the impact parameters on the signal quality of the biosensor is expressed by a weight assigned to each of the impact parameters;c) determining the signal quality degree associated with the measured analyte value as a function of the weights and the corresponding impact parameters; and providing the signal quality degree associated with the analyte value; andd) wherein, in an event in which the signal quality degree falls below a predefined quality threshold, an alarm is suppressed and only activated after the signal quality degree meets a second predefined quality threshold. 2. The method of claim 1, wherein both the measured analyte value and the associated signal quality degree are, simultaneously or consecutively, communicated to a user. 3. The method of claim 1, wherein the biosensor is an implantable sensor or a partially implantable sensor being indicative of the analyte glucose, wherein the analyte value is measured by the biosensor in an interstitial fluid subcutaneously, and wherein the analyte value is measured without interaction of a user. 4. The method of claim 3, wherein the analyte value is measured by the biosensor in vivo. 5. The method of claim 1, wherein the weight is assigned to the impact parameter by a retrospective analysis of selected measured analyte values from the biosensor and wherein the weight is assigned to each of the impact parameters by using a multivariate function. 6. The method of claim 5, wherein the signal quality degree Q is determined by using the multivariate function: Q =Σni wi ·pi, (1)wherein wi denotes the weight assigned to the impact parameter pi, and wherein i =1, . . . , n, wherein n denotes a number of the impact parameters. 7. The method of claim 1, wherein the at least two impact parameters which are influenced by the operational status of the continuous monitoring system are selected from: at least one parameter related to a Kalman filter;a current wear time of the biosensor;a current age of the biosensor;a current concentration range;a deviation from a mean analyte value;a current rate of change;at least one quantity related to a calibration of the biosensor;a current failure probability;a current potential of a counter electrode;at least one process parameter of the production o... | Roche Diabetes Care, Inc. | A61B005/1486 A61B005/145 A61B005/00 A61B005/1495 G01N027/327
US10687897 | B2 | 2020-06-23 | System and method for health imaging informatics | 2014-09-15 | Methods and systems for providing treatment planning information for a neurology procedure, including neurosurgical procedures. A database containing historical data about historical procedures is accessed. Historical data relevant to a neurology procedure is determined, based on a determination of similarity to a set of data characterizing the neurology procedure. Historical instances of procedure parameters relevant to the neurology procedure are determined and displayed. | 1. A method of providing planning information for a neurosurgical procedure by way of an informatics system, the information being provided intra-operatively during the neurosurgical procedure, the method comprising: providing an informatics system, providing the informatics system comprising providing a central system, providing the central system comprising providing at least one data processing module and providing at least one processor operable by the at least one data processing module, providing the at least one data processing module comprising providing at least one planning module, providing a tractography generator to generate 3D models of neural tracts using diffusion tensor imaging data, providing a module for comparing pre-procedure tractography data with post-procedure tractography data generated from the diffusion tensor imaging data to enable determination of correlations between changes in the patient's tractography and patient outcome, and providing a set of executable instructions storable in relation to at least one non-volatile memory device; and providing at least one plug-in configured to translate data formats for transmission to any given database and to enable output of a plurality of data types via a web portal;receiving a first set of data characterizing the neurosurgical procedure by the central system;accessing at least one historical database containing historical data about at least one historical procedure by the central system;determining at least one set of historical data relevant to the neurosurgical procedure, based on a determination of similarity to the first set of data, by the central system;determining, from the at least one set of historical data, at least one historical instance of at least one procedure parameter relevant to the neurosurgical procedure by the central system;using the tractography generator, receiving diffusion tensor imaging data and generating the pre-procedure tractography data and the post-procedure tractography data from the diffusion tensor imaging data;quantifying the pre-procedure tractography data and the post-procedure tractography data, quantifying comprising calculating a fiber volume of a particular fiber bundles in the pre-procedure tractography data and in the post-procedure tractography data;automatically performing a quantitative comparison of the pre-procedure tractography data with the post-procedure tractography;using the at least one plug-in, translating data formats for transmission to any given database;causing an output device to display the quantitative comparison in combination with the pre-procedure image data and the post-procedure image data, the pre-procedure image data comprising pre-procedure tractography data and the post-procedure image data comprising post-procedure tractography data, and the quantitative comparison comprising a comparison of pre-procedure neural tract data in the pre-procedure tractography data with the post-procedure neural tract d... | Synaptive Medical (Barbados) Inc. | A61B034/10 G06T007/30 A61B034/00 A61B017/34 A61B005/00 G06T007/00 G16H050/70 G16H050/20 G16H010/40 G06F019/00 A61B034/20 A61B090/50 A61B090/57 A61B090/00 G16H010/60 A61B090/10
US10674932 | B2 | 2020-06-09 | Orientation tracking device for MRI | 2016-07-14 | An orientation tracking device includes a memory for storing data including magnetic reference data relating to the direction of a static magnetic field of a magnetic imaging scanner in a selected principle co-ordinate frame and earth gravitational reference data relating to the direction of the gravitational field of the earth in the principle co-ordinate frame. The device also includes an accelerometer, magnetometer and communication module. A processor is adapted for receiving from the magnetometer measured magnetic field vector and from the accelerometer a measured acceleration vector. These vectors are in a co-ordinate frame of the orientation tracking device, within the magnetic imaging scanner in which the orientation tracking device is placed in use. The processor then determines the orientation of the device with respect to the principle co-ordinate frame by comparing the measured vectors from the accelerometer and magnetometer with the stored gravitational reference data and magnetic reference data respectively. | 1. An orientation tracking device, the device including: a memory for storing data therein including magnetic reference data relating to the direction of a static magnetic field of a magnetic imaging scanner in a selected principle co-ordinate frame and earth gravitational reference data relating to the direction of the gravitational field of the earth in the principle co-ordinate frame;an accelerometer;a magnetometer;a communication module; anda processor connected to the accelerometer, the magnetometer and communication module, the processor adapted for: receiving from the magnetometer a measurement of a magnetic field vector in a co-ordinate frame of the orientation tracking device, within the magnetic imaging scanner in which the orientation tracking device is placed in use;receiving from the accelerometer a measurement of an acceleration vector in the orientation tracking device's co-ordinate frame, within the magnetic imaging scanner in which the orientation tracking device is placed in use; anddetermining the orientation of the device with respect to the principle co-ordinate frame by comparing the measured vectors from the accelerometer and magnetometer with the stored gravitational reference data and magnetic reference data respectively. 2. A device according to claim 1 wherein the processor receives further measurements from the accelerometer and magnetometer and uses these to determine the orientation of the device. 3. A device according to claim 2 wherein the processor compares the determined orientation of the device with a previously determined orientation of the device to quantify a change in orientation of a rigid object within the MRI scanner to which the device is attached, in use. 4. A device according to claim 1 wherein the processor further applies filtering techniques to mitigate the effects of spurious readings. 5. A device according to claim 1 wherein the device includes at least one gyroscope also connected to the processor, so that the processor additionally uses measurements received from the gyroscope to determine orientation of the device. 6. A device according to claim 5 wherein the communication module further feeds back acceleration and/or gyroscope measurements to the scanner for use to estimate future states of the device. 7. A method of using an orientation tracking device to track orientation, the method including: storing data including magnetic reference data relating to the direction of a static magnetic field of a magnetic imaging scanner in a selected principle co-ordinate frame and earth gravitational reference data relating to the direction of the gravitational field of the earth in the principle co-ordinate frame;receiving from a magnetometer a measurement of a magnetic field vector in a co-ordinate frame of the orientation tracking device, within the magnetic imaging scanner in which the orientation tracking device is placed in use;receiving from an accelerometer a measurement of an acceleration ... | University of Cape Town | G01R033/28 A61B005/055 A61B005/06 A61B005/00 G01R033/565
US10682075 | B2 | 2020-06-16 | Dry eye syndrome alert system through posture and work detection | 2017-10-18 | A dry eye syndrome alert system through posture and work detection, includes: a data collecting unit configured to detect a posture of a user to collect posture data of the user and preprocess the posture data; an eye blink frequency calculating unit configured to identify a posture change of the user on the basis of the posture data, calculate a motion variability on the basis of the posture change, and estimate an eye blink frequency of the user on the basis of the motion variability; and a diagnosis and alert output unit configured to store data regarding the estimated eye blink frequency, compare the estimated eye blink frequency with a preset reference value, and output an alert to the user when the estimated eye blink frequency is less than or equal to the preset reference value. | 1. A dry eye syndrome alert system through posture and work detection comprising: a data collecting unit configured to detect a posture of a user to collect posture data of the user and preprocess the posture data;an eye blink frequency calculating unit configured to identify a posture change of the user on the basis of the posture data, calculate a motion variability on the basis of the posture change, and estimate an eye blink frequency of the user on the basis of the motion variability; anda diagnosis and alert output unit configured to store data regarding the estimated eye blink frequency, compare the estimated eye blink frequency with a preset reference value, and output an alert to the user when the estimated eye blink frequency is less than or equal to the preset reference value. 2. The dry eye syndrome alert system through posture and work detection of claim 1, wherein the data collecting unit includes: a sensor unit configured to detect the posture of the user to collect the posture data of the user; anda preprocessing unit configured to preprocess the posture data. 3. The dry eye syndrome alert system through posture and work detection of claim 2, wherein the eye blink frequency calculating unit includes: a motion variability calculating unit configured to identify the posture change of the user on the basis of the posture data and calculate the motion variability on the basis of the posture change; andan eye blink frequency estimating unit configured to estimate the eye blink frequency of the user on the basis of the motion variability. 4. The dry eye syndrome alert system through posture and work detection of claim 3, wherein the diagnosis and alert output unit includes: a diagnosis unit configured to store frequency data regarding the estimated eye blink frequency and compare the frequency data with the preset reference value to determine whether the estimated eye blink frequency is less than or equal to the preset reference value; andan alert output unit configured to output the alert to the user when the estimated eye blink frequency is less than or equal to the preset reference value. 5. The dry eye syndrome alert system through posture and work detection of claim 3, wherein the sensor unit includes: a plurality of pressure sensors disposed on a seat of a chair; anda plurality of distance sensors disposed on a backrest of the chair. 6. The dry eye syndrome alert system through posture and work detection of claim 5, wherein the motion variability calculating unit calculates the motion variability of the user on the basis of a change in pressure data measured through the plurality of pressure sensors and interval data between a back of the user and the backrest measured through the plurality of distance sensors. 7. The dry eye syndrome alert system through posture and work detection of claim 3, wherein the eye blink frequency estimating unit estimates the eye blink frequency of the user by matching the motion variability with... | SEOUL NATIONAL UNIVERSITY R&DB FOUNDATION | G08B023/00 A61B005/11 G08B021/18 G08B021/04 G08B005/36 A61B005/16 A61B005/00
US10667778 | B2 | 2020-06-02 | Accurate detection and assessment of radiation induced lung injury based on a computational model and computed tomography imaging | 2017-09-14 | A system and computation method is disclosed that identifies radiation-induced lung injury after radiation therapy using 4D computed tomography (CT) scans. After deformable image registration, the method segments lung fields, extracts functional and textural features, and classifies lung tissues. The deformable registration locally aligns consecutive phases of the respiratory cycle using gradient descent minimization of the conventional dissimilarity metric. Then an adaptive shape prior, a first-order intensity model, and a second-order lung tissues homogeneity descriptor are integrated to segment the lung fields. In addition to common lung functionality features, such as ventilation and elasticity, specific regional textural features are estimated by modeling the segmented images as samples of a novel 7th-order contrast-offset-invariant Markov-Gibbs random field (MGRF). Finally, a tissue classifier is applied to distinguish between the injured and normal lung tissues. | 1. A system that accurately detects radiation induced lung injury, comprising: at least one processor; anda memory coupled to the processor, the memory having computer program instructions stored thereon that, when executed by the processor, cause the processor to perform the following operations:receiving a plurality of 4D-CT images from a corresponding plurality of lung configurations captured during different phases of an inhale/exhale process, including images captured during phases of the inhale/exhale process apart from peak inhale and peak exhale;performing deformable image registration between various images of the plurality of 4D-CT images; performing lung segmentation;extracting functional features from the 4D-CT images, wherein the functional features include a functional strain field and ventilation;extracting textural features from the 4D-CT images, wherein textural features are identified based on a 7th order contrast offset Markov-Gibbs random field; and comparing extracted functional features and textural features using a convolutional neural network to determine regions of normal tissue and radiation induced injured lung tissue. 2. The system of claim 1, wherein lung segmentation is based on a joint 3D Markov-Gibbs random field. 3. The system of claim 1, wherein the deformable image registration is a sequential deformable image registration between successive 3D-CT volumes that establishes a voxel-wise displacement vector field. 4. The system of claim 3, wherein the voxel-wise displacement vector field is estimated by numerical minimization of a regularized registration error measured by a sum of squared differences. 5. The system of claim 1, wherein lung segmentation is performed by analysis of both voxel location and voxel intensity. 6. The system of claim 1, wherein lung segmentation is performed using a shape prior that is constructed from a database of training 4D-CT images. 7. The system of claim 1, wherein identifying regions of radiation induced lung injury. 8. The system of claim 1, wherein textural features are determined based on signal dependencies between each voxel and its neighbors. 9. The system of claim 1, wherein each voxel is identified by the convoluted neural network as corresponding to healthy or injured lung tissue. 10. The system of claim 1, wherein identifying regions of radiation induced lung injury is based on features of a computed functional strain field. 11. The system of claim 1, wherein identifying regions of radiation induced lung injury is based on a Jacobian ventilation that comprises a voxel-wise Jacobian determinant. 12. A processor-implemented method of accurately detecting radiation induced lung injury, comprising: receiving, by a processor, a plurality of 4D-CT images from a corresponding plurality of lung configurations captured during different phases of an inhale/exhale;process, including images captured during phases of the inhale/exhale process apart from peak inhale and pea... | University of Louisville Research Foundation, Inc. | A61B006/00 G06T007/33 G06T007/149 G06T007/143 G06T007/174 G06T007/38 G06T007/246 A61B006/03 G06T007/00 A61N005/10 A61B005/08 A61B005/00
US10674963 | B2 | 2020-06-09 | Systems and methods for regulating organ and/or tumor growth rates, function, and/or development | 2013-12-09 | A system for controlled neuromodulation procedures is disclosed. A system for controlled micro ablation procedures is disclosed. Systems and methods for imaging, monitoring, stimulating, and/or ablating neurological structures coupled to one or more organs of the lower urinary tract (LUT) are disclosed. Such processes may be used to alter the hormonal secretions from one or more organs, to modulate the growth of an organ, alter the growth rate or rate of perineural invasion of a tumor, or the like. In particular such processes may be used to slow, halt and/or reverse the growth of a prostate gland or a prostate tumor. | 1. A tool, comprising: an elongate member with a distal tip, the distal tip shaped and dimensioned so as to fit within a lumen of a body, the elongate member shaped and dimensioned so as to extend from outside the body, through an entry site on the body and into the lumen; andthe distal tip comprising a plurality of elements arranged there upon and coupled to the distal tip such that biasing of the distal tip towards a prostate engages one or more of the elements with a wall of the lumen;wherein the tool is configured for at least one of monitoring and altering electrophysiological activity within the vicinity of the prostate within the body;wherein the plurality of elements comprises an array of electrodes arranged on a face of the distal tip such that biasing of the distal tip towards the wall of the lumen brings the electrodes into intimate contact with the prostate through the wall of the lumen;wherein the plurality of elements comprises one or more imaging elements, one or more sensing elements and a plurality of energy delivery elements;wherein the plurality of energy delivery elements are configured to be individually controlled based on feedback from one or more of the imaging elements and sensing elements to direct energy into surrounding tissues with a desired pattern and desired penetration depth; andwherein the distal tip comprises a dual tip comprising a first tip and a second tip, the first tip comprising a first subset of the plurality of elements arranged on a first curved surface thereof, the second tip comprising a second subset of the plurality of elements arranged on a second curved surface thereof;a controller configured to actuate a deployment mechanism to adjust a positioning of the dual tips to position the first curved surface and the second curved surface to cup a target organ;wherein at least a given one of the first curved surface of the first tip and the second curved surface of the second tip comprises: a first region, arranged on a given face of the given one of the first curved surface and the second curved surface that cups the target organ, comprising one or more of the imaging elements and one or more of the sensing elements; anda second region, arranged on the given face of the given one of the first curved surface and the second curved surface that cups the target organ, comprising one or more of the energy delivery elements. 2. The tool of claim 1, wherein the one or more imaging elements are configured to couple with tissues in the vicinity of the prostate upon biasing of the distal tip towards the prostate, wherein information obtained from the one or more imaging elements is utilized to control energy delivery from the plurality of energy delivery elements to focus energy delivery on a target tissue in the vicinity of the prostate while minimizing energy delivery to an adjacent tissue site. 3. The tool of claim 2, wherein the one or more imaging elements comprise one or more of an ultrasound transducer a... | Autonomix Medical, INC. | A61B005/00 A61B005/0488 A61N001/40 A61B005/04 A61B008/12 A61B018/14 A61N001/36 A61B018/00 A61B017/00 A61B018/02 A61N007/00 A61B018/18 A61B090/00 A61B005/053
US10670621 | B2 | 2020-06-02 | Fall prevention | 2015-04-23 | A fall risk of a user is determined by collecting measurements of the motion of the user. A value for a parameter related to the gait of the user is estimated from the measurements. The fall risk for the user is determined from a comparison of the estimated value with a normal value for the parameter determined from motion of the user in which the user is at their normal risk of falling. | 1. A fall prevention device, comprising: at least one sensor configured to measure the motion of a user wearing the device;an alarm; anda processor programmed to:determine a value for one or more parameters related only to a gait of the user from the measurements, wherein the one or more parameters includes a forward step size and a lateral step size, and wherein the processor is further programmed to:integrate horizontal components of the received motion measurements with integral bounds being given by consecutive identified step boundaries to give a start and end position for a step;determine a norm of the vector connecting the start and end positions to the current value of the forward step size;define a straight line between the start and end positions;integrate collected motion measurements occurring during the step to give a series of positions during the step;determine a distance between each position of the series and the straight line; anddetermine a maximum distance of the series of positions as the lateral step size; anddetermine a fall risk for the user to trigger a warning of an increased risk of falling, wherein the fall risk is determined from a comparison of the value with a normal value for the one or more parameters determined from motion of the user in which the user is at a normal risk of falling, wherein the determination of the fall risk further comprises:receive motion measurements over a first period of time when the user is walking normally;determine a mean μ of values for the one or more parameters from the motion measurements over the first period of time;determine a standard deviation σ of the mean μ;receive motion measurements subsequent to the first period of time;determine a current value a of the one or more parameters from the motion measurements received subsequent to the first period of time;periodically calculatea-μσsubsequent to the first period of time; and in response toa-μσexceeding a preselected threshold, trigger the warning by activating the alarm to indicate the increased risk of falling. 2. The device of claim 1, wherein the one or more parameters includes both average forward direction step length and average lateral direction step width over the first period of time and a second period of time, and wherein the second period of time is shorter than the first period of time. 3. The device of claim 1, wherein the one or more parameters includes step length and the processor is further programmed to: when the user is walking, identify clusters in the motion measurements exceeding a threshold;from the clusters, determine step boundaries;from the step boundaries, determine lengths of a plurality of steps; andaverage the lengths to calculate the current value a. 4. The device of claim 3, wherein the processor is programmed to identify the step boundaries as the motion measurement in each cluster with the highest magnitude. 5. The device of claim 3, wherein the one or more parameters of the user comp... | KONINKLIJKE PHILIPS N.V. | G01P015/00 A61B005/11 G08B021/04 A61B005/00 G01C022/00
US10677647 | B2 | 2020-06-09 | Miniaturized electronic systems with wireless power and near-field communication capabilities | 2016-06-01 | The invention provides systems and methods for tissue-mounted electronics and photonics. Devices of some embodiments of the invention implement high performance, and optionally flexible, device components having miniaturized formats in device architectures that minimize adverse physical effects to tissue and/or reduce interfacial stresses when mounted on tissue surfaces. In some embodiments, the invention provides complementary tissue mounting strategies providing for mechanically robust and/or long term integration of the present devices, for example, via mounting on tissue surfaces that are not subject to rapid growth or exfoliation processes such as the fingernail, toenail, tooth or earlobe. Devices of the invention are versatile and support a broad range of applications for sensing, actuating and communication including applications for near field communication, for example, for password authentication, electronic transactions and biometric sensing. | 1. A tissue mounted electronic system, said system comprising: a substrate having an inner surface and an outer surface; andan electronic device comprising one or more inorganic components, organic components or a combination of inorganic and organic components supported by said outer surface of said substrate; wherein said electronic device has a thickness less than or equal to 5 millimeters and has lateral dimensions small enough to provide long-term conformal integration with said tissue without substantial delamination; andwherein the electronic device comprises one or more near-field communication coils; andwherein the frequency of each of said near-field communication coils changes by less than 50% upon a change from a planar configuration to a bent configuration characterized by a radius of curvature selected from the range of 1 mm to 20 mm. 2. The system of claim 1, wherein said inner surface of said substrate conforms to a curvature of a tissue surface. 3. The system of claim 1, wherein each of said inorganic or organic components is independently positioned within 10 millimeters of an edge of the perimeter of said substrate. 4. The system of claim 1, wherein said tissue mounted electronic system has a lateral area footprint selected from the range of 1 mm2 to 500 mm2. 5. The system of claim 1, wherein said tissue mounted electronic system has an average modulus selected from the range of 10 kPa to 100 GPa. 6. The system of claim 1, wherein said tissue mounted electronic system has a net bending stiffness selected from the range of 0.1 nN m to 1 N m. 7. The system of claim 1, wherein said tissue mounted electronic system has an areal mass density selected from the range of 0.1 mg cm−2 to 100 mg cm−2. 8. The system of claim 1, wherein said tissue mounted electronic system has an overall maximum thickness less than 0.1 mm and at least one region having a thickness selected from the range of 0.05 mm to 0.09 mm. 9. The system of claim 1, wherein said inner surface of substrate has an area for establishing said conformal contact with said tissue surface selected from the range of 1 mm2 to 500 mm2. 10. The system of claim 1, wherein said substrate has a perforated geometry including a plurality of apertures extending through said substrate, wherein said apertures allow passage of gas and fluid from said tissue through said system. 11. The system of claim 1, wherein said apertures provide a porosity of said substrate equal to or greater than 0.01%. 12. The system of claim 1, wherein said electronic device is a rigid or semi-rigid device, a flexible electronic device or a stretchable electronic device. 13. The system of claim 1, wherein each of said one or more inorganic or organic components independently comprises one or more thin films, nanoribbons, microribbons, nanomembranes or micromembranes. 14. The system of claim 1, wherein said one or more inorganic or organic components are independently characterized by a curved geometry... | The Board of Trustees of the University of Illinois | G06K019/06 G01J001/42 A61B005/00 G06K019/07 G01T001/00 A61B006/00 H02J050/30 G01J005/10 G06K019/077 A61B005/1455
US10675469 | B2 | 2020-06-09 | Pain management based on brain activity monitoring | 2018-01-11 | This document discusses, among other things, systems and methods for managing pain of a subject. A system includes one or more physiological sensors configured to sense a physiological signal indicative of patient brain activity. The physiological signals may include an electroencephalography signal, a magnetoencephalography signal, or a brain-evoked potential. The system may extract from the brain activity signal one or more signal metrics indicative of strength or pattern of brain electromagnetic activity associated with pain, and generate a pain score using the one or more signal metrics. The pain score can be output to a patient or a process. The system may select an electrode configuration for pain-relief electrostimulation based on the pain score, and deliver a closed-loop pain therapy according to the selected electrode configuration. | 1. A system for managing pain of a patient, the system comprising: a sensor circuit coupled to one or more physiological sensors and configured to sense from the patient at least one physiological signal indicative of patient brain activity;a plurality of candidate electrodes configured to couple to an electrostimulator;a pain analyzer circuit coupled to the sensor circuit, the pain analyzer circuit configured to: generate, from each of the sensed at least one physiological signal indicative of the patient brain activity, one or more signal metrics indicative of strength or a pattern of brain electromagnetic activity associated with pain; andgenerate, for each of the plurality of candidate electrodes, a pain score using the generated one or more signal metrics;a controller circuit coupled to the pain analyzer circuit, the controller circuit configured to select, from the plurality of candidate electrodes, one or more active electrodes based on the pain scores; andan output unit configured to output the pain scores to a user. 2. The system of claim 1, further comprising: the electrostimulator, wherein the electrostimulator is configured to generate electrostimulation energy to treat pain; andwherein the controller circuit is coupled to the electrostimulator, the controller circuit configured to control the electrostimulator to deliver a pain therapy and to control the electrostimulation energy generated by the electrostimulator according to the pain score. 3. The system of claim 2, wherein the controller circuit is further configured to control the electrostimulator to deliver the pain therapy using the selected one or more active electrodes. 4. The system of claim 2, wherein: the sensor circuit is configured to sense a brain activity signal during electrostimulation delivered to the patient using one of the plurality of candidate electrodes;the pain analyzer circuit is configured to generate one or more brain activity signal metrics using the sensed brain activity signal, and to generate a composite pain score for the one of the plurality of candidate electrodes using metric-specific pain scores for the generated one or more brain activity signal metrics; andthe control circuit is configured to select one or more active electrodes corresponding to respective pain scores less than pain scores associated with other candidate electrodes different from the selected one or more active electrodes. 5. The system of claim 2, wherein the controller circuit is further configured to determine electrostimulation energy fractionalization for the one or more active electrodes based on the pain scores. 6. The system of claim 2, wherein the electrostimulator is further configured to deliver at least one of: a spinal cord stimulation;a brain stimulation; ora peripheral nerve stimulation. 7. The system of claim 1, wherein the at least one physiological signal includes one or more electroencephalography (EEG) signals each recorded at a brain region of interes... | Boston Scientific Neuromodulation Corporation | A61N001/00 A61N001/36 A61B005/0478 A61B005/00 A61B005/04 A61B005/0484 A61B005/0476 A61N001/05
US10674940 | B2 | 2020-06-09 | Patient movement and incontinence notification system | 2018-08-10 | A notification system is provided that provides notification of patient events such as movement and/or incontinence. The notification system provides for a plurality of different pressure sensor pads as well as an incontinence pad to be used in association with a single monitor. | 1. A patient movement notification system, comprising: a first sensor pad comprising a pressure sensor for sensing pressure applied by a patient, and a transmitter circuit for transmitting first wireless signals;a second sensor pad comprising a pressure sensor for sensing pressure applied by a patient, and a transmitter circuit for transmitting second wireless signals; anda monitor having a receiver for receiving the first and second wireless signals, the monitor generating a notification of patient movement in response to one of the first and second wireless signals,wherein the monitor comprises an input for allowing a user to cause the monitor to terminate responsiveness to all sensor pads from which the monitor receives wireless signals. 2. The patient movement notification system of claim 1 further comprising a third sensor pad comprising an incontinence sensor for sensing moisture due to incontinence, and a transmitter associated with the third sensor pad for transmitting third wireless signals in response to the incontinence sensor, wherein the receiver receives the third wireless signals and the monitor generates a notification of incontinence in response to the third wireless signals. 3. The patient movement notification system of claim 1, wherein the monitor comprises a plurality of inputs and a controller coupled to the plurality of inputs, the controller is configured to reset to a factory preset condition in response to simultaneous activation of at least one of the plurality of inputs by the patient caregiver. 4. The patient movement notification system of claim 3, wherein the monitor has a module ID code and the sensor pads are paired with the monitor so that the transmitter circuits transmit the module ID code in the pressure signal, wherein the controller only responds to pressure signals including the module ID code of the monitor. 5. The patient movement notification system of claim 4, wherein the controller resets to the factory preset condition by changing the module ID code of the monitor. 6. The patient movement notification system of claim 1, wherein the monitor receiver is part of a monitor transceiver, wherein the system further comprises a nurse call relay device having a nurse call transceiver for providing two-way communication with the monitor transceiver, wherein the monitor transceiver transmits notification signals to the nurse call transceiver, and the nurse call transceiver transmits periodic status signals to the monitor transceiver, and wherein activation of the input does not cause the monitor to terminate responsiveness to the nurse call relay device. 7. A patient movement notification system, comprising: a sensor pad comprising a pressure sensor for sensing pressure applied by a patient, and a transmitter circuit for transmitting a pressure signal; anda monitor having a receiver for receiving the pressure signal from the sensor pad, the monitor generating a notification of patient movement in response ... | Parasol Medical LLC | G08B021/22 A61B005/11 A61B005/00 G08B021/04 G08B025/10 A61F013/42 G08B021/20 G08B005/36 G08B029/18 A61B005/20
US10667742 | B2 | 2020-06-02 | Systems, devices and methods for monitoring breastfeeding | 2017-02-01 | Breast monitoring systems and methods are described including a flexible substrate fabricated to substantially conform to one or more breasts of a subject; dynamically bendable optical fibers associated with the flexible substrate; a light source operably coupled to the optical fibers; a photodetector positioned to detect light reception from the optical fibers; a reporting device; and a microcontroller including a microprocessor and circuitry, wherein the circuitry includes input circuitry configured to receive a first set of signals and at least one second set of signals from the photodetector; calculation circuitry configured to calculate a curvature delta value based on a comparison of the received first and at least one second set of signals, and calculate a breast volume delta value from the calculated curvature delta value; and reporting circuitry configured to transmit a signal to the reporting device based on the calculated breast volume delta value. | 1. A wearable breast monitor, comprising: a flexible substrate fabricated to substantially conform to external contours of at least a portion of one or more breasts of a subject;one or more optical fibers attached to the flexible substrate, wherein the one or more optical fibers are dynamically bendable;at least one light source operably coupled to the one or more optical fibers, the at least one light source positioned to direct light along the one or more optical fibers;at least one photodetector positioned to detect light reception from the one or more optical fibers;a reporting device; anda microcontroller including a microprocessor and circuitry, wherein the circuitry includes input circuitry configured to receive a first set of signals from the at least one photodetector, and receive at least one second set of signals from the at least one photodetector;calculation circuitry including an algorithm configured to calculate a curvature delta value of the one or more optical fibers based on a comparison of the received first set of signals and the received at least one second set of signals from the at least one photodetector, and calculate a breast volume delta value from the calculated curvature delta value; andreporting circuitry configured to transmit a signal to the reporting device based on the calculated breast volume delta value. 2. The wearable breast monitor of claim 1, wherein each of the one or more optical fibers includes an inner core and an outer cladding, and wherein a portion of a core/cladding interface is modified to alter light transmission, wherein the amount of light transmitted is dependent on the curvature of the one or more optical fibers. 3. The wearable breast monitor of claim 1, wherein the flexible substrate is a flexible strip or a flexible sleeve fabricated to substantially conform to the external contours of at least a portion of at least one of the one or more breasts of the subject. 4. The wearable breast monitor of claim 3, wherein the flexible strip or the flexible sleeve is sized for placement between the external contours of the at least a portion of at least one of the one or more breasts of the subject and a brassiere. 5. The wearable breast monitor of claim 1, wherein the flexible substrate includes an adhesive layer on at least one surface. 6. The wearable breast monitor of claim 1, wherein the flexible substrate is a flexible garment fabricated to substantially conform to the external contours of at least a portion of the one or more breasts of the subject. 7. The wearable breast monitor of claim 1, further comprising a nipple access portion defined by the flexible substrate, wherein the nipple access portion includes an aperture sized to accommodate a nipple associated with the breast. 8. The wearable breast monitor of claim 1, wherein the one or more optical fibers are woven into the flexible substrate. 9. The wearable breast monitor of claim 1, wherein the flexible substrate includes a first... | Elwha LLC | A61B005/00 A61B005/107 A41D001/00 A41D001/215 A41C003/04
US10671830 | B2 | 2020-06-02 | Array substrate, display panel and display device | 2017-11-14 | An array substrate, a display panel and a display device are provided. The array substrate includes a substrate; a plurality of light-emitting units, which are in the display area of the substrate and include emission colors: a first color, a second color and a third color, where a light transmittance of the first color and a light transmittance of the second color are both greater than a light transmittance of the third color; and a plurality of first fingerprint recognition units and a plurality of second fingerprint recognition units, which are in the display area of the substrate. Each light-emitting unit serves as a light source of each fingerprint recognition unit, and each first fingerprint recognition unit and each second fingerprint recognition unit have different configuration parameters so as to detect a same electric signal value with respect to a reflector. | 1. An array substrate, comprising: a substrate comprising a display area with a non-display area surrounding the display area;a plurality of light-emitting units located in the display area of the substrate, wherein the plurality of light-emitting units comprise a plurality of first light-emitting units configured to emit first color light, a plurality of second light-emitting units configured to emit second color light, and a plurality of third light-emitting units configured to emit third color light, wherein a light transmittance of the first color light and that of the second color light are both greater than that of the third color light; anda plurality of first fingerprint recognition units and a plurality of second fingerprint recognition units, which are located in the display area of the substrate, wherein a projection of each of the plurality of first fingerprint recognition units onto the substrate overlaps at least in part with a projection of an area between a respective one of the plurality of third light-emitting units and one of a respective one of the plurality of first light-emitting units and a respective one of the plurality of second light-emitting units onto the substrate;a projection of each of the plurality of second fingerprint recognition units onto the substrate does not overlap with the projection of the area between the third light-emitting unit and one of the first light-emitting unit and the second light-emitting unit onto the substrate; andthe projection of each of the plurality of second fingerprint recognition units onto the substrate overlaps at least in part with a projection of an area between the respective one of the plurality of first light-emitting units and the respective one of the plurality of second light-emitting units onto the substrate; wherein the plurality of light-emitting units are configured to: in a fingerprint recognition stage, serve as light sources for the plurality of first fingerprint recognition units and the plurality of second fingerprint recognition units, and the plurality of first fingerprint recognition units and the plurality of second fingerprint recognition units have different configuration parameters for detecting an electric signal value with respect to a reflector. 2. The array substrate of claim 1, wherein each of the plurality of first fingerprint recognition units comprises a first photosurface located on a surface of each of the plurality of first fingerprint recognition units facing a display side; andeach of the plurality of second fingerprint recognition units comprises a second photosurface located on a surface of each of the plurality of second fingerprint recognition units facing the display side; whereinan area of the first photosurface is greater than that of the second photosurface. 3. The array substrate of claim 2, wherein the plurality of light-emitting units are arranged in an array;the first photosurface comprises a first portion and a second portion; a ... | SHANGHAI TIANMA MICRO-ELECTRONICS CO., LTD. | G06K009/00 G02F001/1333 G06K009/20 A61B005/00 A61B005/1172 G02F001/133
US10687723 | B2 | 2020-06-23 | Method and a system for automatic labeling of activity on ECG data | 2016-07-12 | The present invention relates to a method of automatic labeling of activity of a subject on ECG data. The method of the invention comprises acquiring at least one physiological input signal purporting to an ECG signal and processing thereof. The processing of the at least one physiological input signal comprises conditioning the ECG signal and processing thereof, wherein the processing comprises obtaining respiration data from the ECG signal, identifying the activity pertaining to the said ECG data based on at least a signal specific feature of the said ECG signal, wherein the respiration data are used for differentiating activities performed by the subject, and labeling the said ECG data with the said activity, automatically. The present invention also relates to a system for automatic labeling of activity on ECG data in accordance with the method of the invention. | 1. A method for automatic labeling of a plurality of activities of a subject using electrocardiography (ECG) data, the method comprising: sensing, with a wearable medical device, an ECG signal having a plurality of segments, the plurality of segments including both a ST segment and a PQ segment;conditioning, with an adaptive band pass filter, the sensed ECG signal;subsequent to the conditioning with the adaptive band pass filter, identifying, with a processor, a plurality of fiducial points in the plurality of segments of the sensed ECG signal;performing, with the processor, after identifying the plurality of fiducial points, fragment analysis on the segments of the sensed ECG signal, wherein the fragment analysis includes extraction of feature vectors from both the ST segment and the PQ segment;generating a trained classifier model based on the fragment analysis of the sensed ECG signal;mapping, with the trained classifier model, the plurality of activities based upon the sensed ECG signal;obtaining, with the processor, a respiration rate based upon both the plurality of fiducial points and the fragment analysis;differentiating, with the processor, based upon the respiration rate, the plurality of activities performed by the subject;identifying, with the processor, a particular activity of the plurality of activities based upon variation in the plurality of fiducial points in the sensed ECG signal, the differentiating, and morphological changes in the ECG signal; andstoring, with the processor after identifying the particular activity, the sensed ECG signal with a label corresponding to the identified activity. 2. The method as claimed in claim 1, further comprising: fitting the ST segment and the PQ segment of the sensed ECG signal based on cubic spline fitting to provide a fitted segment of the ECG signal. 3. The method as claimed in claim 2, further comprising: applying a Karhunen Loeve Transform (KLT) on the fitted segment of the sensed ECG signal to obtain principal component values. 4. The method as claimed in claim 3, further comprising: computing eigen values of the principal component values to obtain a feature set. 5. The method as claimed in claim 4, further comprising: classifying the feature set based on the trained classifier model to map the feature set to a corresponding activity of the plurality of activities. 6. The method as claimed in claim 1, wherein the trained classifier model provides a basis for mapping different activities of the plurality of activities in correspondence with the sensed ECG signal. 7. The method as claimed in claim 6, further comprising: marking the identified activity on the sensed ECG signal automatically, wherein the marking step corresponds to the stored label. 8. A system for automatic labeling of a plurality of activities of a subject using ECG data, the system comprising: a wearable medical device configured to sense an ECG signal having a plurality of segments, the plurality of segments i... | KONINKLIJKE PHILIPS N.V. | A61B005/0452 A61B005/04 A61B005/00 A61B005/08 A61B005/11 A61B005/0205
US10667739 | B2 | 2020-06-02 | Olfaction test device | 2017-07-21 | An olfactory examination apparatus includes: an odor generating unit having an odorant generating mechanism that stores an odorant and generates an odorous gas having a defined concentration or an defined intensity and an odorless gas generating mechanism; a gas supply unit configured to alternately supply an odorous gas or an odorless gas having a defined concentration or a defined intensity of the odor from the odorant generating mechanism and the odorless gas generating mechanism to an examinee through an odor presentation mechanism placed on a nostril portion of the examinee, and a reply unit that allows the examinee to express an answer when smelling the odorant in order to examine an olfactory function. | 1. An olfactory examination apparatus comprising: an odor generating unit having an odorant generating mechanism that generates an odorous gas having a defined concentration or a defined intensity by controlling the ratio between the flow rate of odorless gas from a latter described odorless gas generating mechanism and the flow rate of the odor gas supplied from the odor housing unit that stores the odor of a predetermined concentration or intensity and an odorless gas generating mechanism;a gas supply unit configured to alternately supply the odorous gas or an odorless gas from the odorant generating mechanism and the odorless gas generating mechanism to an examinee through an odor presentation mechanism placed on a nostril portion of the examinee; anda reply unit configured to allow the examinee to express an answer when smelling the odorant, wherein the odor housing unit in the odorant generating mechanism is an odorant cylinder, and the odorant generating mechanism can adjust the defined concentration or the defined intensity such that an odorant intensity changes in a logarithmic scale by aspirating the odorant contained in the odorant cylinder into a syringe and adjusting a lowering speed of the syringe. 2. The olfactory examination apparatus according to claim 1, wherein the gas supply unit is further configured to supply the odorous gas or the odorless gas to any one of left and right nostrils or both the left and right nostrils. 3. The olfactory examination apparatus according to claim 1, wherein the odor generating unit increases or decreases a flow rate of the odorous gas from the odorant generating mechanism stepwise in a place where odorless air of a constant amount flows to change a concentration or an intensity of the odorant. 4. The olfactory examination apparatus according to claim 1, wherein the reply unit has a voice recognition function, so that an answer can be recognized verbally when the examinee smells the odorant. 5. The olfactory examination apparatus according to claim 1, further comprising a display unit configured to display an answer of the reply unit. 6. The olfactory examination apparatus according to claim 1, wherein the gas supply unit has an odor sensor configured to check whether or not the odorous gas is generated from the odor generating unit. 7. The olfactory examination apparatus according to claim 1, further comprising a sensor configured for checking a reaction of an olfactory brain function of the examinee. | Shimadzu Corporation Takanori Mochizuki | A61B005/00
US10670450 | B2 | 2020-06-02 | Apparatus and method for weight measurement during motion using force waveforms | 2018-06-29 | A method for estimating the weight of a subject while moving includes attaching one or more force sensors to the subject such that the force sensors measure a force exerted between each foot of the subject and a surface on which the subject is positioned, monitoring the one or more force sensors while the subject is moving to obtain a moving force measurement, processing the moving force measurement to determine a peak level of the moving force, a valley level of the moving force measurement, and a force range of the moving force measurement, determining an acceleration of center of mass of the subject from the force range, and estimating the weight of the subject while moving from the valley level and the acceleration of center of mass. | 1. A method for estimating a weight of a subject while moving, the method comprising: attaching one or more force sensors to the subject such that the force sensors measure a force exerted between each foot of the subject and a surface on which the subject is positioned;monitoring the one or more force sensors while the subject is moving to obtain a moving force measurement;processing the moving force measurement to determine a peak level of the moving force measurement, which is a maximum value of the moving force measurement during a given period, a valley level of the moving force measurement, which is a minimum value of the moving force measurement within a given period, and a force range of the moving force measurement, which is a difference between the peak level and the valley level;determining an acceleration of center of mass of the subject from the force range; andestimating the weight of the subject while moving from the valley level and the acceleration of center of mass. 2. The method of claim 1 wherein determining the acceleration of center of mass of the subject from the force range comprises using an experimental model illustrating a relationship between the force range and the acceleration of center of mass, wherein the experimental model was obtained using actual measurements of the acceleration of center of mass with respect to the force range. 3. The method of claim 2 wherein the weight of the subject while moving is estimated according to the following formula:wm=lvg-acomwhere wm is the weight of the subject while moving, lv is the valley level, g is a gravitational constant, and acom is the acceleration of center of mass of the subject. 4. The method of claim 1 wherein the weight of the subject while moving is estimated according to the following formula:wm=lvg-acomwhere wm is the weight of the subject while moving, lv is the valley level, g is a gravitational constant, and acom is the acceleration of center of mass of the subject. 5. The method of claim 1 wherein monitoring the one or more force sensors while the subject is moving to obtain the moving force measurement, processing the moving force measurement to determine the peak level of the moving force measurement, the valley level of the moving force measurement, and the force range of the moving force measurement, determining the acceleration of center of mass of the subject from the force range, and estimating the weight of the subject while moving from the valley level and the acceleration of center of mass are performed continuously while the subject is moving. 6. A method for estimating a weight of a subject while moving, the method comprising: attaching one or more force sensors to the subject such that the force sensors measure a force exerted between each foot of the subject and a surface on which the subject is positioned;monitoring the one or more force sensors while the subject is stationary to obtain a stationary force measurement;estimating the weight... | Khalifa University of Science and Technology | G01G019/44 G01L005/00 G01P015/08 A61B005/00 G01G019/50 G01L019/00 A61B005/103 A61B005/11
US10694985 | B2 | 2020-06-30 | Methods and apparatus for measuring blood oxygenation of tissue | 2018-06-08 | An apparatus and method of measuring oxygenation of tissue in a non-invasive manner are provided. The apparatus comprises a light source configured to emit a light pattern to be projected onto the tissue, in which the light pattern comprises superimposed patterns having different patterns. A detector captures an image of a reflected light pattern which is reflected from the tissue as a result of the projected light pattern. A processor coupled to the detector can be configured to perform a transform on the image of the reflected light pattern and determine oxygenation of each of a plurality of layers of the tissue in response to the transform of the image. Polarimetry can be used in determining a change in polarization angle of light beam. Tissue oxygenation can be determined at a plurality of layers from one snapshot, for example oxygenation of retinal layers. | 1. A method of measuring oxygenation of tissue, the method comprising: projecting a light pattern onto the tissue, the light pattern comprising a superimposed pattern having two or more different patterns;imaging a reflected light pattern which is reflected from the tissue;performing a transform on the reflected light pattern; anddetermining oxygenation of each of a plurality of layers of the tissue in response to the transform of the reflected light pattern. 2. The method of claim 1, wherein the transform comprises a spatial Fourier transform, wherein the oxygenation is determined in response to frequency components of the spatial Fourier transform of the reflected light pattern, and wherein the frequency components of the spatial Fourier transform comprise an AC component where frequency is 0 and a DC component where frequency is an imposed spatial frequency. 3. The method of claim 1, further comprising generating an oxygenation map of the tissue in response to the transform of the reflected light pattern. 4. The method of claim 1, wherein the projected light pattern is imaged with a detector comprising a plurality of pixels, and wherein the method further comprises determining an amount of light scattering and an amount of light reflection for each pixel of the plurality. 5. The method of claim 1, wherein tissue comprises retinal tissue of an eye. 6. The method of claim 1, wherein the different patterns comprise a first pattern and a second pattern, the first pattern comprising a first spatial frequency, and the second pattern comprising a second spatial frequency, and wherein determining oxygenation of each of the plurality of layers of the tissue comprises determining the oxygenation at each of the plurality of layers in response to a first polarization of the first spatial frequency of light and a second polarization of the second spatial frequency of light. 7. The method of claim 6, further comprising splitting the image, with a splitter, into a first image of the first pattern having the first spatial frequency of light and a second image of the second pattern having the second spatial frequency of light. 8. The method of claim 1, wherein the different patterns comprise a first pattern and a second pattern, the first pattern comprising a first wavelength of light, and the second pattern comprising a second wavelength of light, and wherein determining oxygenation of each of the plurality of layers of the tissue comprises determining the oxygenation at each of the plurality of layers in response to a first polarization of the first wavelength of light and a second polarization of the second wavelength of light. 9. An apparatus to measure oxygenation of tissue, the apparatus comprising: a light source configured to emit a light pattern to be projected onto the tissue, the light pattern comprising a superimposed pattern having two or more different patterns;a detector for capturing an image of a reflected light pattern which is reflec... | BIOXYTECH RETINA, INC. | A61B003/14 A61B005/1455 A61B005/00 G06T007/00 G06K009/46
US10677905 | B2 | 2020-06-09 | System and method for occupancy detection using a millimeter-wave radar sensor | 2017-09-26 | According to an embodiment, a method for presence detection includes performing a first scanning comprising scanning a first area using a millimeter-wave radar sensor to produce a first set of radar data; identifying a first set of targets based on the first set of radar data; performing a second scanning comprising scanning portions of the first area corresponding to the first set of targets using the millimeter-wave radar sensor, and performing micro-Doppler measurements on the portions of the first area; and determining which targets of the first set of targets meet a first set of criteria based on the micro-Doppler measurements. | 1. A method for presence detection, the method comprising: performing a first scanning comprising scanning a first area using a millimeter-wave radar sensor to produce a first set of radar data;identifying a first set of targets based on the first set of radar data;performing a second scanning comprising scanning portions of the first area corresponding to the first set of targets using the millimeter-wave radar sensor, and performing micro-Doppler measurements on the portions of the first area, wherein performing the second scanning comprises using transmit beamforming to direct a radar beam of the millimeter-wave radar sensor toward the portions of the first area corresponding to the first set of targets;detecting vital signals of targets of the first set of targets from the micro-Doppler measurement; anddetermining which targets of the first set of targets meet a first set of criteria based on the detected vital signals. 2. The method of claim 1, wherein performing the first scanning further comprises performing macro-Doppler measurements on the first set of targets. 3. The method of claim 1, wherein the vital signals comprise heart rate and respiration. 4. The method of claim 3, wherein determining which targets of the first set of targets meet the first set of criteria comprises determining which targets of the first set of targets are human based on the detected vital signals. 5. The method of claim 4, further comprising determining a number of detected humans based on the detected vital signals. 6. The method of claim 4, wherein determining which targets of the first set of targets are human based on the detected vital signals comprises determining whether the heart rate and respiration of each target is within a predetermined range. 7. The method of claim 1, wherein identifying the first set of targets comprises identifying range-gates having a mean greater than a mean of all other range-gates to form a set of identified range-gates. 8. The method of claim 7, wherein identifying the first set of targets comprises clustering adjacent identified range gates into a single identified target. 9. A system comprising: a processing system configured to be coupled to a millimeter-wave radar sensor, the processing system configured toinstruct the millimeter-wave radar sensor to perform a first scanning comprising scanning a first area using the millimeter-wave radar sensor to produce a first set of radar data;identifying a first set of targets based on the first set of radar data;instruct the millimeter-wave radar sensor to perform a second scanning comprising scanning portions of the first area corresponding to the first set of targets using the millimeter-wave radar sensor, and perform micro-Doppler measurements on the portions of the first area, wherein during the second scanning, the processing system is further configured to instruct the millimeter-wave radar sensor to direct a radar beam toward the portions of the first area correspon... | INFINEON TECHNOLOGIES AG | G01S013/04 G01S013/32 A61B005/024 A61B005/0205 G01S013/34 A61B005/05 G01S013/56 A61B005/08 A61B005/00
US10682549 | B2 | 2020-06-16 | Device and method for automatically evaluating a progression of a training exercise | 2014-11-07 | Embodiments relate to a method for automatically evaluating a progression of a training exercise, including providing a plurality of location information for at least one movable object participating in the training exercise and providing at least one predetermined exercise target. The plurality of location information is compared to the exercise target and a progression of the training exercise is evaluated based on the result of the comparison. | 1. A method for automatically evaluating a progression of a training exercise of a participant, comprising: providing location information for at least one movable object participating in the training exercise of the participant, wherein the at least one movable object includes an item whose location is separate and independent from a location of any participant of the training exercise and used during the training exercise of the participant;providing at least one predetermined exercise target;providing further-location information using a graphical user interface which comprises a graphical representation of an exercise area and a graphical representation of an exercise object in a graphical display, wherein the further location information indicates a position of the exercise object involved in the training exercise within the exercise area or a time-invariant position within the exercise area corresponding to a predetermined progression of the training exercise;comparing the location information of the at least one movable object or a quantity derived from the location information of the at least one movable object to the exercise target; andevaluating the progression of the training exercise based on the result of the comparison, wherein providing the at least one predetermined exercise target comprises selecting at least one used determination logic for the location information from a plurality of available determination logics. 2. The method of claim 1, wherein, according to the determination logic used, based on the location information a tactical parameter or a technical parameter is determined for a type of sport. 3. The method of claim 1, wherein, according to the determination logic used, based on the location information an athletic parameter is determined for at least one person involved in the training exercise. 4. The method of claim 1, wherein a piece of location information for an object in each case indicates a position of the object within a predetermined exercise area. 5. The method of claim 4, wherein the position is indicated by coordinates of the object in any coordinate system associated with the training exercise. 6. The method of claim 5, wherein providing the location information for the at least one movable object comprises determining the position of the movable object within the exercise area using a position tracking system at several successive points in time. 7. The method of claim 1, wherein providing the further location information comprises a user input of the position. 8. The method of claim 1, wherein providing the further location information comprises determining the position of the exercise object in the exercise area using a position tracking system. 9. The method of claim 8, wherein providing the further location information comprises moving the graphical representation of the exercise object on the graphical display. 10. The method of claim 1, wherein providing the further location informatio... | Fraunhofer-Gesellschaft zur Foerderung der angewandten Forschung e.V. | A63F009/24 A63B024/00 G09B019/00 G06F019/00 A61B005/11 G09B005/02
US10687746 | B2 | 2020-06-23 | Method of making nanoparticle colloid and nanoporous layer | 2018-08-07 | This application features a method of forming a nanoporous layer. The method includes steps of reducing metal ions in a reverse micelle phase composition to form nanoparticles, removing surfactant from the composition to form clusters of the nanoparticles, dispensing the composition including the nanoparticle clusters dispersed in a liquid on a substrate, and drying to form the nanoporous layer. The nanoporous layer includes nanoparticles deposited to form a three dimensional network of irregularly shaped bodies. The nanoporous layer also includes a three dimensional network of intercluster spaces that are not occupied by the three dimensional network of irregularly shaped bodies. | 1. A method of making a nanoporous layer, the method comprising: providing a liquid composition comprising a surfactant and metal ions, wherein the surfactant is in a reverse micelle phase comprising a plurality of hydrophilic spaces;adding a reducing agent to the liquid composition to cause reduction of at least part of the metal ions to form nanoparticles, which provides a first colloid, wherein at least some of the hydrophilic spaces enclose at least one of the nanoparticles;removing the surfactant from the first colloid to form a second colloid comprising nanoparticles from the first colloid such that the second colloid is substantially free of the surfactant, wherein removing the surfactant causes at least part of the nanoparticles to get together and form a number of nanoparticle clusters having an irregularly shaped body which comprises a number of nanoparticles having a generally oval or spherical shape with a length ranging between about 2 nm and about 5 nm;subsequently, adjusting a concentration of the nanoparticles in the second colloid to provide a colloid composition such that the nanoparticles contained in the colloid composition are in an amount between about 0.01 wt % and about 2 wt % with reference to the total weight of the colloid composition;dispensing, over a substrate, the colloid composition comprising nanoparticle clusters from the second colloid; andsubjecting the dispensed colloid composition to drying to form a nanoporous layer in which the nanoparticle clusters contained in the dispensed colloid composition deposit over the substrate such that irregularly shaped bodies of the nanoparticle clusters connect to one another to form a three-dimensional interconnected network of irregularly shaped bodies comprising a number of nanoparticles,wherein the substrate comprises an electrically conductive or semiconductive surface, and the irregularly shaped bodies comprising a number of nanoparticles settle on the electrically conductive or semiconductive surface of the substrate. 2. The method of claim 1, wherein the nanoporous layer is substantially free of the surfactant such that the surfactant is in an amount smaller than 0.5 parts by weight with reference to 100 parts by weight of the nanoparticles contained in the nanoporous layer. 3. The method of claim 1, wherein the three-dimensional interconnected network of irregularly shaped bodies comprises numerous nanoparticles from the nanoparticle clusters of the colloid composition, wherein, inside the three-dimensional interconnected network of irregularly shaped bodies, adjacent ones of the nanoparticles are apart from each other and form interparticular nanopores. 4. The method of claim 3, wherein the interparticular nanopores are distributed generally throughout in the three-dimensional interconnected network of irregularly shaped bodies. 5. The method of claim 3, wherein at least part of the interparticular nanopores inside the three-dimensional interconnected network o... | UXN CO., LTD. | A61B005/1486 C09D005/02 B01J013/00 C09D005/24 C09D007/40 G01N033/49 A61B005/145 G01N027/327 G01N027/416 A61B005/1473 G01N027/333 A61B005/00 C12Q001/00 B82Y015/00 B82Y040/00 B82Y030/00 G01N033/66
US10687781 | B2 | 2020-06-23 | Hemodynamic monitoring device and methods of using same | 2014-03-14 | Hemodynamic monitoring systems and methods are disclosed including a device comprising a first sensor configured to measure a velocity of blood flow in an adjacently-located portion of a superior vena cava of a mammalian patient using ultrasound waves; a second sensor configured to measure respiratory cycle data of the mammalian patient; and a computer configured to process the measured velocity of blood flow and the measured respiratory cycle data to provide hemodynamic parameters corresponding to the mammalian patient. | 1. A hemodynamic monitoring device, comprising: a first sensor configured to measure a velocity of blood flow in a superior vena cava of a mammalian patient using ultrasound waves, wherein the first sensor comprises an intravascular Doppler probe configured to provide an instant peak velocity of blood flow at one or more discrete measurement times;a second sensor configured to measure respiratory cycle data of the mammalian patient;an input for receiving the measured velocity of blood flow and the measured respiratory cycle data; anda computer configured to dynamically: process the measured velocity of blood flow and the measured respiratory cycle data to provide hemodynamic parameters corresponding to the mammalian patient, wherein processing of the measured velocity of blood flow from the intravascular Doppler probe includes determining an average instant peak velocity during an inspiration time period (APVinsp) and an average instant peak velocity during an expiration time period (APVexp), and wherein processing the measured respiratory cycle data comprises determining at least one respiratory waveform having the inspiration time period and the expiration time period;determine a sequence of points indicative of ratios between the APVinsp and APVexp for multiple respiratory waveforms for a period of time;determine a relative slope for a line through the sequence of points; andindicate to a user at least one of: that the mammalian patient is fluid responsive when the relative slope is above a predetermined level; andthat the mammalian patient is fluid non-responsive when the relative slope is below the predetermined level. 2. The device of claim 1, wherein the second sensor comprises at least one of a respiratory airway pressure transducer assembly and an electrocardiographic (ECG) assembly configured to provide bioimpedance measurements of a chest wall of the mammalian patient. 3. The device of claim 1, wherein the device includes a display configured to display at least one of the following: the measured velocity of blood flow, the measured respiratory cycle data, the hemodynamic parameters in real-time, the hemodynamic parameters continuously, the measured velocity of blood flow, the measured respiratory cycle data, and the hemodynamic parameters as trended over time. 4. The device of claim 1, wherein the first sensor is configured to measure velocity of blood flow using at least one of continuous-wave or pulse-wave Doppler ultrasound. 5. The device of claim 1, wherein the computer is configured to indicate to the user at least one of: that the mammalian patient is fluid responsive when the relative slope is above the predetermined level and when a Venous Return Variation (VRV) Index is above a predetermined number; andthat the mammalian patient is fluid non-responsive when the relative slope is below the predetermined level and when the Venous Return Variation (VRV) Index is below the predetermined number. 6. The device of claim 5, wher... | Nilus Medical LLC | A61B005/08 A61B008/06 A61B008/08 A61B005/02 A61B005/0402 A61B005/00 A61B008/12 A61B008/00 A61B005/026 A61B005/0452
US10668204 | B2 | 2020-06-02 | Remote interfacing with a sensor clip assembly for an optical monitoring system | 2019-08-19 | Systems and sensor clip assemblies for optically monitoring blood flowing through a blood chamber are provided. A sensor clip assembly includes emitters and photodetectors positioned on opposing arms, a signal conditioning circuit for conditioning raw analog signals generated by the photodetectors while the sensor clip assembly is fastened to a blood chamber, and an analog-to-digital converter for converting the conditioned analog signals to raw digital data. The sensor clip assembly may include a microcontroller for calculating parameters of blood flowing through the blood chamber such as hematocrit, oxygen saturation, and change in blood volume from the raw digital data. The sensor clip assembly is in communication with a networked computer, and the networked computer is in communication with a remote computer configured to provide a user interface for monitoring and/or controlling the sensor clip assembly. | 1. A system for monitoring a characteristic of extracorporeal blood, the system comprising: a blood chamber configured to receive extracorporeal blood;a sensor clip assembly configured to be attached to the blood chamber, wherein the sensor clip assembly comprises: an emitter configured to emit light towards the blood chamber;a detector configured to receive light that has passed through extracorporeal blood in the blood chamber; anda processor within a housing of the sensor clip assembly, wherein the processor is configured to determine a hematocrit value corresponding to the extracorporeal blood in the blood chamber based on the light received at the detector;a networked computer in communication with the sensor clip assembly, wherein the networked computer is configured to receive the hematocrit value from the sensor clip assembly; anda remote computer in communication with the networked computer, wherein the remote computer is configured to provide a user interface for monitoring and/or controlling the sensor clip assembly;wherein the system comprises a plurality of sensor clip assemblies, the plurality of sensor clip assemblies including the sensor clip assembly;wherein the user interface provided by the remote computer facilitates monitoring and/or controlling the plurality of sensor clip assemblies; andwherein the remote computer is further configured to: receive a user input via the user interface corresponding to a selection of a particular sensor clip assembly out of the plurality of sensor clip assemblies; and display information related to the selected sensor clip assembly. 2. The system according to claim 1, wherein the remote computer is configured to control the sensor clip assembly remotely. 3. The system according to claim 1, wherein the remote computer is wirelessly connected to the networked computer. 4. The system according to claim 3, wherein the remote computer is configured to control the sensor clip assembly remotely using the wireless connection to the networked computer. 5. The system according to claim 1, wherein the networked computer is configured to communicate with the plurality of sensor clip assemblies and receive respective hematocrit values from each of the plurality of sensor clip assemblies. 6. The system according to claim 1, wherein the networked computer is configured to simultaneously control the plurality of sensor clip assemblies. 7. The system according to claim 1, wherein the displayed information includes a unit ID and a filter ID corresponding to the selected sensor clip assembly. 8. The system according to claim 1, wherein the displayed information includes count information, hematocrit information, oxygen saturation information and status information corresponding to the selected sensor clip assembly. 9. The system according to claim 1, wherein the displayed information includes plots of percent blood volume change, hematocrit and oxygen saturation over time. 10. The system according to cl... | Fresenius Medical Care Holdings, Inc. | A61M001/36 A61B005/145 A61B005/1455 F16B002/22
US10668291 | B2 | 2020-06-02 | Impingement detection for implantable medical devices | 2018-05-02 | In some examples, a system may be used for delivering cardiac therapy or cardiac sensing. The system may include an in implantable medical device including a housing configured to be implanted on or within a heart of a patient, a fixation element configured to attach the housing to the heart; and a sensor configured to produce a signal that indicates motion of the implantable medical device. Processing circuitry may be configured to identify one or more impingements between the housing and another structure, such as a tissue of the heart, based on the signal from the sensor and provide an indication of the one or more impingements to a user. | 1. A system for at least one of delivering cardiac therapy or cardiac sensing, the system comprising: an implantable medical device comprising: a housing configured for implantation at least one of on or within a heart of a patient;at least one fixation element configured to attach the housing to the heart; anda sensor configured to produce a signal that indicates motion of the implantable medical device; andprocessing circuitry configured to: identify one or more impingements between the housing and another structure based on the signal from the sensor; andprovide an indication of the one or more impingements to a user. 2. The system of claim 1, wherein the implantable medical device comprises: a plurality of electrodes; andsignal generation circuitry within the housing, the signal generation circuitry configured to deliver cardiac pacing via the plurality of electrodes,wherein the processing circuitry comprises processing circuitry of the implantable medical device within the housing configured to control the delivery of pacing by the signal generation circuitry. 3. The system of claim 2, wherein the processing circuitry of the implantable medical device is configured to control the signal generation circuitry to deliver ventricular pacing via the plurality of electrodes. 4. The system of claim 2, wherein the processing circuitry of the implantable medical device is configured to control the signal generation circuitry to deliver cardiac resynchronization therapy via the plurality of electrodes. 5. The system of claim 1, wherein the housing is configured for implantation within the left ventricle of the heart. 6. The system of claim 1, wherein the processing circuitry is configured to identify one or more collisions between the housing and the other structure based on the signal from the sensor. 7. The system of claim 1, wherein the processing circuitry is configured to: identify a heartbeat; andidentify one of the impingements during the heartbeat. 8. The system of claim 7, wherein the processing circuitry is configured to: identify a frequency of the signal during the heartbeat; andidentify the one of the impingements based on the frequency meeting one or more impingement criteria. 9. The system of claim 8, wherein the frequency meeting the one or more impingement criteria includes a frequency component in the signal during systolic motion of the heartbeat exceeding a threshold value. 10. The system of claim 7, wherein the processing circuitry is configured to: identify motion in a direction other than a primary axis of motion during the heartbeat; andidentify the one of the impingements based on the motion in the direction other than the primary axis meeting one or more impingement criteria. 11. The system of claim 10, wherein the primary axis of motion comprises a primary axis of systolic motion, and the motion in the direction other than the primary axis meeting the one or more impingement criteria includes an amount of the motio... | Medtronic, Inc. | A61N001/365 A61B005/0245 A61B005/11 A61B005/00 A61B005/06 A61N001/02 A61N001/372 A61N001/39 A61N001/05
US10687556 | B2 | 2020-06-23 | Biological control in electronic smoking articles | 2016-06-09 | A smoking article includes a housing having a mouthpiece and configured to receive a nicotine-containing aerosol generating substance. The smoking article also includes control electronics configured to control delivery of an amount of nicotine-containing aerosol from the nicotine-containing aerosol generating substrate through the mouthpiece. The smoking article further includes a nicotine metabolite sensor positioned at the mouth piece and operably coupled to the control electronics. The sensor is positioned such that when a smoker places their lips in contact with the mouthpiece the sensor can detect an amount or concentration of a nicotine metabolite in the smoker's saliva. The smoking article can store or report data regarding the amount of nicotine metabolite detected by the sensor to, for example, the smoker. In addition or alternatively, the control electronics can receive data from the sensor to control whether the amount of the nicotine-containing aerosol is delivered. | 1. A smoking article comprising: a housing having a mouthpiece and configured to receive a nicotine-containing aerosol generating substrate;control electronics configured to control delivery of an amount of a nicotine-containing aerosol from the nicotine-containing aerosol generating substrate through the mouthpiece; anda nicotine metabolite sensor positioned at the mouthpiece and operably coupled to the control electronics. 2. The smoking article of claim 1, wherein the control electronics are configured to (i) provide an alarm, (ii) prevent delivery of the amount of the nicotine-containing aerosol, or (iii) provide an alarm and prevent delivery of the amount of the nicotine-containing aerosol, if the nicotine metabolite sensor detects an amount of nicotine metabolite below a minimum value. 3. The smoking article of claim 1, wherein the control electronics are configured to (i) provide an alarm, (ii) prevent delivery of the amount of the nicotine-containing aerosol, or (iii) provide an alarm and prevent delivery of the amount of the nicotine-containing aerosol, if the nicotine metabolite sensor detects an amount of nicotine metabolite above a maximum value. 4. The smoking article of claim 3, wherein the control electronics are configured to (i) provide an alarm, (ii) prevent delivery of the amount of the nicotine-containing aerosol, or (iii) provide an alarm and prevent delivery of the amount of the nicotine-containing aerosol, if the nicotine metabolite sensor detects an amount of nicotine metabolite above a maximum value for a predetermined amount of time. 5. The smoking article of claim 1, wherein the smoking article further comprises input apparatus operably coupled to the control electronics, wherein the input apparatus is configured to receive input relating to the maximum value from a user, and wherein control electronics are configured to receive the input and to set the maximum valve based on the input. 6. The smoking article of claim 1, wherein the nicotine metabolite sensor is configured to detect cotinine. 7. The smoking article of claim 1, further comprising a heater positioned and configured to heat the nicotine-containing aerosol generating substrate to produce the nicotine-containing aerosol. 8. The smoking article of claim 7, wherein the heater is operably coupled to the control electronics and wherein the control electronics are configured to control the extent to which the heater heats the substrate. 9. The smoking article of claim 1, wherein the control electronics include a controllable valve positioned along a flow path between a mouth end of the mouthpiece and the nicotine-containing aerosol generating substrate, wherein the valve is configured to adapt a configuration that allows flow of the nicotine-containing aerosol from the substrate to the mouth end of the mouth piece and to adapt a configuration that prevents flow of the nicotine-containing aerosol from the substrate to the mouth end of the mouth piece. 10.... | Philip Morris Products S.A. | A24F047/00 A61M011/00 A61M015/00 G01N027/416 H05B001/02 A61B005/145
US10667737 | B2 | 2020-06-02 | Monitoring a person for indications of a brain injury | 2015-03-23 | Embodiments include methods, systems and computer program products for monitoring a person for a traumatic brain injury. Aspects include monitoring a gait of the user with one or more accelerometers embedded in the uniform and analyzing, by a processor, one or more characteristics of the gait of the user. Aspects also include determining whether the one or more characteristics of the gait indicate that the user may have suffered the traumatic brain injury and creating an alert that the user of the helmet may have suffered the traumatic brain injury. | 1. A computer program product for monitoring a user of a uniform for a traumatic brain injury, the computer program product comprising: a non-transitory storage medium readable by a processing circuit and storing instructions for execution by the processing circuit for performing a method comprising:monitoring an acceleration of a head of a user with a plurality of sensors embedded in the uniform, wherein the uniform comprises a helmet and an outfit worn by the user;wherein the plurality of sensors comprise a first gyroscope and an accelerometer;wherein the gyroscope is embedded in the helmet;wherein the accelerometer is embedded in the outfit;selectively activating the gyroscope to monitor one or more characteristics of a gait of the user based on the acceleration exceeding a threshold level;measuring, by the accelerometer, a stride of the user;determining that the one or more characteristics of the gait and the measured stride of the user indicate that the user may have suffered the traumatic brain injury wherein the one or more characteristics of the gait of the user comprises a duty factor and a forelimb-hindlimb phase relationship; wherein the determination that the one or more characteristics of the gait indicate that the user may have suffered the traumatic brain injury is based on a comparison of the one or more characteristics of the gait of the user to a baseline reading of the one or more characteristics of the gait and a baseline measurement of the stride of the user;creating an alert that the user of the helmet may have suffered the traumatic brain injury. 2. The computer program product of claim 1, wherein the analyzing includes determining postural and movement indicators of the user. 3. The computer program product of claim 1, further comprising transmitting the alert to a separate computer system for processing and further analysis. 4. The computer program product of claim 1, further comprising: capturing, by a camera embedded in the helmet, images of pupils of the user responsive to the acceleration of the helmet exceeding the threshold level; andwherein the determination that the one or more characteristics of the gait indicate that the user may have suffered the traumatic brain injury is further based on analyzing, by the processor, the images of pupils of the user. 5. A uniform for monitoring a user for a traumatic brain injury comprising: one or more accelerometers and a processor configured for performing a method comprising:monitoring an acceleration of a head of a user with a plurality of sensors embedded in the uniform, wherein the uniform comprises a helmet and an outfit worn by the user;wherein the plurality of sensors comprise a gyroscope and an accelerometer;wherein the gyroscope is embedded in the helmet;wherein the accelerometer is embedded in the outfit;selectively activating the gyroscope to monitor one or more characteristics of a gait of the user based on the acceleration exceeding a threshold level;measuri... | INTERNATIONAL BUSINESS MACHINES CORPORATION | A61B005/00 A61B005/11 A61B003/113 A61B003/11
US10682079 | B2 | 2020-06-16 | Long-term implantable monitoring system and methods of use | 2017-10-12 | Methods and systems include a long-term implantable ultra-filtrate monitoring system that uses micro-porous membranes to produce an ultra-filtrate of tissue interstitial fluid or blood plasma. The ultra-filtrate is transported through a sensor to detect a level of analyte in the ultra-filtrate. The long-term implantable fluid monitoring system thus includes a first porous catheter, a second porous catheter, a sensor configured to measure an amount of analyte in fluid, and a pump configured to move fluid through the first porous catheter to the sensor and from the sensor through the second porous catheter. | 1. A long-term implantable fluid monitoring system, comprising: a first multi-layer porous membrane having an outer layer and an inner layer, the outer layer having larger pores than the pores of the inner layer, a second multi-layer porous membrane, and a catheter, the first multi-layer porous membrane forming a wall of the catheter; an implantable sensor configured to measure an amount of analyte in fluid; andan implantable pump configured to move fluid through the first porous membrane to the sensor and from the sensor through the second porous membrane. 2. The system of claim 1, wherein the first implantable porous catheter includes a multi-layer wall including an outer layer, a middle layer, and an inner layer. 3. The system of claim 2, wherein the outer layer has larger pores than the middle layer. 4. The system of claim 2, wherein the inner layer is configured to provide structural support. 5. The system of claim 1, wherein the implantable pump is a microelectromechanical pump or a nanoelectromechanical pump. 6. The system of claim 1, further comprising a controller and at least one pressure sensor, the controller configured to regulate the pump based upon readings from the at least one pressure sensor to maintain a constant flow of fluid through the sensor. 7. The system of claim 1, wherein the implantable sensor is an optical sensor. 8. The system of claim 1, wherein the implantable sensor is a differential oxygen sensor, an enzyme sensor, an electrochemical sensor, a fluorescence sensor, or a physical change sensor. 9. The system of claim 1, wherein the first implantable porous catheter is configured to produce an ultra-filtrate from body fluid, and wherein the implantable sensor is configured to measure an amount of analyte in the ultra-filtrate. 10. The system of claim 1, wherein the analyte is glucose. 11. The system of claim 1, further comprising an external display configured to display the amount of analyte in the fluid. 12. The system of claim 1, further comprising a communications module configured to communicate the amount of analyte in the fluid to a remote monitoring station. 13. The system of claim 1, further comprising an implantable battery configured to provide power to the pump. 14. The system of claim 1, further comprising an alarm mechanism configured to alert for hyperglycemia based upon the measured amount of analyte, hypoglycemia based upon the measured amount of analyte, or a rapid rate of change in the amount of analyte. 15. The system of claim 1, further comprising a controller configured to determine an optimal infusion dose of insulin or glucagon based upon the measured amount of analyte. 16. The system of claim 1, wherein the pump is configured to produce a series of hydrostatic pressure differentials along the system. 17. A method of measuring a level of analyte in body fluid, comprising: implanting a monitoring system into a body of a patient, the implanted monitoring system having a first mu... | Thomas Jefferson University | A61B005/00 A61B005/145 A61B005/1473 A61M005/172 A61M027/00 A61M005/142 A61B005/1455 A61B005/1459 A61B005/1495 A61M005/14
US10674950 | B2 | 2020-06-09 | Systems and methods for phlebotomy through a peripheral IV catheter | 2017-09-01 | An apparatus for performing phlebotomy through a peripheral intravenous line. The apparatus includes an introducer and a catheter configured to advance the catheter through a peripheral intravenous line. A y-adapter with a port of larger diameter is configured to receive the catheter and place in fluid communication with the peripheral intravenous line. When advanced the catheter is configured to transport a bodily fluid (i.e. blood) to a volume outside of the body. | 1. A method of using a fluid transfer device having an introducer, a lumen-defining device, and an actuator to transfer bodily fluid from a patient via an indwelling peripheral intravenous line, the method comprising: coupling a distal end portion of the introducer to the indwelling peripheral intravenous line at least partially disposed in a vein of the patient;advancing the actuator relative to a portion of the introducer to move the lumen-defining device from a first position in which the lumen-defining device is proximal to the indwelling peripheral intravenous line to a second position in which a portion of the lumen-defining device extends through the indwelling peripheral intravenous line such that a distal end of the lumen-defining device is distal to a distal end of the indwelling peripheral intravenous line;establishing fluid communication between the lumen-defining device and a fluid reservoir; andtransferring a volume of bodily fluid from the patient to the fluid reservoir via the lumen-defining device. 2. The method of claim 1, wherein the lumen-defining device is a catheter. 3. The method of claim 1, wherein the lumen-defining device is a catheter, a distal end portion of the catheter configured to support the vein as the volume of bodily fluid is transferred from the patient to the fluid reservoir. 4. The method of claim 1, further comprising: coupling an adapter to the indwelling peripheral intravenous line, the coupling of the distal end portion of the introducer to the indwelling peripheral intravenous line including coupling the distal end portion of the introducer to the indwelling peripheral intravenous line via the adapter. 5. The method of claim 4, wherein the lumen-defining device has a length sufficient to place the distal end of the lumen-defining device distal to the distal end of the indwelling peripheral intravenous line when the lumen-defining device is in the second position and the adapter is coupled between the introducer and the indwelling peripheral intravenous line. 6. The method of claim 1, wherein advancing the actuator includes advancing the actuator along a fixed length of the introducer. 7. The method of claim 1, wherein advancing the actuator moves a proximal end portion of the introducer relative to the distal end portion of the introducer. 8. The method of claim 1, wherein the lumen-defining device is disposed within the introducer when in the first position. 9. A method of using a fluid transfer device having an introducer, a lumen-defining device, and an actuator to transfer bodily fluid from a patient via an indwelling peripheral intravenous line, the method comprising: coupling an adapter to the indwelling peripheral intravenous line at least partially disposed in a vein of the patient;coupling a distal end portion of the introducer to the adapter such that the adapter is disposed between the introducer and the indwelling peripheral intravenous line;advancing the actuator relative to the int... | VELANO VASCULAR, INC. | A61B005/00 A61B005/15 A61B005/154 A61M039/02 A61B005/155 A61M025/06 A61M039/10
US10667748 | B2 | 2020-06-02 | Controlling pressure during enhanced cough flow | 2015-10-15 | A system and method configured to control pressure during enhanced cough flow of a subject are provided. A pressure regulator is operated such that during an individual exhalation of the subject, the pressure regulator is toggled between a first mode in which a subject interface is closed such that substantially no gas is communicated with the airway of the subject there through and a second mode in which the subject interface is opened to cause a series of exsufflation events for the individual exhalation of the subject. The pressure relief valve is associated with the subject interface and configured to open and release gas out of the subject interface, responsive to pressure within the subject interface exceeding a predetermined threshold value so as to maintain the pressure within the subject interface within a predetermined pressure range during the enhanced cough flow. | 1. A system configured to control pressure during enhanced cough flow of a subject, the system comprising: a subject interface configured to communicate with an airway of the subject;a pressure regulator comprising a first valve configured to selectively control flow through the subject interface, the pressure regulator operating in (i) a first mode in which the subject interface is closed such that substantially no gas is communicated with the airway of the subject therethrough, and (ii) a second mode in which the subject interface is opened to permit gas to be exhausted from the airway of the subject through the subject interface;a controller configured to operate the pressure regulator such that during an individual exhalation of the subject, the pressure regulator is toggled between the first mode and the second mode to cause a series of exsufflation events for the individual exhalation of the subject; anda pressure relief valve that is separate from the first valve and associated with the subject interface and configured to: open and release gas out of the subject interface responsive to pressure within the subject interface exceeding a predetermined threshold value while the pressure regulator operates in the first mode; andremain closed while the pressure regulator operates in the second mode, so as to maintain the pressure within the subject interface within a desired range during the enhanced cough flow. 2. The system of claim 1, wherein the pressure relief valve comprises a poppet and spring configured to operate responsive to the pressure within the subject interface exceeding the predetermined threshold value. 3. The system of claim 1, wherein the pressure relief valve comprises a solenoid valve configured to operate responsive to the pressure within the subject interface exceeding the predetermined threshold value. 4. The system of claim 1, further comprising a sensor in fluid communication with the gas flowing through the subject interface and configured to generate an output signal conveying information related to the pressure within the subject interface. 5. The system of claim 4, wherein the sensor is disposed between the pressure regulator and the pressure relief valve. 6. The system of claim 5, further comprising a pressure regulation module configured to operate the pressure relief valve to: open and release gas out of the subject interface responsive to a determination by the sensor that the pressure within the subject interface exceeding the predetermined threshold value while the pressure regulator operates in the first mode; andremain closed until the determination by the sensor that the pressure within the subject interface exceeds the predetermined threshold value while the pressure regulator operates in the second mode, so as to maintain the pressure within the subject interface within the desired range during the enhanced cough flow. 7. The system of claim 1, wherein, in the first mode of the pressure regulator, ... | KONINKLIJKE PHILIPS N.V. | A61B005/00 A61B005/08 A61M016/20 A61B005/091 A61B005/087 A61M016/00
US10694991 | B2 | 2020-06-30 | Low frequency non-invasive sensorial stimulation for seizure control | 2017-10-19 | Example apparatus and methods reduce epileptic seizures in a human patient by non-invasively providing low frequency (e.g., 1-10 Hz) audio stimuli coordinated with low frequency (e.g., 1-10 Hz) visual stimuli to the patient. The signals are provided non-invasively through the eyes and ears. The audio stimuli and visual stimuli may be selected or coordinated based on a state (e.g., hyperexcitability, imminent epileptic seizure, epileptic seizure in progress, REM sleep) determined from an EEG signal acquired from the patient. Apparatus for delivering the audio stimuli and visual stimuli may be incorporated into a single wearable apparatus (e.g., glasses with earphones, hat, headband). The single wearable apparatus may also provide noise cancellation and visual stimulus diminution. The audio stimuli may be incorporated into music or random background noise. | 1. A system comprising: a visual signal output device configured to provide an external visual stimulus to a visual system of a patient, wherein the external visual stimulus comprises a low frequency;an audio signal output device configured to provide an external audible stimulus to a hearing system of the patient, wherein the external audible stimulus comprises the low frequency and is incorporated into music or random background noise; andan audio/visual signal device configured to coordinate presentation of the external visual stimulus and the external audible stimulus to the subject based on a state of the patient. 2. The system of claim 1, wherein the low frequency is from 1 to 10 Hertz. 3. The system of claim 1, wherein the state of the patient is determined from an electroencephalogram (EEG) signal acquired from the patient. 4. The system of claim 1, wherein the state of the patient comprises at least one of hyperexcitability, imminent epileptic seizure, epileptic seizure in progress, and rapid eye movement sleep. 5. The system of claim 1, further comprising a wearable apparatus that comprises at least one of the visual signal output device and the audio signal output device. 6. The system of claim 5, wherein the wearable apparatus comprises EEG equipment to monitor the state of the patient. 7. The system of claim 6, wherein the audio/visual signal device coordinates the presentation of the external visual stimulus and the external audible stimulus in response to the state of the patient determined based on an EEG signal from the EEG equipment. 8. The system of claim 1, wherein audio/visual signal device coordinates the presentation by providing only the external visual stimulus or the external audible stimulus to the patient at a time. 9. The system of claim 1, wherein the audio/visual signal device coordinates at least one of duration, timing, and the low frequency of the external visual stimulus and the external audible stimulus. 10. The system of claim 1, wherein the visual signal output device comprises at least one of a light emitting diode or an infrared device. 11. A method comprising: determining, by a system comprising a processor, a state of a patient based on a previously recorded conduction data;configuring, by the system, an audible stimulus and a visual stimulus with a low frequency, wherein the audible stimulus is provided as part of a piece of music or within random noise;applying, by the system, the audible stimulus and the visual stimulus to the patient in a coordinated manner based on the previously recorded conduction data. 12. The method of claim 11, further comprising recording the conduction data. 13. The method of claim 12, wherein the conduction data is EEG data. 14. The method of claim 11, wherein the state comprises at least one of hyperexcitability, imminent epileptic seizure, epileptic seizure in progress, and rapid eye movement sleep. 15. The method of claim 11, wherein the low frequency is from... | CASE WESTERN RESERVE UNIVERSITY | A61M021/00 A61B005/00 A61B005/0476 A61B005/0484 A61N005/06
US10694987 | B1 | 2020-06-30 | Neurological disorder determining and monitoring system and method | 2014-06-27 | A system and method for determining and monitoring a neurological disorder using key action cadence is disclosed. | 1. A method, comprising: receiving a key action data file generated from continuous typing of a document, the key action data file having a plurality of key combinations and one or more pieces of timing data about presses of the plurality of key combinations during a continuous typing sequence, wherein each key combination included in the plurality of key combinations includes a first key identifier that identifies a first key and a second key identifier that identifies a second, and wherein the key action data file is generated during a sub-clinical typing activity;securing the key action data file by removing an original clock stamp from each piece of timing data in the key action data file;determining typing cadence data from the secured key action data file, the typing cadence data including a dwell time for a first key combination when the first and second key identifiers identify a single key and a flight time between the first and second keys for a second key combination when the first and second keys are different keys;processing, by a processor of a backend component, the typing cadence data to generate a consistency measure by a coefficient of variance process;generating diagnostic data, by the processor of the backend component using the generated consistency measure, about a neurological disorder of a user; andgenerating a chart that displays the consistency measure of the user having the neurological disorder, a consistency measure of a second user that does not have a neurological disorder and an indication of a progress of the neurological disorder of the user. 2. The method of claim 1, wherein generating data about the neurological disorder further comprises determining that the neurological disorder exists in the user. 3. The method of claim 2, wherein generating data about the neurological disorder further comprises monitoring the neurological disorder in the user based on the consistency measure. 4. The method of claim 1 further comprising calculating, by the processor of the backend component using the generated consistency measure, an overall measure. 5. The method of claim 1, wherein the dwell time is a time period between pressing the first key by the user and the release of the first key by the user. 6. The method of claim 1, wherein the flight time is a time period between pressing the first key and pressing the second key. 7. The method of claim 1, wherein receiving the key action data file further comprises decrypting the key action data file. 8. The method of claim 1, wherein receiving the key action data file further comprises converting the key action data file into a spreadsheet format. 9. A method, comprising: providing a computing device having a processor and an input device, the computing device having a typing cadence component that is executed by the processor of the computing device;continuously receiving, at the input device of the computing device, data about one or more key actions on the input dev... | NEURAMETRIX, INC. | A61B005/16
US10695044 | B2 | 2020-06-30 | Surgical access system and related methods | 2017-11-21 | A system for accessing a surgical target site and related methods, involving an initial distraction system for creating an initial distraction corridor, and an assembly capable of distracting from the initial distraction corridor to a secondary distraction corridor and thereafter sequentially receiving a plurality of retractor blades for retracting from the secondary distraction corridor to thereby create an operative corridor to the surgical target site, both of which may be equipped with one or more electrodes for use in detecting the existence of (and optionally the distance and/or direction to) neural structures before, during, and after the establishment of an operative corridor to a surgical target site. | 1. A method of forming an operating corridor to a lumbar spine of a patient, the patient having an anterior aspect, a posterior aspect and two lateral aspects, the method comprising: inserting a first sequential dilator of a plurality of sequential dilators into the patient at an insertion position on one of the two lateral aspects of the patient and advancing the first sequential dilator to a lateral aspect of a target intervertebral disc of the lumbar spine, the lateral, trans-psoas path having a path axis that extends from the insertion position on the one of the two lateral aspects to the other of the two lateral aspects of the patient, wherein a first stimulation electrode at a distal region of the first sequential dilator is configured to deliver electrical stimulation for nerve monitoring, the first sequential dilator comprising a first proximal connector portion for electrical connection with a nerve monitoring system;delivering electrical stimulation signals from the first stimulation electrode while the first sequential dilator is advanced along the lateral, trans-psoas path to detect and avoid directly contacting the nerves in the psoas muscle,advancing an elongate penetration member extending through the first sequential dilator into the target intervertebral disc,advancing a second sequential dilator of the plurality of sequential dilators over the first sequential dilator along the lateral, trans-psoas path to the targeted intervertebral disc of the lumbar spine;introducing a retractor assembly comprising a plurality of retractor blades along the lateral, trans-psoas path to the lumbar spine to form an operative corridor to the targeted intervertebral disc of the lumbar spine;affixing a first retractor blade of the retractor assembly to the lumbar spine, the first retractor blade being positioned to form a posterior border of the operative corridor, wherein affixing said first retractor blade is accomplished with a fixation element removably engaged with said first retractor blade after said first retractor blade is introduced to the lumbar spine and such that a distal tip of the fixation element extends past said first retractor blade and penetrates into the lumbar spine; andmoving a second retractor blade of the retractor assembly relative to the affixed first retractor blade to enlarge the operative corridor; andpassing an implant through the operative corridor along the lateral, trans-psoas path to the targeted intervertebral disc of the lumbar spine. 2. The method of claim 1, wherein the first retractor blade of the retractor assembly is introduced to the lumbar spine before the second retractor blade of the retractor assembly is introduced to the lumbar. 3. The method of claim 1, wherein the elongate penetration member is delivered together with the first sequential dilator along the lateral, trans-psoas path. 4. The method of claim 3, wherein the elongate penetration member comprises a K-wire. 5. The method of claim 1, wh... | NuVasive, Inc. | A61B001/00 A61B017/02 A61B017/34 A61B001/32 A61B005/0488 A61B090/00 A61M029/02 A61B017/00
US10698498 | B2 | 2020-06-30 | Configurable device switching mechanism that enables seamless interactions with multiple devices | 2018-11-29 | Various embodiments are described herein for an assistive device and associated method for interacting with at least one electronic device. In one example embodiment, the assistive device can include at least one communication interface, a memory, and at least one processing unit. The memory can store a whitelist of the at least one electronic device; and a gesture-to-command map of input signals in linked association with commands, including a selection command and a control command. The processing unit can be configured for sustaining an electronic communication connection to a target electronic device; receiving an input signal generated from user manipulation of a physical interface; searching the gesture-to-command map based on the input signal to determine a command; and using the at least one communication interface to transmit the command to the at least one electronic device thereby allowing the user to use the same assistive device for selecting and/or controlling at least one electronic device. | 1. An assistive device for interacting with at least one electronic device, the assistive device comprising: at least one communication interface;a memory to store: a whitelist having a list including the at least one electronic device; anda gesture-to-command map comprising a plurality of input signals, each input signal in linked association with one of a plurality of commands, the plurality of commands comprising at least one selection command and at least one control command; andat least one processing unit configured for: using the at least one communication interface to sustain an electronic communication connection to a target electronic device that is in the whitelist;receiving at least one input signal generated from user manipulation of at least one physical interface;searching the gesture-to-command map based on the at least one input signal to determine a target command; andusing the at least one communication interface to transmit the target command to the at least one electronic device. 2. The assistive device of claim 1, further comprising the at least one physical interface. 3. The assistive device of claim 1, further comprising at least one peripheral port for connecting a physical interface of the at least one physical interface to the assistive device. 4. The assistive device of claim 1, wherein: the at least one electronic device comprises at least one locally connectable electronic device; andthe processing unit is further configured for: using the at least one communication interface to pair to the locally connectable electronic device; andadding the locally connectable electronic device to the whitelist. 5. The assistive device of claim 1, wherein: the at least one electronic device comprises at least one remotely connectable electronic device;the processing unit is further configured for: providing authentication information to a device management server that is in electronic communication with the remotely connectable electronic device; andadding the remotely connectable electronic device to the whitelist. 6. The assistive device of claim 5, wherein when the target electronic device is a remotely connectable electronic device, the at least one communication interface is used to transmit the target command to the target electronic device by transmitting the target command to the device management server. 7. The assistive device of claim 1, the at least one communication interface is used to transmit an innocuous command to the target electronic device in order to sustain the electronic communication connection to the target electronic device. 8. The assistive device of claim 1, wherein the processing unit is further configured to attempt to re-establish the electronic communication to the target electronic device in response to determining that an electronic communication connection to a target electronic device has failed. 9. The assistive device of claim 8, wherein the processing unit is further configured to est... | Komodo OpenLab Inc. | G06F003/01 G06K009/00 G06F021/30 H04L029/06 H01H013/00 G06F003/038 A61B005/00
US10674920 | B2 | 2020-06-09 | Ultrasonic imaging | 2013-07-24 | A method of imaging a region of interest of a body, the body having sites outside the region which can produce image clutter. The method includes: generating a first pattern of vibration within the body to produce a localised first displacement at the region and localised first displacements at the clutter-producing sites; while the body undergoes the first displacements, generating ultrasound signals from the region, and detecting the ultrasound signals to generate a first image of the region; generating a second pattern of vibration within the body to produce a localised second displacement at the region and localised second displacements at the clutter-producing sites; while the body undergoes the second displacements, generating ultrasound signals from the region, and detecting the ultrasound signals to generate a second image of the region; and combining the first and second images to produce a third image of the region. The first and second vibration patterns are selected such that the first and second displacements combine in the production of the third image to reduce or eliminate the clutter in the third image relative to the clutter in the first and second images. | 1. A method of imaging a region of interest of a body, the body having sites outside the region which can produce image clutter, the method including: generating a first pattern of vibration within the body to produce a localized first displacement at the region and localized first displacements at the clutter-producing sites; while the body undergoes the first displacements, generating ultrasound signals from the region, and detecting the ultrasound signals to generate a first photoacoustic emission amplitude or ultrasound echo amplitude image of the region; generating a second pattern of vibration within the body to produce a localized second displacement at the region and localized second displacements at the clutter-producing sites; while the body undergoes the second displacements, generating ultrasound signals from the region, and detecting the ultrasound signals to generate a second photoacoustic emission amplitude or ultrasound echo amplitude image of the region; and combining the first and second images to produce a third photoacoustic emission amplitude or ultrasound echo amplitude image of the region; wherein the first and second vibration patterns are selected and the first and second images are combined in the production of the third image to reduce or eliminate the clutter in the third image relative to the clutter in the first and second images, and to produce the third image so that original amplitudes of the first and/or second images can be obtained from the third image. 2. A method according to claim 1, which is a method of photoacoustic imaging, the ultrasound signals being generated from the region by optically irradiating the region using light. 3. A method according to claim 1, in which the third image produced by combining the first and second images is a difference image. 4. A method according to claim 1, in which the first and the second images are each generated by combining a plurality of sequentially acquired image frames. 5. A method according to claim 4, wherein, during their sequential acquisition, the image frames of the first image are interleaved with the image frames of the second image. 6. A method according to claim 1, further including: generating one or more further patterns of vibration within the body to produce, for each further pattern, a localized further displacement at the region and localized further displacements at the clutter-producing sites;while the body undergoes the further displacements of each further vibration pattern, generating ultrasound signals from the region, and detecting the ultrasound signals to generate a respective further photoacoustic emission amplitude or ultrasound echo amplitude image of the region for each further vibration pattern; andcombining the one or more further images with the first and second images to produce the third image of the region. 7. A method according to claim 1, further including: measuring the vector(s) of the localized displacement(s) produced ... | THE INSTITUTE OF CANCER RESEARCH: ROYAL CANCER HOSPITAL UNIVERSITY OF BERN | A61B005/00 A61B008/08 A61B008/00 A61B008/02 G06T007/00
US10682197 | B2 | 2020-06-16 | Systems and methods for optogenetic imaging | 2018-04-27 | Provided herein are systems and methods for simultaneous imaging and stimulation using a microscope system. The microscope system can have a relatively small size compared to an average microscope system. The microscope can comprise in part an imaging light source and a stimulation light source. Light from the imaging light source and the stimulation light source can be spectrally separated to reduce cross talk between the stimulation light and the imaging light. | 1. A microscope system for simultaneous imaging and stimulation of tissue within a subject, the microscope system comprising: a) an optical assembly comprising: i. an illumination optical path comprising one or more light-emitting elements and configured to direct imaging light to tissue within a specified field-of-view;ii. a stimulation optical path comprising one or more light-emitting elements and configured to direct stimulation light to tissue within said field-of-view, to tissue outside of said field-of-view, or to tissue partially within said field-of-view; andiii. an imaging optical path comprising one or more image sensors and configured to receive light reflected, scattered, or emitted by the tissue to generate an image of the tissue within said field-of-view; andb) a baseplate, wherein the baseplate is configured to (1) be mounted on the subject in a fixed position and to (2) receive the optical assembly adjacent and external to the baseplate, thereby aligning the optical assembly relative to the tissue of the subject upon attachment to the baseplate, and wherein the optical assembly is removable from the baseplate,wherein said microscope system is configured to be mounted or implanted on or within the subject. 2. The microscope system of claim 1, wherein the specified field-of-view is between about 1 millimeters (mm)×1 mm and 4 mm×4 mm. 3. The microscope system of claim 1, wherein the imaging light is fluorescence excitation light provided within a wavelength range of 400 nm to 650 nanometers (nm), and the stimulation light is provided within a wavelength range of 350 nm and 800 nm. 4. The microscope system of claim 1, wherein the optical assembly is configured to acquire images with a spatial resolution of better than about 2 micrometers (μm) at the center of the field-of-view or better than about 2 μm over the entire field-of-view. 5. The microscope system of claim 1, wherein the optical assembly further comprises one or more deformable lenses configured to adjust the focal depth of the imaging optical path, the stimulation optical path, or both. 6. The microscope system of claim 5, wherein the illumination optical path, stimulation optical path, and imaging optical path share at least one deformable lens. 7. The microscope system of claim 5, wherein the one or more deformable lenses are selected from the group consisting of liquid lenses, liquid crystal lenses, and piezo-actuated tunable lenses, or any combination thereof. 8. The microscope system of claim 5, wherein the one or more deformable lenses are configured so that the imaging optical path and the stimulation optical path direct light to the same focal plane. 9. The microscope system of claim 5, wherein the optical assembly is configured to acquire images over a tissue volume of about 1 mm×1 mm×300 μm. 10. The microscope system of claim 1, wherein the stimulation optical path is further configured to direct the stimulation light to the tissue in a user-defined spat... | INSCOPIX, INC. | A61B090/20 G01N021/64 G02B021/16 G02B021/06 A61B005/00 G02B021/02 G02B021/00 G02B021/32 G02B003/14 A61B005/04 G01Q010/00 G02B021/24
US10695555 | B2 | 2020-06-30 | Synthetic skin for recording and modulating physiological activities | 2016-01-08 | A method produces a device adapted to be implanted into the human body for purposes such as neural stimulation, sensing or the like. The method includes: providing a stretchable layer or membrane of an insulating material; forming on the layer or membrane at least one stretchable conductive path; depositing at least one small bolus of a soft and conductive paste or material onto pre-defined areas or portions of the at least one conductive path, and inserting a first end portion of a conductive element 71 into the at least one bolus of soft conductive paste or material. A second end portion of the conductive element opposite to the first end portion is not inserted into the at least one bolus. | 1. A method for producing a device adapted to be implanted into the human body, said method comprising: providing a stretchable layer or membrane of an insulating material;forming on said layer or membrane at least one stretchable conductive path;depositing at least one small bolus of a soft and conductive paste or material onto pre-defined areas or portions of said at least one conductive path;inserting a first end portion of a conductive element into said at least one small bolus of soft conductive paste or material, wherein:a second end portion of said conductive element opposite to said first end portion is not inserted into said at least one bolus;said at least one small bolus of soft and conductive paste or material is composed of a blend of electrically conductive nano-micro particles, an elastomer pre-polymer and a crosslinker; andcrosslinking said elastomer pre-polymer, thereby obtaining a blend of the electrically conductive nano-micro particles and a crosslinked elastomer. 2. The method according to claim 1, wherein said method further comprises providing at least one further electrical device in electrical contact with said second end portion of said at least one conductive element. 3. The method according to claim 2, wherein said at least one further electrical device comprises one of an electrical wire, a PCB, or a chip. 4. The method according to claim 3, said method comprising stripping off insulation of a conductive wire and inserting a resulting exposed end portion of said conductive wire into said at least one bolus of soft conductive paste. 5. The method according to claim 2, said method further comprising flooding said at least one further electrical device with a viscous elastomer. 6. The method according to claim 5, wherein said viscous elastomer comprises one of a silicone elastomer or a similar insulating polymer. 7. The method according to claim 5, said method further comprising curing said elastomer so as to polymerise said elastomer, thus forming an electrically insulating package that mechanically stabilises said at least one electrical device and immobilises both said at least one electrical device and said conductive element and prevents the conductive paste or material from flowing out of said package or shorting said conductive element. 8. The method according to claim 6, said method further comprising exposing at least one portion of said at least one electrical device comprising contact pads or electrodes. 9. The method according to claim 1, said method further comprising forming in said layer or membrane at least one microfluidic channel adapted to deliver and/or collect fluids. 10. The method according to claim 1, said method further comprising embedding in said layer or membrane at least one waveguide. 11. The method according to claim 1, said method comprising forming at least one passivation layer on said at least one conductive path and forming at least one through via in said at least one passiv... | ECOLE POLYTECHNIQUE FEDERALE DE LAUSANNE (EPFL) | A61N001/05 A61B005/04 A61N001/375 A61B005/0478 H01L023/498 H05K003/28 H05K001/02 H01L023/13
US10674967 | B2 | 2020-06-09 | Estimating body composition on a mobile device | 2018-02-05 | A method, electronic device, and non-transitory computer readable medium for estimating body composition are provided. The method includes receiving a set of forced breath data from an electronic device. The method also includes deriving a flow rate based on the set of forced breath data. The method further includes determining a body composition based on the derived flow rate of the set of forced breath data. | 1. A method for determining body composition, the method comprising: receiving sound representing a set of forced breath data from an electronic device;deriving a flow rate based on the sound representing the set of forced breath data; anddetermining a body composition based on the derived flow rate of the set of forced breath data. 2. The method of claim 1, further comprising receiving a radar signal, representing the set of forced breath data, from a radar detector, wherein the flow rate is based on the radar signal. 3. The method of claim 1, further comprising receiving, from a telecommunication network the sound representing the set of forced breath data. 4. The method of claim 1, further comprising: receiving a body impedance measurement;deriving a body impedance analysis based on the received body impedance measurement; anddetermining the body composition based on the flow rate and the body impedance analysis. 5. The method of claim 1, further comprising: receiving, from an SpO2 sensor, a set of SpO2 data associated with the electronic device while receiving the set of forced breath data;deriving a blood oxygenation level based on the received set of SpO2 data; anddetermining the body composition based on the flow rate and the blood oxygenation level. 6. The method of claim 5, further comprising: determining a breathing disorder based on the received set of SpO2 data;adjusting a set of parameters associated with the derived flow rate, based on the breathing disorder; anddetermining the body composition based on the flow rate and the adjusted set of parameters. 7. The method of claim 1, further comprising: receiving a plurality of demographic factors; andadjusting a set of parameters associated with the derived flow rate, based on the plurality of demographic factors. 8. An electronic device comprising: a communication interface;a memory; andat least one processor coupled to the communication interface and the memory, the at least one processor is configured to: receive sound representing a set of forced breath data from the communication interface;derive a flow rate based on the sound representing the set of forced breath data; anddetermine a body composition based on the derived flow rate of the set of forced breath data. 9. The electronic device of claim 8, wherein the at least one processor is further configured to receive a radar signal, representing the set of forced breath data, from a radar detector, wherein the flow rate is based on the radar signal. 10. The electronic device of claim 8, wherein the at least one processor is further configured to receive from a telecommunication network, the sound representing the set of forced breath data. 11. The electronic device of claim 8, wherein the at least one processor is further configured to: receive a body impedance measurement;derive a body impedance analysis based on the received body impedance measurement; andto determine the body composition based on the flow rate and the ... | Samsung Electronics Co., Ltd. | A61B005/00 A61B005/05 A61B005/053 A61B005/087 A61B005/145 A61B007/04
US10667765 | B2 | 2020-06-02 | Automated smart watch assistance in the event of cardiac arrest | 2018-05-30 | A method, computer system, and a computer program product for automated smart watch assistance is provided. The present invention may include detecting a distress signal from a sensor of a distressed user device. The present invention may then include broadcasting a cardiopulmonary resuscitation (CPR) request based on detecting the distress signal from the sensor of the distressed user device. The present invention may then include receiving a response to the broadcasted CPR request based on an altered direction of travel of a responding user device. The present invention may finally include establishing a connection between the distressed user device and the responding user device. | 1. A method for automated wearable assistance, the method comprising: detecting, by a sensor of a distressed user device, a distress signal;broadcasting, by the distressed user device, a cardiopulmonary resuscitation (CPR) request based on detecting the distress signal from the sensor of the distressed user device, wherein the broadcasted CPR request is sent over ultrasound communication using an onboard speaker of the distressed user device, and wherein the broadcasted CPR request is repeated using an onboard speaker of one or more connected devices:receiving, by the distressed user device, a response from another automated wearable assistance device, to the broadcasted CPR request based on an altered direction of travel, as evidenced by a modified global positioning system (GPS) location of a responding user device;wherein the altered direction is towards the distress user device; andsending a vital sign, by the distressed user device, to the responding user;wherein the vital sign of the distressed user device is selected from the group of a heart rate value, a blood pressure value, and a body temperature value; andestablishing a connection, by the distressed user device, between the distressed user device and the responding user device. 2. The method of claim 1, wherein detecting, by the sensor of the distressed user device, the distress signal further comprises: monitoring a heart rate using a biometric sensor of the distressed user device. 3. The method of claim 1, wherein the broadcasted cardiopulmonary resuscitation (CPR) request is received over ultrasound communication using an onboard microphone of the responding user device. 4. The method of claim 1, wherein the broadcasted cardiopulmonary resuscitation (CPR) request further comprises a name of the user in distress, a photograph of the user in distress, a medical history of the user in distress, and a location of the user in distress. 5. The method of claim 1, wherein the connection between the distressed user device and the responding user device is established by exchange of electronic handshake using ultrasound communication. 6. A computer system for automated smart watch assistance, comprising: one or more processors, one or more computer-readable memories, one or more computer-readable tangible storage medium, and program instructions stored on at least one of the one or more tangible storage medium for execution by at least one of the one or more processors via at least one of the one or more memories, wherein the computer system is capable of performing a method comprising:detecting, by a sensor of a distressed user device, a distress signal;broadcasting, by the distressed user device, a cardiopulmonary resuscitation (CPR) request based on detecting the distress signal from the sensor of the distressed user device, wherein the broadcasted CPR request is sent over ultrasound communication using an onboard speaker of the distressed user device, and wherein the broadcasted CPR... | International Business Machines Corporation | G08B001/08 A61B005/00 A61B005/01 A61B005/021
US10682043 | B2 | 2020-06-16 | Measurement probe and bio-optical measurement system with contact detection | 2017-04-27 | A measurement probe is configured to be detachably connected to a bio-optical measurement apparatus and includes: an illuminating fiber configured to irradiate body tissues with illumination light; light receiving fibers configured to receive return light of the illumination light reflected and/or scattered from the body tissues; an optical element configured to transmit the illumination light and the return light and to keep distances between the body tissues and distal ends of the illuminating fiber and the light receiving fibers, constant; and a contact detecting fiber configured to receive the return light to detect contact between a distal end face of the optical element and the body tissues, and detect the return light at a detection region on the distal end face through which the illumination light and the return light pass. The detection region is located outside an illumination region of the illuminating fiber. | 1. A measurement probe configured to be detachably connected to a bio-optical measurement apparatus for performing optical measurement on body tissues, the measurement probe comprising: an illuminating fiber configured to irradiate the body tissues with illumination light;a plurality of light receiving fibers configured to receive return light of at least one of the illumination light reflected and scattered from the body tissues and the illumination light reflected or scattered from the body tissues for measuring a characteristic of the body tissues:an optical element configured to transmit the illumination light and the return light and to keep distances between the body tissues and distal ends of the illuminating fiber and the plurality of light receiving fibers constant; anda contact detecting fiber configured to receive the return light to detect contact between a distal end face of the optical element and the body tissues, and configured to detect the return light at a detection region on the distal end face through which the illumination light and the return light pass, the detection region being located outside an illumination region of the illuminating fiber; wherein:the optical element is a solid element; andthe contact detecting fiber is embedded in the optical element. 2. The measurement probe according to claim 1, wherein a distance between a position of a distal end of the contact detecting fiber projected perpendicularly on the distal end face and a position of a distal end of the illuminating fiber projected perpendicularly on the distal end face in a direction along the distal end face is longer than a distance between a position of a distal end of each of the plurality of light receiving fibers projected perpendicularly on the distal end face and the position of the distal end of the illuminating fiber projected perpendicularly on the distal end face. 3. The measurement probe according to claim 1, wherein a distance between a distal end of the contact detecting fiber and the distal end face is shorter than a distance between a distal end of each of the plurality of light receiving fibers and the distal end face. 4. The measurement probe according to claim 1, wherein a distance between a distal end of the contact detecting fiber and the distal end face is equal to a distance between a distal end of each of the plurality of light receiving fibers and the distal end face. 5. The measurement probe according to claim 1, further comprising a contact illuminating fiber configured to emit contact illumination light to detect contact between the distal end face and the body tissues, a contact illumination region of the contact illumination light being located outside the illumination region of the illuminating fiber on the distal end face, wherein the contact detecting fiber is configured to detect the contact using return light of the contact illumination light, andthe detection region of the contact detecting fiber is located outsi... | OLYMPUS CORPORATION | A61B001/07 A61B001/002 A61B001/00 A61B005/00
US10694144 | B2 | 2020-06-23 | System, method and apparatus for performing real-time virtual medical examinations | 2017-07-21 | Disclosed herein is a method for permitting a real-time virtual medical examination using a patient device and at least one diagnostic device including receiving, at the patient device, a signal transmitted from the at least one diagnostic device; generating diagnostic information based on the received signal; encrypting the diagnostic information; establishing communication over a network between the patient device and a first remote server; establishing a video conferencing session via a second remote server; and transmitting the encrypted diagnostic information to the first remote server. | 1. A method for permitting a real-time virtual medical examination using a handheld patient device and at least one diagnostic device, comprising: receiving, at the handheld patient device, a signal transmitted from the at least one diagnostic device;generating, by the handheld patient device, diagnostic information based on the received signal;encrypting, by the handheld patient device, the diagnostic information;establishing communication over a network between the handheld patient device and a remote server;establishing communication over the network between the handheld patient device and a video conferencing server comprised in a plurality of geographically distributed video conferencing servers;establishing a video conferencing session via the video conferencing server in communication with the handheld patient device;encrypting and transmitting, by the handheld patient device, first voice and video signals generated during the video conferencing session to the video conferencing server, the first voice and video signals being encrypted using a hypertext transfer protocol secure method;receiving and decrypting, by the handheld patient device, encrypted second voice and video signals generated during the video conferencing session from the video conferencing server, the second voice and video signals being encrypted using a hypertext transfer protocol secure method; andtransmitting, by the handheld patient device, the encrypted diagnostic information to the remote server. 2. The method of claim 1, wherein transmitting the encrypted diagnostic information further comprises: concurrently conducting the video conferencing session while transmitting the encrypted diagnostic information to the remote server. 3. The method of claim 1, wherein encrypting the diagnostic information comprises encryption using a hypertext transfer protocol secure method. 4. The method of claim 1, wherein the at least one diagnostic device is a spirometer, a stethoscope, a sphygmomanometer, a blood pressure monitor, a blood chemistry analyzer, a pulse oximeter, an electrocardiograph, an ultrasound probe or a scale. 5. The method of claim 1, wherein the handheld patient device is at least one of a personal computer, a tablet computer, a personal data assistant or a cellular telephone. 6. The method of claim 1, further comprising encrypting diagnostic information within the handheld patient device using a hypertext transfer protocol secure method. 7. The method of claim 1, wherein the remote server is separate from the video conferencing server. 8. A patient device for receiving a real-time virtual medical examination using at least one diagnostic device, comprising: a memory;at least one processor configured to execute instructions stored in the memory to: receive a signal transmitted from the at least one diagnostic device;generate diagnostic information based on the received signal;encrypt the diagnostic information;establish communication over a network betwee... | - | A61B005/00 G06F019/00 G06Q050/22 A61B005/021 A61B005/0402 A61B005/087 A61B005/145 H04N007/14 G06Q010/10 G06Q030/02 G16H010/60 G16H015/00
US10675086 | B2 | 2020-06-09 | System and method for presenting information representative of lesion formation in tissue during an ablation procedure | 2015-11-06 | A method and system for presenting information representative of lesion formation is provided. The system comprises an electronic control unit (ECU). The ECU is configured to acquire a value for an ablation description parameter and/or a position signal metric, wherein the value corresponds to a location in the tissue. The ECU is further configured to evaluate the value, assign it a visual indicator of a visualization scheme associated with the parameter/metric corresponding to the value, and generate a marker comprising the visual indicator such that the marker is indicative of the acquired value. The method comprises acquiring a value for the parameter/metric, and evaluating the value. The method further includes assigning a visual indicator of a visualization scheme associated with the parameter/metric corresponding to the value, and generating a marker comprising the visual indicator. | 1. A system for presenting information representative of lesion formation in tissue during an ablation procedure, comprising: an electronic control unit (ECU) configured to: acquire a first value of at least one of an ablation description parameter and a second value of the at least one of the ablation description parameter, the first value corresponding to a first location on the tissue and the second value corresponding to a second location on the tissue;acquire a first position signal metric at the first location and a second position signal metric at the second location;assign a first visual indicator of a visualization scheme to the first value in response to an acquisition of the first value, wherein the first visual indicator is associated with the first value and the first position signal metric and wherein the visualization scheme is associated with one or more of the first value and the first position signal metric;assign a second visual indicator of the visualization scheme to the second value in response to an acquisition of the second value, wherein the second visual indicator is associated with the second value and the second position signal metric and wherein the visualization scheme is associated with one or more of the second value and the second position signal metric;generate (a) a first marker responsive to the acquiring of the first value and assignment of the first visual indicator and (b) a second marker responsive to the acquiring of the second value and assignment of the second value indicator, the first marker comprising the first visual indicator and the second marker comprising the second visual indicator such that the first marker is indicative of the first value of the at least one of the ablation description parameter and the first position signal metric and the second marker is indicative of the second value of the at least one of the ablation description parameter and the second position signal metric;determine the first location in the tissue based on a first position of a positioning sensor and the second location in the tissue based on a second position of the positioning sensor;correlate the first value of the at least one ablation description parameter and the first position signal metric with the first location in the tissue and correlate the second value of the at least one ablation description parameter and the second position signal metric with the second location in the tissue;calculate a distance between the first visual indicator and the second visual indicator;generate a third marker representing the distance between the first visual indicator and the second visual indicator;superimpose the third marker between the first marker and the second marker onto a portion of an image or model of the tissue; andcontrol a display device to display the image or model with the third marker superimposed thereon. 2. The system of claim 1, wherein the first position signal metric is representative of a first stabil... | St. Jude Medical, Atrial Fibrillation Division, Inc. | A61B018/12 A61B018/14 A61B005/0402 A61B005/042 A61B018/24 A61B017/00 A61B018/00 A61B018/02 A61N007/02 A61B005/00 A61B034/20 A61B034/10 A61B034/30 A61B034/00 A61B090/00
US10695528 | B2 | 2020-06-30 | Device and method for stimulating slow brain waves | 2015-11-27 | The invention relates to a self-contained device (1) for stimulating slow brain waves, capable of being worn by a person (P), in particular during a period of time when said person is sleeping. The device (1) comprises a supporting element (2), capable of surrounding the head of a person, and on which electrodes (3) are mounted in contact with the person in order to acquire a measurement signal that represents a physiological electrical signal of the person; an acoustic transducer (4) for emitting an acoustic signal (A) stimulating the inner ear of the person; and on-board conditioning and control electronics (5) for, in flexible real time, receiving the measurement signal and controlling the emission of an acoustic signal (A) synchronised with a predefined slow brain wave time pattern. | 1. A device, configured to be worn by a person, for stimulating slow brain waves, the device comprising: a supporting member, configured to partially surround a head of a person so as to be held thereon, the supporting member having mounted thereon:a plurality of electrodes, configured to be in contact with the person to capture one measurement signal representative of a physiological electrical signal of said person,one acoustic transducer that emits an acoustic signal stimulating an inner ear of said person, andembedded conditioning and control electronics that, in soft real-time, receive the measurement signal from the plurality of electrodes and control the emission by the acoustic transducer of the acoustic signal synchronized with a predefined slow brain wave temporal pattern,wherein said embedded conditioning and control electronics are configured to, in soft real-time and with the supporting member of the device partially surrounding the head of the person:capture the one measurement signal representative of the physiological electrical signal of the person, by means of the plurality of electrodes in contact with skin of the person;receive said measurement signal by the embedded conditioning and control electronics; andemit, via the acoustic transducer controlled by the embedded conditioning and control electronics, the acoustic signal synchronized with the predefined slow brain wave temporal pattern, wherein the embedded conditioning and control electronics, for emitting the acoustic signal via the acoustic transducer, are configured to:determine, from the measurement signal, a slow brain wave temporal waveform, determine, from said slow brain wave temporal waveform, one temporal moment of synchronization between the predefined slow brain wave temporal pattern and a predefined temporal pattern of the acoustic signal, andcontrol the acoustic transducer to emit the predefined temporal pattern of the acoustic signal at said temporal moment of synchronization, and wherein, for determining said slow brain wave temporal waveform from said measurement signal, the embedded conditioning and control electronics are configured to:determine a temporal waveform oscillating at an average slow brain wave frequency of the person, determine an instantaneous phase difference between said temporal waveform and the measurement signal, andadjust an instantaneous phase of said temporal waveform according to an instantaneous phase of the measurement signal, based on said instantaneous phase difference. 2. The device according to claim 1, wherein the embedded conditioning and control electronics comprise a phase-locked loop for determining the slow brain wave temporal waveform. 3. The device according to claim 2, wherein the phase-locked loop adjusts an instantaneous phase of the temporal waveform according to an instantaneous phase of the measurement signal. 4. The device according to claim 2, wherein the phase-locked loop comprises means for determining an... | DREEM | A61M021/02 A61B005/00 A61B005/0484 A61M021/00 A61B005/0496 A61B005/0488 A61B005/0478
US10687757 | B2 | 2020-06-23 | Psychological acute stress measurement using a wireless sensor | 2018-05-22 | A method and system for determining psychological acute stress are disclosed. In a first aspect, the method comprises detecting a physiological signal using a wireless sensor device, determining a stress feature using a normalized heart rate and a plurality of heart rate variability (HRV) features, wherein the normalized heart rate and the plurality of heart rate variability features are calculated using the detected physiological signal, and determining a stress level using the stress feature to determine the psychological acute stress. In a second aspect, the system comprises a wireless sensor device that includes a processor and a memory device coupled to the processor, wherein the memory device stores an application which, when executed by the processor, causes the wireless sensor device to carry out the steps of the method. | 1. A method for determining psychological acute stress by a wireless sensor device, the method comprising: detecting a physiological signal;detecting accelerations and determining a posture state from the detected accelerations;storing a separate probability mass function (PMF) for each of a plurality of postures;calculating a normalized heart rate using the detected physiological signal;calculating a plurality of heart rate variability (HRV) features using the detected physiological signal;determining whether an activity level threshold is reached based on the detected accelerations and posture state;in response to the activity level threshold being reached, detecting another physiological signal prior to a determination of a stress feature; and in response to the activity level threshold not being reached,determining the stress feature using the normalized heart rate and the plurality of heart rate variability (HRV) features,determining a stress level using the stress feature and PMF to determine the psychological acute stress, anddisplaying the determined stress level via the wireless sensor device. 2. The method of claim 1, further comprising performing peak detection on the physiological signal to provide a plurality of successive peaks. 3. The method of claim 2, wherein the peak detection detects R peaks of the ECG signal or systolic peaks of the PPG signal. 4. The method of claim 2, further comprising calculating heart rate intervals by determining time intervals between successive R peaks or systolic peaks. 5. The method of claim 4, further comprising removing artifacts from series of the heart rate intervals to provide pruned heart rate interval values. 6. The method of claim 5, further comprising extracting features from the pruned plurality of HRV features to provide the plurality of HRV features. 7. The method of claim 6, wherein the extracting step further comprises: determining a continuous basal heart rate using the pruned heart rate interval values;determining an average heart rate using the pruned heart rate interval values; anddetermining the plurality of HRV features using a calculation of the pruned heart rate interval values over a predetermined time period. 8. The method of claim 1, wherein the posture state includes a physical activity level. 9. A wireless sensor device for determining psychological acute stress, the wireless sensor device including a processor and a memory device coupled to the processor, wherein the memory device stores an application which, when executed by the processor, causes the wireless sensor device to: detect a physiological signal;detect accelerations and determine a posture state from the detected accelerations;store a separate probability mass function (PMF) for each of a plurality of postures;calculate a normalized heart rate using the detected physiological signal;calculate a plurality of heart rate variability (HRV) features using the detected physiological signal;determine whether a... | Vital Connect, Inc. | A61B005/00 A61B005/0205 A61B005/11 A61B005/0456 A61B005/16 A61B005/08 A61B005/024 A61B005/0468 A61B005/021 A61B005/0245
US10674905 | B2 | 2020-06-09 | OCT apparatus | 2018-03-30 | An OCT apparatus includes an OCT optical system guiding measurement light to a region including a central portion and a peripheral portion of a fundus, and an image processor processing a spectral interference signal output from the OCT optical system to acquire OCT data of an examinee's eye. The OCT optical system includes a first reference optical path having a path length for obtaining OCT data including the central portion and a second reference optical path having a path length for obtaining OCT data including the peripheral portion. The image processor obtains OCT data including the central portion based on an interference signal between measurement light guided to the central portion and reference light from the first reference optical path, and obtains OCT data including the peripheral portion based on an interference signal between measurement light guided to the peripheral portion and reference light from the second reference optical path. | 1. An OCT apparatus comprising: an OCT optical system that includes a first optical splitter configured to split light from an OCT light source into a measurement optical path and a reference optical path, and a detector configured to detect an interference signal between measurement light guided to a fundus of an examinee's eye through the measurement optical path and reference light from the reference optical path, and that guides the measurement light to a wide-angle region including a central portion and a peripheral portion of the fundus along one transverse direction in which the measurement light traverses the fundus; andan image processor that processes a spectral interference signal output from the OCT optical system to acquire OCT data of the examinee's eye,wherein the OCT optical system includes the reference optical path including a first reference optical path having an optical path length set for obtaining OCT data including a central portion of the fundus, and a second reference optical path which is different from the first reference optical path and has an optical path length set for obtaining OCT data including the peripheral portion of the fundus, andthe image processor obtains OCT data including the central portion based on an interference signal between the measurement light guided to the central portion of the fundus and the reference light from the first reference optical path, andobtains OCT data including the peripheral portion based on an interference signal between the measurement light guided to the peripheral portion of the fundus and the reference light from the second reference optical path. 2. The OCT apparatus according to claim 1, wherein the central portion of the fundus is a region including at least a macular portion and a papilla portion of the fundus, andthe peripheral portion of the fundus is a region including each region outside both end portions of the central portion in the transverse direction. 3. The OCT apparatus according to claim 2, wherein the OCT optical system includes an optical scanner configured to scan the measurement light on the fundus of the examinee's eye, andthe measurement light is scanned in a wide-angle region including the central portion and the peripheral portion of the fundus by one time B scanning performed by the optical scanner, and OCT data including the central portion and OCT data including the peripheral portion are acquired. 4. The OCT apparatus according to claim 1, wherein the detector includes a first detector configured to detect an interference signal between the measurement light guided to the central portion of the fundus and the reference light from the first reference optical path, anda second detector configured to be different from the first detector and detect an interference signal between the measurement light guided to the peripheral portion of the fundus and the reference light from the second reference optical path. 5. The OCT apparatus according to c... | NIDEK CO., LTD. | A61B003/10 A61B003/12 A61B005/00
US10687856 | B2 | 2020-06-23 | System and method for image segmentation, bone model generation and modification, and surgical planning | 2019-04-05 | A computer-implemented method of preoperatively planning a surgical procedure on a knee of a patient including determining femoral condyle vectors and tibial plateau vectors based on image data of the knee, the femoral condyle vectors and the tibial plateau vectors corresponding to motion vectors of the femoral condyles and the tibial plateau as they move relative to each other. The method may also include modifying a bone model representative of at least one of the femur and the tibia into a modified bone model based on the femoral condyle vectors and the tibial plateau vectors. And the method may further include determining coordinate locations for a resection of the modified bone model. | 1. A computer-implemented method of preoperatively planning a surgical procedure on a knee of a patient, the knee joining together a femur having femoral condyles and a tibia having a tibial plateau, the surgical procedure comprising implanting an implant on at least one of the femur and the tibia as part of the procedure, the method comprising: determining femoral condyle vectors and tibial plateau vectors based on image data of the knee, the femoral condyle vectors and the tibial plateau vectors corresponding to motion vectors of the femoral condyles and the tibial plateau as they move relative to each other;modifying a bone model representative of at least one of the femur and the tibia into a modified bone model based on the femoral condyle vectors and the tibial plateau vectors; anddetermining coordinate locations for a resection of the modified bone model. 2. The method of claim 1, wherein modifying the bone model comprises modifying a shape of femoral condyles of the bone model. 3. The method of claim 1, wherein modifying the bone model comprises modifying a shape of a tibial plateau of the bone model. 4. The method of claim 1, wherein modifying the bone model comprises restoring a surface of the bone model to a less degenerated state. 5. The method of claim 1, wherein the bone model is a femoral bone model and a tibial bone model. 6. The method of claim 1, wherein the modified bone model includes a modification to a surface profile of the bone model. 7. The method of claim 6, wherein the modified bone model is a restored bone model with the surface profile being modified from a degenerated state to a less degenerated state. 8. The method of claim 1, wherein modifying the bone model into a modified bone model comprises: determining reference information from a reference portion of the bone model representative of the at least one of the femur and the tibia in a degenerated state; andusing the reference information to restore a degenerated portion of the bone model into a restored portion representative of the degenerated portion in a less degenerated state. 9. The method of claim 1, wherein the image data of the knee comprises two dimensional image views of the knee, and the femoral condyle vectors and tibial plateau vectors are determined based on an analysis of geometric features of the femoral condyles and tibial plateau in the two dimensional image views of the knee. 10. The method of claim 1, wherein determining coordinate locations for a resection of the modified bone model comprises: aligning points on an implant model with corresponding points on the modified bone model, wherein the implant model is positioned and oriented relative to the modified bone model in a coordinate system that is reflective of the implant being implanted on the femur. 11. The method of claim 10, wherein the points on the modified bone model comprise a first point at a most distal location on a condylar surface of the modified bone model and a sec... | Howmedica Osteonics Corporation | G06G007/58 A61B017/70 B33Y080/00 G06K009/48 G06T017/00 A61B034/10 A61B017/16 A61B006/03 G06T017/20 G06K009/20 A61B005/055 G06T007/12 G06T007/13 A61B090/00 A61B017/17 B33Y050/02 G16H050/50 B33Y010/00 G06T007/00 B33Y050/00 G06T019/20 G06F030/00 G06F030/20 G06T007/70 A61B017/15
US10694963 | B2 | 2020-06-30 | Computer-implemented method for identifying zones of stasis and stenosis in blood vessels | 2016-04-27 | In a first aspect, the current invention concerns a computer-implemented method, system and computer program product for identifying a zone in a blood vessel system with a risk level for stasis, comprising the following steps: a) providing an angiogram of a blood vessel system, said angiogram comprising a time series of images of said blood vessel system, at least some of said images showing a contrast agent present in said blood vessel system; b) identifying at least one zone within said blood vessel system on a multitude of images of said time series; c) characterising variations in greyscale intensity in said zone across at least part of said time series of images; d) characterising an outflow of said contrast agent from said zone on the basis of said variations in intensity in said zone; and e) providing a local risk level for stasis in said zone. In further aspects, the current invention also concerns a computer-implemented method, system and computer program product for identifying a zone in a blood vessel with a risk level for stenosis and stent malpositioning, and for measuring the coronary flow reserve (CFR). | 1. Computer-implemented method for identifying a zone in a blood vessel system with a risk level for stasis, comprising the following steps: a) providing an angiogram of a blood vessel system, said angiogram comprising a time series of images of said blood vessel system, at least some of said images showing a contrast agent present in said blood vessel system;b) identifying at least one zone within said blood vessel system on a multitude of images of said time series;c) characterising variations in greyscale intensity in said zone across at least part of said time series of images, wherein the variations in greyscale intensity are indicative of contrast agent flow in and/or through said zone;d) characterising an outflow of said contrast agent from said zone on the basis of said variations in intensity in said zone;e) providing a local risk level for stasis in said zone, wherein the zones of increased risk for stasis are automatically and quantifiably identified in relation to a standardized risk level scale, taking into account the outflow characteristics of said contrast agent from said zone. 2. Method according to claim 1, characterised in that said identification of at least one zone within said blood vessel system on a multitude of images of said time series is obtained by detecting blood vessels that are filled with contrast agent, from which the edges of said zone can additionally be derived, and optionally extrapolating a position of said zone from images showing said contrast agent in or near said zone to images not showing said contrast agent near or in said zone, thereby identifying said zone across said multitude of images. 3. Method according to claim 1, characterised in that said risk level for stasis in said zone is obtained by comparing said outflow characteristics of said zone to corresponding outflow characteristics of one or more other zones of said blood vessel system. 4. Method according to claim 3, characterised in that said comparison of said outflow characteristics of said zone to outflow characteristics of said one or more other zones comprises a comparison of a rate of intensity variation. 5. Method according to claim 3, wherein said comparison of said outflow characteristics of said zone to outflow characteristics of said one or more other zones additionally comprises a comparison of a moment in time at which an intensity variation in said zone and said one or more other zones has occurred. 6. Method according to claim 3, characterised in that said corresponding outflow characteristics of the one or more other zones of said blood vessel system are obtained performing the steps (a)-(d) of claim 1 for each of said one or more other zones, and more preferably, method also performing the step (e) of providing said local risk level for stasis for each of said one or more other zones, taking into account the outflow characteristics of said contrast agent from said one or more other zones. 7. Method according to claim 1, ... | - | G06T007/00 A61B006/00 A61B005/0275 G16H050/30 G06F019/00
US10694974 | B2 | 2020-06-30 | Method and system for MRI-based targeting, monitoring, and quantification of thermal and mechanical bioeffects in tissue induced by high intensity focused ultrasound | 2015-03-27 | Example embodiments of system and method for magnetic resonance imaging (MRI) techniques for planning, real-time monitoring, control, and post-treatment assessment of high intensity focused ultrasound (HIFU) mechanical fractionation of biological material are disclosed. An adapted form of HIFU, referred to as “boiling histotripsy” (BH), can be used to cause mechanical fractionation of biological material. In contrast to conventional HIFU, which cause pure thermal ablation, BH can generate therapeutic destruction of biological tissue with a degree of control and precision that allows the process to be accurately measured and monitored in real-time as well as the outcome of the treatment can be evaluated using a variety of MRI techniques. Real-time monitoring also allow for real-time control of BH. | 1. A method comprising: applying high-intensity focused ultrasound (HIFU) histotripsy to a target volume of biological material;concurrently with applying the HIFU histotripsy to the target volume, acquiring magnetic resonance imaging (MRI) data from the target volume;identifying a first feature of the MRI data as corresponding to mechanically fractionated biological material within the target volume;identifying a second feature of the MRI data as corresponding to intact biological material within the target volume; andadjusting application of the HIFU histotripsy to cause mechanical fractionation of the intact biological material by at least one of: (i) adjusting a spatial location of a focal point of the HIFU histotripsy, (ii) adjusting a duration of the HIFU histotripsy, (iii) adjusting HIFU pulse parameters, (iv) adjusting HIFU pulse power, or (v) adjusting HIFU pulse duty cycle,wherein applying the HIFU histotripsy to the target volume comprises applying boiling histotripsy (BH) to the target volume,wherein acquiring the MRI data comprises: acquiring one or more MRI thermal-metric maps of the target volume, wherein each of the one or more MRI thermal-metric maps is one of an MRI temperature map or an MRI thermal dose map, andwherein acquiring the one or more MRI thermal-metric maps comprises:acquiring a time sequence of multiple MRI thermal-metric maps during a time interval that is concurrent with applying the HIFU histotripsy, the method further comprising:monitoring spatial and temporal progress of HIFU-histotripsy-induced mechanical fractionation of the target volume by:determining a thermal-property distribution within the target volume for each of the multiple MRI thermal-metric maps of the time sequence, wherein the thermal-property distribution is one of a temperature distribution, a temperature gradient, a thermal-dose distribution, or a thermal-dose gradient; andcomparing the thermal-property distribution in an MRI thermal-metric map at each time in the time sequence of the multiple MRI thermal-metric maps with the thermal-property distributions in one or more of the multiple MRI thermal-metric maps earlier in the time sequence, and determining spatial evolution of HIFU-histotripsy-induced liquefaction of the biological material within the target volume over the time interval. 2. The method of claim 1, wherein acquiring the MRI data comprises: acquiring one or more MRI renderings of the target volume. 3. The method of claim 2, wherein each of the one or more MRI renderings is one of: (i) a diffusion-weighted image, (ii) a T1-weighted image, (iii) a T2-weighted image, (iv) a proton density-weighted image, (v) a T1 map, (vi) a T2 map, (vii) a T1*-weighted image, (viii) a T2*-weighted image, (ix) a T2* map, (x) a T1-p-weighted image, (xi) a fluid attenuated inversion recovery (FLAIR) image, (xii) a susceptibility-weighted image (SWI), (xiii) a diffusion map, or (xiv) a combined MRI rendering of at least two of (i)-(xiii). 4. The me... | UNIVERSITY OF WASHINGTON KONINKLIJKE PHILIPS N.V. | A61B005/055 A61N007/02 A61B005/01 A61B005/00 G01R033/28 G01R033/48 A61B090/00 G01R033/50 G01R033/563 G01R033/56
US10682069 | B2 | 2020-06-16 | User preference and user hierarchy in an electroencephalography based control system | 2018-05-16 | A system including an electroencephalography (EEG) device configured to be positioned on a head of a user. The system also includes a processor in communication with the EEG device, a memory accessible by the processor and instructions stored in the memory for execution by the processor to, in configuration phase, for each respective location among a plurality of locations at a respective time among a plurality of times, obtain an identification (ID) associated with the respective premises at the respective time, determine a control instruction associated with the EEG signals detected from among a plurality of control instructions; store the determined control instruction in association with the obtained premises ID, as a user preference data relative to the respective location; and at a later time, during an operational phase at the respective location, utilize the stored user preference data to communicate a control data signal corresponding to the determined control instruction to a controllable device at the respective premises. | 1. A system comprising: an electroencephalography (EEG) device configured to be positioned on a head of a user, wherein the EEG device includes one or more electrodes configured to detect EEG signals from the brain of the user;circuitry coupled to the one or more electrodes configured to process the EEG signals detected via the one or more electrodes of the EEG device;a processor coupled to or in communication with the circuitry;a memory accessible by the processor;program instructions stored in the memory for execution by the processor;wherein execution of the program instructions configures the processor to: in an configuration phase, for each respective location among a plurality of locations at a respective time among a plurality of times: obtain an identification (ID) associated with the respective premises at the respective time;determine a control instruction associated with the EEG signals detected via the one or more electrodes of the EEG device, from among a plurality of control instructions; andstore the determined control instruction in association with the obtained premises ID, as a user preference data relative to the respective location; andat a later time, during an operational phase at the respective location, utilize the stored user preference data to: communicate a control data signal corresponding to the determined control instruction to a controllable device at the respective premises based at least in part on similar EEG signals detected at the later time via the one or more electrodes of the EEG device and reception of the premises ID at the respective premises. 2. The system of claim 1, wherein during the configuration phase, the processor is further configured to: store the determined control instruction as the user preference data relative to the respective time. 3. The system of claim 1, wherein during the operational phase, the execution of the program instructions further configures the processor to: upon detection of the similar EEG signals at the later time, access the memory to retrieve the user preference data associated for the user of the EEG device at the respective premisesdetermine whether the control instruction corresponds to the later detected similar EEG signals;in response to the determination that the control instruction corresponds to the later detected similar EEG signals, generate a control data signal associated with the control instruction, wherein the control data signal corresponds to a control operation among a plurality of control operations of the controllable device; andtransmit the control data signal to a controller of the controllable device, wherein the controller is configured to provide the control operation among the plurality of control operations of the controllable device in response to the control data signal. 4. The system of claim 1, wherein during the operational phase, the execution of the program instructions further configures the processor to: upon detection of the simila... | ABL IP HOLDING LLC | A61B005/0478 G16H040/63 A61B005/00
US10674923 | B2 | 2020-06-09 | Devices and methods for monitoring directional blood flow and pulse wave velocity with photoplethysmography | 2014-03-13 | Provided according to embodiments of the invention are methods of monitoring the direction of blood flow that include processing with a computer photoplethysmography (PPG) signal streams from a sensor array on a body site of the individual to determine the direction and/or velocity of the blood flow at the body site of the individual. In some embodiments, direction of the blood flow at the body site is determined by the phase difference between at least three PPG signal streams from the sensor array, wherein the at least three PPG signal streams are generated from emissions of the at least three emitters. | 1. A system for monitoring a subject, comprising: a photoplethysmograph (PPG) sensor comprising (a) an array that comprises at least three emitters and at least one detector, (b) an array that comprises at least three detectors and at least one emitter, or (c) both; anda computer in communication with the PPG sensor, wherein the computer uses (a) a geometry of the emitters, the detectors, or both, and (b) at least one of Time Difference of Arrival and Angle of Arrival to determine direction of blood flow at a body site on which the PPG sensor is secured; wherein Time Difference of Arrival is determined based on a difference between at least one of: peak events between nodes, zero crossing events between nodes, and phase difference between at least two of the PPG signal streams from at least two of the emitters; and wherein Angle of Arrival is determined based on at least one of: peak events between nodes, zero crossing events between nodes, and phase difference between at least two of the PPG signal streams from at least two of the emitters. 2. The system of claim 1, wherein the PPG sensor comprises the array of at least three emitters and at least one detector, and wherein the phase difference used to determine at least one of: Time Difference of Arrival and Angle of Arrival is a phase difference between at least three PPG signal streams from the at least three emitters. 3. The system of claim 1, wherein the PPG sensor comprises the array of at least three detectors and at least one emitter, wherein the phase difference used to determine at least one of: Time Difference of Arrival and Angle of Arrival is a phase difference detected by the at least three detectors from at least one PPG signal stream generated by the at least one emitter. 4. The system of claim 1, wherein the array of at least three emitters, the array of at least three detectors, or both is a linear array. 5. The system of claim 1, wherein the array of at least three emitters, the array of at least three detectors, or both is a 2D array. 6. The system of claim 1, wherein the computer further determines at least one of pulse transit time (PTT) and pulse wave velocity (PWV) from at least one PPG signal stream from the PPG sensor. 7. The system of claim 1, wherein the computer further determines the blood pressure from at least one PPG signal stream from the PPG sensor. 8. A method for monitoring a subject comprising: receiving PPG signal streams from a PPG sensor, wherein the PPG sensor comprises (a) an array that comprises at least three emitters and at least one detector, (b) an array that comprises at least three detectors and at least one emitter, or (c) both;determining a Time Difference of Arrival based on a difference between at least one of: peak events between nodes, zero crossing events between notes, and a phase difference between at least two of the PPG signal streams from at least two of the emitters;determining an Angle of Arrival based on at least one of: peak... | UNIVERSITY OF FLORIDA RESEARCH FOUNDATION, INCORPORATED XHALE ASSURANCE, INC. | A61B005/00 A61B005/026 A61B005/0295 A61B005/021 A61B005/08 A61B005/087
US10684335 | B2 | 2020-06-16 | Electromagnetic shielding for magnetic resonance imaging methods and apparatus | 2019-02-13 | According to some aspects, a portable magnetic resonance imaging system is provided, comprising a B0 magnet configured to produce a B0 magnetic field for an imaging region of the magnetic resonance imaging system, a noise reduction system configured to detect and suppress at least some electromagnetic noise in an operating environment of the portable magnetic resonance imaging system, and electromagnetic shielding provided to attenuate at least some of the electromagnetic noise in the operating environment of the portable magnetic resonance imaging system, the electromagnetic shielding arranged to shield a fraction of the imaging region of the portable magnetic resonance imaging system. According to some aspects, the electromagnetic shield comprises at least one electromagnetic shield structure adjustably coupled to the housing to provide electromagnetic shielding for the imaging region in an amount that can be varied. According to some aspects, substantially no shielding of the imaging region of the portable magnetic resonance imaging system is provided. | 1. A portable magnetic resonance imaging system, comprising: a plurality of magnetics components, including: at least one B0 magnet configured to produce a B0 field for an imaging region of the portable magnetic resonance imaging system; a plurality of gradient coils; anda plurality of radio frequency coils configured to provide radio frequency signals to the imaging region;at least one decoupling circuit coupled to at least one of the plurality of radio frequency coils and comprising an inductor coupled in parallel with the at least one of the plurality of radio frequency coils via a feedback circuit to reduce an amount of current flowing through the at least one of the plurality of radio frequency coils;a noise reduction system configured to detect and suppress at least some electromagnetic noise in an operating environment of the portable magnetic resonance imaging system; andelectromagnetic shielding for at least one electronic component of the portable magnetic resonance imaging system, the at least one electronic component being configured to provide power to one or more of the plurality of magnetics components, the electromagnetic shielding being separate from the noise reduction system, and the electromagnetic shielding providing substantially no shielding of the imaging region of the portable magnetic resonance imaging system. 2. The portable magnetic resonance imaging system of claim 1, wherein the at least one decoupling circuit comprises a tank circuit that limits current that flows through the at least one of the plurality of-radio frequency coils. 3. The portable magnetic resonance imaging system of claim 2, wherein the at least one decoupling circuit comprises: a first tank circuit configured to limit current that flows through the at least one of the plurality of radio frequency coils;a second tank circuit configured to limit current that flows through the at least one radio frequency coils; anda transmit/receive switch that couples the first tank circuit to the at least one of the plurality of radio frequency coils during transmit cycles and couples the second tank circuit to the at least one of the plurality of-radio frequency coils during receive cycles. 4. The portable magnetic resonance imaging system of claim 3, wherein the first tank circuit and the second tank circuit share at least one circuit component. 5. The portable magnetic resonance imaging system of claim 1, wherein the at least one radio frequency coil comprises at least one primary radio frequency coil and at least one auxiliary radio frequency coil, and wherein the at least one decoupling circuit comprises a first decoupling circuit coupled to the at least one primary radio frequency coil and a second decoupling circuit coupled to the at least one auxiliary radio frequency coil. 6. The portable magnetic resonance imaging system of claim 5, wherein the first decoupling circuit and the second decoupling circuit are of a different type. 7. The portable magnet... | Hyperfine Research, Inc. | G01R033/385 G01R033/383 G01R033/44 A61B050/13 G01R033/389 G01R033/421 G01R033/56 G01R033/38 A61B005/055 A61B006/00 A61G013/10 G01R033/34 G01R033/48 A61B090/00 G01R033/3873 G01R033/36 G01R033/422
US10675431 | B2 | 2020-06-09 | Methods and apparatus for ionization | 2013-11-26 | Devices and systems provide methods of controlling breathable gas generation such as for a respiratory treatment and/or for controlling ionization of the gas. In an example, a controller of a respiratory treatment apparatus controls generation of a supply of ionized air. The apparatus may include a flow generator to generate a flow of pressurized breathable gas. The flow generator may be adapted for connection with a respiratory interface. The apparatus may also include an ionizer to ionize the flow of gas. The controller may be coupled with the ionizer and the flow generator and be configured to control the ionizer to programmatically change levels of ionization of the gas. Such ionized gas treatments may be suitable for helping users to sleep or improving respiratory oxygen absorption, and may be for patients with, for example, sleep disordered breathing or chronic obstructive pulmonary disease. | 1. A solid state airflow generator of a respiratory apparatus for generating a controlled supply of air, the solid state airflow generator comprising: a set of ionizers configured to propel a flow of air, the set of ionizers configured with a flow path adapted to couple with a user respiratory interface, wherein (a) the flow path is helical and the set of ionizers is arranged along the helical flow path or (b) the flow path comprises a conduit and the set of ionizers is arranged in a series in the conduit; anda controller coupled with the set of ionizers, the controller configured to selectively activate ionizers of the set of ionizers for propelling the flow of air, wherein the selectively activated ionizers propel the flow of air to generate a respiratory flow or pressure treatment toward or in the user respiratory interface. 2. The solid state airflow generator of claim 1 wherein the flow path includes a divider. 3. The solid state airflow generator of claim 2 wherein the divider separates two or more channels and wherein each channel includes a subset of the set of ionizers. 4. The solid state airflow generator of claim 3, wherein the channels comprise an inspiratory channel and an expiratory channel. 5. The solid state airflow generator of claim 2 wherein the divider is configured as a ground element. 6. The solid state airflow generator of claim 2 wherein the divider is arranged helically in a cylindrical delivery tube. 7. The solid state airflow generator of claim 2 wherein the solid state airflow generator propels the flow of air without a blower. 8. The solid state airflow generator of claim 2 wherein the solid state airflow generator propels the flow of air substantially without moving components. 9. The solid state airflow generator of claim 1 further comprising a sensor, wherein the controller is configured to activate a sub-set of the set of ionizers based on a signal generated from the sensor. 10. The solid state airflow generator of claim 9 wherein the sensor is a flow sensor, and wherein the controller is configured to selectively activate a sub-set of the set of ionizers based on a measure of flow from a signal from the flow sensor. 11. The solid state airflow generator of claim 9 wherein the sensor is a pressure sensor, and wherein the controller is configured to selectively activate a sub-set of the set of ionizers based on a measure of pressure from a signal of the pressure sensor. 12. The solid state airflow generator of claim 9 wherein the sensor is a pressure sensor, and wherein the controller is configured to selectively activate a sub-set of the set of ionizers based on a measure of pressure from a signal of the pressure sensor to control a delivery of a treatment pressure. 13. The solid state airflow generator of claim 1 wherein the selectively activated ionizers propel the flow of air to generate the respiratory flow. 14. The solid state airflow generator of claim 13 wherein the respiratory flow comprises a... | ResMed Pty Ltd | A61M016/10 A61M016/00 A61M016/06 A61M016/08 A61M015/02 A61B005/087 A61B005/08 A61B005/00 A61M016/16 A61B005/0205
US10695000 | B2 | 2020-06-30 | Systems and methods for continuous health monitoring using an opto-enzymatic analyte sensor | 2016-09-01 | Certain embodiments described herein pertain to optical sensors, systems and methods for continuous glucose monitoring. In some embodiments, methods of preparing a layered optical sensor are disclosed. The optical sensor can be formed by laminating a plurality of sheets together to form a final sensor. In some embodiments, the sensor tip comprises a oxygen conduit, an enzymatic layer, and an sensing layer. In some embodiments, the sensor includes a plurality of waveguides configured to direct light to and from a target material, such as an oxygen sensing polymer. Systems are also disclosed for an adhesive system for attaching an optical sensor-transmitter system. Methods and systems are also disclosed for a sensor inserter system. The inserter can include a lancet tip that includes a convex feature attached to a first surface of the lancet tip. | 1. A layered optical sensor comprising: a sensing layer including at least one waveguide having an exposed waveguide core;an oxygen sensing polymer region at least partially extending into the sensing layer and in direct communication with the exposed waveguide core, the oxygen sensing polymer region comprising an oxygen sensing polymer that contacts the exposed waveguide core;an enzymatic reaction layer disposed on top of the sensing layer; andan enzymatic hydrogel reaction region formed in the enzymatic reaction layer, the enzymatic hydrogel reaction region at least partially defined by the enzymatic reaction layer and the oxygen sensing polymer, the enzymatic hydrogel reaction region comprising an enzymatic hydrogel. 2. The layered optical sensor of claim 1, further comprising an oxygen permeable polymer layer disposed on top of the enzymatic reaction layer. 3. The layered optical sensor of claim 2, further comprising an oxygen transport layer disposed on top of the oxygen permeable polymer layer. 4. The layered optical sensor of claim 3, further comprising a capping layer disposed on top of the oxygen transport layer. 5. The layered optical sensor of claim 1, wherein at least a first surface of the oxygen sensing polymer that partially defines the enzymatic hydrogel reaction region includes a surface modification that ensures that the oxygen sensing polymer and the enzymatic hydrogel are in physical contact with each other. 6. The layered optical sensor of claim 5, wherein the surface modification is laser ablated or embossed. | Metronom Health, Inc. | A61B005/1455 A61B005/145 A61B005/00 A61B005/1459 A61B005/1486
US10672518 | B2 | 2020-06-02 | Methods and systems using mathematical analysis and machine learning to diagnose disease | 2018-03-05 | Exemplified method and system facilitates monitoring and/or evaluation of disease or physiological state using mathematical analysis and machine learning analysis of a biopotential signal collected from a single electrode. The exemplified method and system creates, from data of a singularly measured biopotential signal, via a mathematical operation (i.e., via numeric fractional derivative calculation of the signal in the frequency domain), one or more mathematically-derived biopotential signals (e.g., virtual biopotential signals) that is used in combination with the measured biopotential signals to generate a multi-dimensional phase-space representation of the body (e.g., the heart). By mathematically modulating (e.g., by expanding or contracting) portions of a given biopotential signal, in the frequency domain, the numeric-based operation gives emphasis or de-emphasis to certain measured frequencies of the biopotential signals, which, when coupled with machine learning, facilitates improved diagnostics of certain pathologies. | 1. A system comprising: a biopotential measuring equipment configured to non-invasively capture, from one or more electrical leads placed on a subject, biopotential signals as a biopotential signal data set, wherein the captured biopotential signals are used to detect one or more diagnosable pathologies of the subject, wherein the detection operation comprises: generating, via a processor, one or more fractional derivative data sets by numerically performing, for each of a first fractional derivative data set and a second fractional derivative signal data set of the one or more fractional derivative data sets, one or more fractional derivative operations on the biopotential signal data set in a frequency domain and converting a result of the one or more fractional derivative operations to a time domain signal data set, wherein each of the first generated fractional derivative signal data set and the second generated fractional derivative signal data set comprises a same length and a same sampling frequency as the biopotential signal data set; andgenerating, via the processor, a three-dimensional space data set wherein each corresponding value of the biopotential signal data set, the first fractional derivative signal data set, and the second fractional derivative signal data set forms a three-dimensional point in said space data set, wherein geometric features and/or dynamical properties of the three-dimensional space data set are used as variables representative of the subject in a machine learning operation to detect one or more diagnosable pathologies of the subject. 2. The system of claim 1, wherein the first fractional derivative signal data set is generated by performing a first numeric fractional derivative operation of a first pre-defined order value on the biopotential signal data set in the frequency domain and by performing an inversed transformation operation on the first fractional derived signal data set to convert the first fractional derived signal data set to a time domain signal data set. 3. The system of claim 2, wherein the inversed transformation operation comprises an inversed Fast Fourier Transform operation. 4. The system of claim 1, wherein the second fractional derivative signal data set is generated by performing a second numeric fractional derivative operation of a second pre-defined order value on the biopotential signal data set and by performing an inversed transformation operation on the second fractional derived signal data to convert the second fractional derived signal data set to a time domain signal data set. 5. The system of claim 1, wherein each of the first fractional derivative signal data set and the second fractional derivative signal data set comprises a time domain signal data. 6. The system of claim 1, wherein the first fractional derivative signal data set is generated by performing a fractional derivative operation of an order of pi/2 or an order of 0.5. 7. The system of claim 1, wherein the g... | Analytics For Life Inc. | A61B005/00 G16H050/20 A61B005/04 A61B005/042 A61B005/02
US10682111 | B2 | 2020-06-16 | Medical image display device and medical image processing method | 2016-06-09 | Disclosed are a medical image display device for displaying a screen including a medical image and a medical image processing method thereof, the medical image display device comprising: a display configured to display a first medical image obtained by photographing an object comprising at least one anatomical entity; and at least one processor configured to extract reference region information corresponding to the anatomical entity from at least one second medical image used as a reference image for the first medical image, detect a region corresponding to the anatomical entity from the first medical image based on the extracted reference region information, and control the display to display the region of the detected anatomical entity to be distinguishable from at least one region unrelated to the anatomical entity. | 1. A medical image display device comprising: a display configured to display a first medical image obtained by photographing an object comprising at least one anatomical entity; andat least one processor configured to: extract reference region information corresponding to the anatomical entity from at least one contrast enhanced second medical image obtained by photographing the object of the first medical image at a previous point of time and used as a reference image for the first medical image,detect a region corresponding to the anatomical entity from the first medical image based on the extracted reference region information, andcontrol the display to display the region of the detected anatomical entity to be distinguishable from at least region unrelated to the anatomical entity. 2. The medical image display device of claim 1, wherein the at least one processor is further configured to: generate a third medical image comprising display region information about the detected anatomical entity in the first medical image by registration between the first medical image and the second medical image, andcontrol the display to display the region of the detected anatomical entity to be distinguishable from at least one region unrelated to the anatomical entity in the third medical image generated based on the display region information. 3. The medical image display device of claim 1, wherein the anatomical entity is given in plural, andwherein the display displays regions of the plurality of anatomical entities to be distinguishable. 4. The medical image display device of claim 1, wherein the first medical image comprises a non-contrast medical image. 5. The medical image display device of claim 1, wherein the display displays the region of the detected anatomical entity to be distinguishable with at least one of a color, a pattern, a pointer, a highlight or an animation effect from the at least one region unrelated to the anatomical entity, andwherein the distinguishable display for the region of the anatomical entity is activated or inactivated by a user's selection. 6. The medical image display device of claim 1, wherein the at least one processor is further configured to: detect a lesion expansion region from the region of the anatomical entity, andcontrol the display to display the detected lesion expansion region to be distinguishable within the region of the anatomical entity. 7. The medical image display device of claim 2, wherein the at least one processor is further configured to employ a predetermined transformation model parameter for performing image registration to maximize a result value of a similarity measurement function between the first medical image and the second medical image. 8. The medical image display device of claim 2, wherein the at least one processor is further configured to employ a predetermined transformation model parameter for performing image registration to minimize a result value of a cost function betw... | Samsung Electronics Co., Ltd. | G06K009/00 A61B006/00 A61B005/055 A61B005/00 G06T007/00 G06T007/33 G06T007/30 A61B008/08 A61B006/03
US10685503 | B2 | 2020-06-16 | System and method for associating user and vehicle information for communication to a third party | 2016-12-31 | A vehicle is provided that detects a first presence of a driver in a vehicle, based upon detecting the first presence, provides a user interface for the driver to enter first user information, information, and communicates the first sensitive information to a vendor to authenticate the combines the first user information and the vehicle information to generate the first sensitive driver to enable the vendor to perform a financial transaction with the driver using the first sensitive information while the vehicle is in motion. The processor is programmed to initiate automatically, on behalf of the driver, the financial transaction with the vendor in response to a sensed state or location of the vehicle. | 1. A vehicle, comprising: a sensor that detects a first presence of a driver in a vehicle;a memory that stores first sensitive information of the driver of the vehicle; anda processor in communication with the sensor and the memory, the processor: receives the first presence;based upon receiving the first presence, provides a first user interface for the driver to enter first user information, the first user information comprising financial information of the driver and one or more of a biometric, a username, a password, mobile device information, payment information, a personal identification number, identifiers, an address, limits, preferences, and/or rules;receives vehicle information associated with the vehicle;combines the first user information and the vehicle information to generate a first sensitive information;sends the first sensitive information to the memory for storage, wherein the first sensitive information is encrypted in the memory; andcommunicates the first sensitive information to a vendor to authenticate the driver to enable the vendor to perform a financial transaction with the driver using the first sensitive information while the vehicle is in motion, wherein the processor is programmed to initiate automatically, on behalf of the driver, the financial transaction with the vendor in response to a sensed state or location of the vehicle, and wherein the processor authorizes the financial transaction with the vendor in response to a plurality of vehicle speed, proximity to a location of the vendor, and historical information associated with the driver or passenger. 2. The vehicle of claim 1, wherein the sensor detects a second presence of a passenger in the vehicle, wherein the processor receives the second presence, provides a second user interface for the passenger to enter second user information; receives the second user information for the passenger; combines the second user information and the vehicle information to generate second sensitive information; and sends the second sensitive information to the memory for storage, wherein the sensor receives biometric information associated with the passenger to determine the second presence, wherein the second sensitive information comprises financial information of the passenger, wherein the biometric information comprises one or more of facial structure, facial recognition information, voiceprint; voice recognition information, eye color, DNA information, and fingerprint information, wherein the second financial transaction is initiated by a request from the vendor, wherein the processor, as part of the request, communicates the second sensitive information to the vendor to authenticate the passenger to enable the vendor to perform a financial transaction with the passenger using the second sensitive information, wherein the processor is programmed to initiate automatically, on behalf of the passenger and while the vehicle is in motion, the financial transaction with the ven... | NIO USA, Inc. | G06Q020/32 G07C005/00 G06F016/248 G06F016/951 H04W004/44 H04W004/46 G01C021/36 G08G001/0962 G08G001/0967 G08G001/0968 H01Q001/32 H04W012/06 G06F021/31 G06Q020/10 G06Q020/14 G06Q020/40 H04L009/32 B60L053/14 B60L053/12 B60L053/80 B60L053/65 B60L053/66 G06Q010/00 G06Q030/02 H04W004/80 G06Q030/00 G07C005/08 A61B005/1171 A61B005/1172 G07C005/02 G07C009/00 G06F003/01 G06K009/00 H02J007/00 H01Q021/30 H04B005/00 B60W040/08 B60W050/08 G08G001/017 G08G001/00 B60R025/20 G07B015/06 G06Q030/06 G06F021/62 H04W012/02 H04W012/04 H04W004/40 B60R001/00 B60R011/04 B60R025/102 G05B015/02 G05D001/00 G06F021/32 G06K007/10 G06K019/07 H04L029/06 B60L005/24 B60M007/00 G08G001/16 B60L007/10 B60L008/00 B60L009/00 B60K035/00 B60K006/20 B60R011/00 G01S013/93 B60W050/14 B60M001/00
US10692607 | B2 | 2020-06-23 | Treatment planning and evaluation for rectal cancer via image analytics | 2016-03-21 | Methods and apparatus associated with predicting colorectal cancer tumor invasiveness are described. One example apparatus includes a set of circuits, and a data store that stores radiological images of tissue demonstrating colorectal cancer. The set of circuits includes a circumferential resection margin (CRM) prediction circuit that generates a CRM probability score for a diagnostic radiological image, an image acquisition circuit that acquires a diagnostic radiological image of a region of tissue demonstrating colorectal cancer pathology and that provides the diagnostic radiological image to the CRM prediction circuit, and a training circuit that trains the CRM prediction circuit to quantify chemoradiation response in the region of tissue represented in the diagnostic radiological image. The training circuit trains the CRM prediction circuit using a set of composite images. | 1. A non-transitory computer-readable storage device storing computer executable instructions that when executed control a processor configured to perform operations for predicting colorectal cancer tumor invasiveness, the operations comprising: accessing a magnetic resonance imaging (MRI) image of a region of tissue demonstrating colorectal cancer pathology;extracting a first set of radiomic features from the MRI image;providing the first set of radiomic features to an automated colorectal cancer classifier, wherein the automated colorectal cancer classifier comprises a support vector machine (SVM) configured to generate a classification of the region of tissue as circumferential resection margin (CRM) positive or CRM negative, based, at least in part, on the first set of radiomic features;receiving, from the automated colorectal cancer classifier, the classification of the region of tissue as CRM positive or CRM negative;generating a pre-operative surgical plan based, at least in part, on the classification; anddisplaying the classification and at least one of: the pre-operative surgical plan, the first set of radiomic features, or the MRI image. 2. The non-transitory computer-readable storage device of claim 1, the operations further comprising training the automated colorectal cancer classifier to distinguish CRM positive tissue from CRM negative tissue, where training the automated colorectal cancer classifier comprises: accessing a set of MRI images of a region of tissue demonstrating colorectal cancer pathology;extracting a second set of radiomic features from the set of MRI images;generating an annotated set of MRI images from the set of MRI images;generating a set of radiomic feature statistics from the second set of radiomic features;obtaining a pre-treatment carcinoembryonic antigen (CEA) level for the region of tissue;obtaining a post-treatment CEA level for the region of tissue;computing a CEA ratio based on the pre-treatment CEA level and the post-treatment CEA level;identifying a subset of radiomic features by correlating the set of radiomic feature statistics with the CEA ratio;selecting an optimal combination of radiomic features from the subset of radiomic features; andupdating the automated colorectal cancer classifier using the optimal combination of radiomic features and the annotated set of MRI images. 3. The non-transitory computer-readable storage device of claim 1, the operations further comprising training the automated colorectal cancer classifier using a set of composite images, where a member of the set of composite images is generated by registering a pre-surgical MRI image of a region of tissue demonstrating colorectal cancer with an annotated ex-vivo, post-surgical rectal pathology image of the region of tissue, or where a member of the set of composite images is generated by registering a pre-chemoradiation MRI image of a region of tissue demonstrating colorectal cancer with a post-chemoradiation MRI image of th... | Case Western Reserve University | G16H050/50 A61B005/055 G06K009/62 A61B034/10 G06T007/00 G06K009/46 G06N020/00 G06N005/00 G06N003/08 G01R033/56
US10679482 | B2 | 2020-06-09 | Wearable alert system | 2019-08-06 | A system that stores a user profile that associates a wearable alert device with a user and includes contact information for an emergency contact, receives information indicative of a real-time location of the wearable alert device and information indicating that the user of the wearable alert device is potentially experiencing an abnormal physiological condition, and outputs an alert for transmittal to the emergency contact that includes an indication that the user is potentially experiencing the abnormal physiological condition and the real-time location of the wearable alert device. | 1. A computer-implemented method, comprising: storing a user profile associating a wearable alert device with a user by one or more servers that are remote from the wearable alert device, the user profile including contact information for an emergency contact;repeatedly receiving, by the one or more remote servers, information indicative of a real-time location of the wearable alert device;automatically and repeatedly updating a remote device location database, by the one or more remote servers, to reflect the real-time location of the wearable alert device;receiving, from the wearable alert device, information indicating that the user of the wearable alert device is potentially experiencing an abnormal physiological condition; andoutputting an alert including the real-time location of the wearable alert device and an indication that the user of the wearable alert device is potentially experiencing the abnormal physiological condition to a communications network for transmittal to the emergency contact,wherein, to prevent the output of a false alarm, the user of the wearable alert device is provided with functionality to cancel the alert. 2. The method of claim 1, wherein: the wearable alert device includes one or more physiological sensors that determine one or more physiological parameters of the user; andthe determination that the user is potentially experiencing the abnormal physiological condition is based on the one or more physiological parameters. 3. The method of claim 2, wherein: the wearable alert device determines that the user is potentially experiencing the abnormal physiological condition based on the one or more physiological parameters;the wearable alert device outputs the information indicating that the user is potentially experiencing the abnormal physiological condition to the communications network for transmittal to the one or more remote servers; andthe one or more remote servers output the alert. 4. The method of claim 2, wherein: the wearable alert device outputs the one or more physiological parameters to the communications network for transmittal to the one or more remote servers;the one or more remote servers determine that the user is potentially experiencing the abnormal physiological condition based on the one or more physiological parameters; andthe one or more remote servers output the alert. 5. The method of claim 2, wherein the one or more physiological parameters comprise body temperature, heart rate, brain activity, muscle motion, sweat rate, blood pressure, pulse oximetry, blood chemistry, respiratory rate, electrodermal activity, or brain waves. 6. The method of claim 1, wherein: the wearable alert device includes one or more position sensors that determine a position of the user relative to a ground level; andthe determination that the user is potentially experiencing the abnormal physiological condition is based on the position of the user relative to the ground level. 7. The method of claim 1, where... | Locator IP, L.P. | A61B005/00 G08B021/04 G08B027/00 G08B025/01
US10701847 | B2 | 2020-06-30 | Electromagnetic wave shielding material, building material with electromagnetic wave shield, and article with electromagnetic wave shielding material | 2019-02-21 | An electromagnetic wave shielding material is provided that is configured to prevent a usage environment from being limited. The electromagnetic wave shielding material shields an electromagnetic wave having a frequency, and includes a substrate and a plurality of resonance loops disposed on the substrate. Moreover, the plurality of resonance loops are positioned on the substrate to be magnetically coupled to each other. Each of the resonance loops forms an LC parallel resonance circuit that resonates at the frequency of the electromagnetic wave. | 1. An electromagnetic wave shielding material for shielding an electromagnetic wave having a frequency, comprising: a substrate including a first principal surface and a second principal surface opposite to the first principal surface; anda plurality of resonance loops disposed on the substrate, wherein the plurality of resonance loops are positioned on the substrate to be magnetically coupled to each other,wherein each of the resonance loops forms an LC parallel resonance circuit that is configured to resonate at the frequency of the electromagnetic wave, andwherein each of the resonance loops includes a first conductor formed on the first principal surface and a second conductor formed on the second principal surface, with the first and second conductors having respective portions that overlap each other in a direction orthogonal to at least one of the first and second principal surfaces, andwherein the respective first and second conductors of each resonance loop form a closed loop and are capacitively coupled to each other via the substrate. 2. The electromagnetic wave shielding material according to claim 1, wherein a length in an arrangement direction of the plurality of resonance loops is ½ wavelength or more at the frequency of the electromagnetic wave. 3. The electromagnetic wave shielding material according to claim 1, wherein each of the resonance loops is a minute loop having a perimeter less than ½ wavelength at the frequency of the electromagnetic wave. 4. The electromagnetic wave shielding material according to claim 1, wherein the substrate comprises a flexible sheet member. 5. The electromagnetic wave shielding material according to claim 1, wherein each of the resonance loops comprises a transparent electrode. 6. The electromagnetic wave shielding material according to claim 1, wherein the first and second conductors each are open-ended conductors that have respective portions that overlap each other to collectively form the closed loop. 7. The electromagnetic wave shielding material according to claim 1, wherein the substrate includes a first sheet member and a second sheet member laminated to each other, andwherein the plurality of resonance loops are disposed on each of the first sheet member and the second sheet member. 8. The electromagnetic wave shielding material according to claim 7, wherein the plurality of resonance loops have same inner and outer diameter dimensions and are disposed at regular intervals on the substrate, andwherein the first sheet member and the second sheet member are configured such that a plurality of resonance loops disposed on the first sheet member are shifted in a plane direction from a plurality of resonance loops disposed on the second sheet member. 9. The electromagnetic wave shielding material according to claim 1, wherein the plurality of resonance loops include: a first resonance loop group comprising at least two or more resonance loops configured to resonate at a first frequency... | MURATA MANUFACTURING CO., LTD. | H05K009/00 H03H001/00 B32B007/02 E04B001/92 A61B005/055 H05B006/76 E06B005/18 B32B017/06
US10677870 | B2 | 2020-06-09 | System and method for optimized diffusion-weighted imaging | 2017-01-25 | A system and method for optimized diffusion-weighted imaging is provided. In one aspect, the method includes providing a plurality of constraints for imaging a target at a selected diffusion weighting, and applying an optimization framework to generate an optimized diffusion encoding gradient waveform satisfying the plurality of constraints. The method also includes performing, using the MRI system, a pulse sequence comprising the optimized diffusion encoding gradient waveform to generate diffusion-weighted data, and generating at least one image of the target using the diffusion-weighted data. | 1. A method for generating images using a magnetic resonance imaging (“MRI”) system, the method comprising: a) providing a plurality of constraints for imaging a target at a selected diffusion weighting;b) applying an optimization framework to generate an optimized diffusion encoding gradient waveform satisfying the plurality of constraints;c) performing, using the Mill system, a pulse sequence comprising the optimized diffusion encoding gradient waveform to generate diffusion-weighted data; andd) generating at least one image of the target using the diffusion-weighted data. 2. The method of claim 1, wherein the plurality of constraints comprises at least one of at least one of gradient constraints, gradient moment constraints, and hardware constraints. 3. The method of claim 2, wherein the gradient constraints comprise zero gradient values during a radiofrequency (“RF”) activity and a readout. 4. The method of claim 2, wherein the gradient moment constraints comprise at least one of a zero moment (“M0”), a first moment (“M1”), a second moment (“M2”), a third moment (“M3”) and a fourth moment (“M4”) is nulled. 5. The method of claim 1, wherein applying the optimization framework at step b) further comprises performing an iterative process to minimize at least one of timing parameters comprising a gradient duration during a diffusion encoding period and echo time (“TE”). 6. The method of claim 1, wherein the target comprises at least one of a cardiac tissue, a liver tissue, and a brain tissue. 7. The method of claim 1, wherein the pulse sequence comprises a Spin-Echo Echo Planar Imaging (“SE-EPI”) pulse sequence. 8. The method of claim 7, wherein a timing of a readout in the SE-EPI pulse sequence is configured based on selected field-of-view, readout bandwidth, and spatial resolution. 9. The method of claim 1, wherein the method further comprises applying the optimized diffusion encoding gradient waveform along one or more gradient field directions. 10. The method of claim 1, wherein the at least one image comprises at least one of a diffusion-weighted image (“DWI”), an apparent diffusion coefficient (“ADC”) map, a diffusion tensor image (“DTI”), and a q-space image. 11. A magnetic resonance imaging (“MRI”) system comprising: a magnet system configured to generate a polarizing magnetic field about at least a region of interest (“ROI”) of a subject arranged in the MRI system;a plurality of gradient coils configured to apply a gradient field with respect to the polarizing magnetic field;a radio frequency (“RF”) system configured to apply RF excitation fields to the subject and acquire MR image data therefrom; anda computer programmed to: receive an indication of a plurality of constraints for imaging the ROI at a selected diffusion weighting;apply an optimization framework to generate an optimized diffusion encoding gradient waveform satisfying the plurality of constraints;direct the plurality of gradient coils and RF system to perform a p... | The Regents of the University of California | A61B005/00 G01R033/561 G01R033/563 G06T007/11 G01R033/565 G06T007/00 G01R033/20
US10685481 | B2 | 2020-06-16 | AR system | 2019-03-21 | Systems and methods are disclosed method for rendering reality for an object by performing motion tracking and area learning of an environment; selecting a pattern or color from a plurality of product variations; blending the pattern or color of the object and the environment; and displaying the color on the object as an augmented reality view. | 1. A method for rendering reality for an object, comprising: using a mobile device with an accelerometer and a camera, performing motion tracking and area learning of an environment of the object with accelerometer and camera data in the mobile device;selecting a pattern or color from a plurality of products to be applied to the object to test for appearance variations using the mobile device;blending the pattern or color of the object and the environment; anddisplaying color on the object as an augmented reality view on the mobile device. 2. The method of claim 1, wherein the mobile device comprises a smart phone or a portable camera. 3. The method of claim 1, comprising applying a 3D deformable template to the object and warping the 3D deformable template to one or more predetermined points on the an object model. 4. The method of claim 1, wherein the object comprises hair, foot, hand, finger, toe, wrist, neck, or ear, wherein the object comprises a jewelry. 5. The method of claim 1, comprising providing a bed of sand having a liquid flowable state and a solid state with an impression for a reformably molded object. 6. The method of claim 1, wherein the object comprises a body portion, a head, a chest region, a leg, and the object is protected by a body protection gear. 7. The method of claim 1, comprising monitoring user health. 8. The method of claim 1, comprising selecting a best fit from jewelry variation, shoe variations, clothing variations, apparel variations or footwear variations. 9. The method of claim 1, wherein the object comprises a face that receives one or more facial makeup products. 10. The method of claim 1, wherein the object comprises a head to receive one or more hairstyles. 11. The method of claim 1, wherein the object is a face, comprising: selecting a makeup pattern or makeup color from a plurality of makeup product variations; andblending the makeup pattern or color onto the face; anddisplaying the makeup color on the face. 12. The method of claim 1, comprising modeling one or more applications of light foundation creme, eye disguise, highlighter, concealer or blush and recommending a makeup to the object. 13. The method of claim 4, wherein the jewelry comprises cosmetic jewelry, a facial jewelry, hand jewelry, foot jewelry, ear jewelry, dental jewelry, navel jewelry or a hair jewelry. 14. The method of claim 1, comprising motion tracking, area learning and depth sensing a body portion. 15. The method of claim 1, comprising matching used jewelry or consigned jewelry to the object. 16. The method of claim 1, comprising rendering the product variations on an online portal. 17. The method of claim 1, comprising providing augmented reality view or virtual reality view of the one or more products with a user custom view. 18. A method for selecting a product, comprising: selecting one or more 3D models from a product database;using a mobile phone with an accelerometer and a camera, performing motion tracking ... | - | G06T007/20 G06T017/00 G06T019/00 A61B005/11 A61B005/00 A61B005/107 G06T011/00 G06T003/00 G06T019/20 A61B005/0205 G01G019/44 A61B005/16 A61B005/103 G06Q030/06
US10687117 | B2 | 2020-06-16 | Systems and methods for dynamically enabling and disabling a biometric device | 2018-11-09 | Systems and methods are described to address deficiencies in conventional biometric devices by dynamically enabling and disabling a biometric device based on the content the user is viewing. The media guidance application may utilize a device enablement rule, which has content criteria. If the content criteria is satisfied, the media guidance application may enable or disable a biometric device in accordance with the device enablement rule. | 1. A method for recommending content based on biometric information, the method comprising: identifying content being consumed by a user on user equipment;determining a content type of the content;selecting, from a plurality of device enablement rules, a device enablement rule that corresponds to the content type, wherein the device enablement rule comprises content criteria for acquiring the biometric information;determining whether the content satisfies the content criteria of the device enablement rule;in response to determining that the content satisfies the content criteria: acquiring, from a biometric device, the biometric information;generating, for display on the user equipment, a content recommendation based on the biometric information, wherein generating, for display on the user equipment, the content recommendation based on the biometric information comprises: determining that the biometric information of the user is of a first response level;retrieving additional biometric information of the user from memory, wherein the additional biometric information is of a second response level different from the first response level;identifying a media asset that triggered a biometric response of the second response level; andselecting the media asset as the content recommendation. 2. The method of claim 1, further comprising determining that the biometric information of the user does not match an expected biometric response for the content, wherein the content recommendation is based on the determination that the biometric information does not match the expected biometric response. 3. The method of claim 1, wherein acquisition of the biometric information ceases when the content fails to satisfy the content criteria. 4. The method of claim 1, wherein determining whether the content satisfies the content criteria of the device enablement rule comprises: searching a social network based on an identifier of the content to identify a plurality of communications associated with the content;identifying a number of the communications that were received by the social network within a threshold period of time of a progression point of the content;determining whether the number of the communications exceeds a minimum number of communications indicative of popularity; andin response to determining the number of the communications exceeds the minimum number of communications, determining that a portion of the content corresponding to the progression point of the content satisfies the content criteria of the device enablement rule. 5. The method of claim 4, wherein acquiring, from the biometric device, the biometric information of the user comprises: storing a start time and an end time of the portion of the content; andacquiring the biometric information of the user while the progression point is between the start time and the end time. 6. The method of claim 1, further comprising: retrieving from the device enablement rule a set of biometric devices... | Rovi Guides, Inc. | G06F003/00 G06F013/00 H04N005/445 H04N021/475 G16H040/40 A61B005/00 H04L029/06 H04N021/25 H04N021/258 H04N021/422 H04N021/442 H04N021/45 H04N021/466 H04N021/4788 A61B005/16 A61B005/024 G16H050/30 G16H050/70 G16H050/50 H04N021/845 G16H020/70
US10687711 | B2 | 2020-06-23 | Computerized device and method for processing image data | 2016-05-03 | A computerized device for processing image data is proposed. The computerized device comprises a receiving unit a receiving unit which is configured to receive optical coherence tomography data of a tissue of a patient, in particular of a retina, a providing unit which is configured to provide a prediction model for processing the optical coherence tomography data, and a processing unit which is configured to process the received optical coherence tomography data using the prediction model for providing at least one prediction parameter for predicting prospective objects of the tissue and/or prospective features allocated to the tissue. | 1. A computerized device for processing image data, the computerized device comprising: a receiving unit which is configured to receive optical coherence tomography data of a tissue of a patient, in particular of a retina,a providing unit which is configured to provide a prediction model for processing the optical coherence tomography data, anda processing unit which is configured to process the received optical coherence tomography data using the prediction model for providing at least one prediction parameter for predicting future prospective objects of the tissue and/or future prospective features allocated to the tissue,wherein the receiving unit receives a plurality of different optical coherence tomography data of one patient at different times and a plurality of different optical coherence tomography data of different patients,wherein the providing unit carries out a normalization of the retinal optical coherence tomography images by transforming the data into a joint reference coordinate system by first aligning the intra-patient follow-up scans based on the vessel structure visible in optical coherence tomography images, followed by an inter-patient alignment using the fovea center and the optic disc center position, where the fovea center is the origin of the new coordinate system, and the optic disc center position defines a rotation and scaling, andwherein the processing unit directly extracts from the optical coherence tomography data spatio-temporal features, without intervening steps of extracting summary parameters and/or parameter combination/reduction. 2. The computerized device of claim 1, wherein the providing unit is configured to normalize all the received optical coherence tomography data by transforming all the received optical coherence tomography data into a joint reference coordinate system. 3. The computerized device of claim 1, wherein the objects include at least one of an intraretinal fluid, intraretinal cystoid fluid, a subretinal fluid, a druse, a pseudodruse, a retinal layer, a choroidal layer, a pigment-epithelial detachment, a hyperreflective focus, a subretinal hyperreflective material, a hemorrhage, a vitreous membrane, an epiretinal membrane, and a retinal vessel. 4. The computerized device of claim 3, further comprising: a determining unit for determining objects in the tissue by processing the optical coherence tomography data using a convolutional neural network. 5. The computerized device of claim 1, wherein the providing unit is configured to train the prediction model on a design matrix having N rows and M columns, wherein each of the N rows is allocated to one of N patients and each of the M columns is allocated to one of M features, wherein each of the M features is allocated to at least one of the objects of the tissue. 6. The computerized device of claim 5, wherein the M features include at least one of a size of one of the objects, a volume of one of the objects, a location of one of the obje... | - | A61B005/00 G06K009/62 A61B003/10 G06T007/00 A61B003/00 G06K009/46 G06T007/11 G06T007/77 G06T007/143 G06T007/70 G06N003/04
US10690760 | B2 | 2020-06-23 | System and methods for three dimensional modeling of an object using a radio frequency device | 2016-05-05 | A system for generating a three dimension (3D) imaging of an object, the system comprising: an electromagnetic transducer array such as an RF (radio-frequency) antenna array surrounding the object said array comprising: a plurality of electromagnetic transducers; a transmitter unit for applying RF signals to said electromagnetic transducer array; and a receiver unit for receiving a plurality of RF signals affected by said object from said electromagnetic transducers array; a Radio Frequency Signals Measurement Unit (RFSMU) configured to receive and measure said plurality of plurality of affected RF signals and provide RF data of the object; and at least one processing unit, configured to process said RF data to identify the dielectric properties of said object and construct a 3D image of said object. | 1. A system for generating a three dimension (3D) imaging of an object, said system comprising: an electromagnetic transducer array surrounding the object, wherein said electromagnetic transducer array is a MIMO (Multiple Input Multiple Output) antenna array and wherein said electromagnetic transducer array comprising:a plurality of electromagnetic transducers;a transmitter unit for applying RF (radio-frequency) signals to said electromagnetic transducer array; anda receiver unit for receiving a plurality of RF signals affected by said object from said electromagnetic transducers array;a Radio Frequency Signals Measurement Unit (RFSMU) configured to: receive and measure said plurality of plurality of affected RF signals and provide RF data of the object;one or more motors configured to rotate the housing or the antenna array or the object with respect to Y or X axis; andat least one processing unit, said at least one processing unit is configured process said RF data to identify the dielectric properties of said object and construct a 3D image of said object. 2. The system according to claim 1, wherein the at least one processing unit is further configured to produce a model of the object, said model comprises a representation of the external and internal shape or parameters of the object. 3. The system of claim 2, wherein said parameters comprise dielectric properties of the object. 4. The system according to claim 1, wherein the electromagnetic transducer array is configured to measure the object from a plurality of bi-static angles. 5. The system of claim 4, comprising a housing having a cavity therein wherein said cavity is configured to contain said object. 6. The system according to claim 5, wherein said housing comprises at least one arc for holding said p-RF antennas. 7. The system according to claim 6, wherein said RF antennas are configured to slide up or down along said at least one arc. 8. The system according to claim 6, wherein said RF antennas are configured to slide up and down on said arc while the housing is rotated. 9. The system according to claim 4, wherein the object is rotated while the housing is in a static position. 10. The system according to claim 1, wherein said plurality of electromagnetic transducers are RF antennas. 11. The system according to claim 10, wherein said RF antennas are selected from a group consisting of: flat spiral antennas, printed log periodic antennas, sinuous antennas, patch antennas, multilayer antennas, waveguide antennas, dipole antennas, slot antennas, Vivaldi broadband antennas. 12. The system according to claim 11, wherein said housing shape is selected from the group consisting of: a sphere, a cube, a cage. 13. The system according to claim 10, wherein said antenna array is attached to said housing surface. 14. The system according to claim 1, further comprising a camera, wherein said camera is configured to provide a 2D or 3D image of the object. 15. The system according to ... | VAYYAR IMAGING LTD | G01S013/00 G01B015/04 G01S013/86 G01N022/00 G06T017/00 G06T007/50 G01S013/89 A61B005/05 A61B008/00 G01S013/90 H04B007/0413 H01Q013/10 H01Q009/28 H01Q009/04 H01Q001/42 H01Q005/55 H01Q005/48 H04B007/00
US10668277 | B2 | 2020-06-02 | Detecting ventricular lead dislodgement | 2017-12-08 | Detecting dislodgement of a ventricular lead coupled to an implantable medical device comprises sensing a near-field cardiac EGM via a first electrode of the ventricular lead and a far-field cardiac EGM via a second electrode of the ventricular lead, identifying, R-waves in the near-field cardiac EGM and the far-field cardiac EGM. determining a near-field value of one or more R-wave amplitude metrics based on amplitudes of R-waves identified in the near-field cardiac EGM and a far-field value of the one or more R-wave amplitude metrics based on amplitudes of R-waves identified in the far-field cardiac EGM, detecting dislodgement of the ventricular lead based on at least one of the near-field value or the far-field value of the one or more R-wave amplitude metrics; and providing a lead dislodgment alert in response to detecting the dislodgement of the ventricular lead. | 1. A method of detecting dislodgement of a ventricular lead coupled to an implantable medical device, the method comprising: sensing, by the implantable medical device, a near-field cardiac electrogram (EGM) via the ventricular lead;identifying, by processing circuitry, R-waves in the near-field EGM;determining, by the processing circuitry, one or more R-wave amplitude variability metrics quantifying a variability of amplitudes of R-waves identified in the near-field EGM;detecting, by the processing circuitry, dislodgement of the ventricular lead based on the one or more R-wave amplitude variability metrics; andproviding, by the processing circuitry, a lead dislodgment alert in response to detecting the dislodgement of the ventricular lead. 2. The method of claim 1, wherein sensing the near-field cardiac EGM comprises sensing the near-field cardiac EGM via a tip electrode of the ventricular lead. 3. The method of claim 1, further comprising: sensing a far-field cardiac EGM via the ventricular lead; andidentifying a P-wave amplitude increase in the far-field cardiac EGM,wherein detecting dislodgement of the ventricular lead comprises detecting dislodgement of the ventricular lead based on the one or more R-wave amplitude variability metrics and the detection of the P-wave amplitude increase. 4. The method of claim 1, wherein determining the one or more R-wave amplitude variability metrics comprises determining a range of the amplitudes of the identified R-waves and detecting dislodgment of the ventricular lead comprises detecting dislodgement of the ventricular lead based on the range satisfying a threshold. 5. The method of claim 1, further comprising detecting ventricular fibrillation, wherein determining the one or more R-wave amplitude variability metrics comprises determining the one or more R-wave amplitude variability metrics in response to detecting the ventricular fibrillation, the method further comprising withholding the detection of the ventricular fibrillation or withholding delivery of an antitachyarrhythmia shock in response to detecting the dislodgement of the ventricular lead. 6. The method of claim 1, further comprising identifying a pattern of RR intervals in the near-field cardiac EGM, wherein detecting dislodgement of the ventricular lead comprises detecting dislodgement of the ventricular lead based on the one or more R-wave amplitude variability metrics and the identification of the pattern of RR intervals. 7. The method of claim 6, further comprising detecting ventricular fibrillation, wherein determining the one or more R-wave amplitude variability metrics and identifying the pattern of RR intervals comprises determining the one or more R-wave amplitude variability metrics and identifying the pattern of RR intervals in response to detecting the ventricular fibrillation, the method further comprising withholding the detection of the ventricular fibrillation or withholding delivery of an antitachyarrhythmia shock in re... | Medtronic, Inc. | A61N001/08 A61B005/042 A61N001/39 A61B005/046 A61N001/37 G16H040/63 A61N001/05 A61N001/372
US10675364 | B2 | 2020-06-09 | Rhodol fluorophores for near-infrared imaging | 2016-06-23 | The present disclosure encompasses embodiments of a novel near-infrared-emitting molecular fluorophore and probes incorporating said fluorophore advantageous for in vitro and in vivo research studies. The fluorophore is robust, photostable, and possesses functionalities for easy bioorthogonal conjugation (e.g., click chemistry, hydrazone formation, Diels Alder, Staudinger ligation, etc.). It is biocompatible and emits at 711 nm in aqueous conditions. These fluorophores may be used to fluorescently tag biological molecules or structures of interest, or used as optical reporters (i.e., activatable molecular probes, fluorescent dyes) for specific biomarkers/analytes as they can be switched from “off” to “on.” This fluorophore is useful for cellular assays and preclinical small animal imaging as the near-infrared emission is highly penetrating, and the photophysical properties are outstanding. As such, the properties of this class of fluorophores could easily be translated for use in clinical applications. | 1. A multimodality probe, wherein said probe is formula A, B, C, or D, wherein said formulae are: | THE BOARD OF TRUSTEES OF THE LELAND STANFORD JUNIOR UNIVERSITY THE CURATORS OF THE UNIVERSITY OF MISSOURI | A61B005/00 A61B008/00 A61B010/00 A61K049/00 C07D491/052 G01N033/58
US10679346 | B2 | 2020-06-09 | Systems and methods for capturing deep learning training data from imaging systems | 2018-01-30 | Methods and systems are provided for capturing deep learning training data from imaging systems. In one embodiment, a method for an imaging system comprises performing a scan of a subject to acquire imaging data, inputting the imaging data to a deep neural network, displaying an output of the deep neural network and an image reconstructed from the imaging data, and transmitting an intermediate representation of the imaging data generated by the deep neural network to a server for training a central deep neural network. In this way, imaging data may be leveraged for training and developing global deep learning models without transmitting the imaging data itself, thereby preserving patient privacy. | 1. A method for an imaging system, comprising: performing a scan of a subject to acquire imaging data;inputting the imaging data to a deep neural network;displaying an output of the deep neural network and an image reconstructed from the imaging data;transmitting an intermediate representation of the imaging data generated by the deep neural network to a server for training a central deep neural network; andreceiving a ground truth for the deep neural network, and transmitting the ground truth to the server for training the central deep neural network. 2. The method of claim 1, wherein the deep neural network comprises a first hidden layer and a second hidden layer, and wherein the intermediate representation comprises an output of the first hidden layer. 3. The method of claim 2, further comprising training the deep neural network based on an error of the output of the deep neural network, wherein training the deep neural network comprises adjusting weights of hidden nodes of the second hidden layer. 4. The method of claim 3, wherein training the deep neural network excludes training the first hidden layer. 5. The method of claim 1, wherein the ground truth is received from a user via a user interface of the imaging system. 6. The method of claim 1, further comprising training the deep neural network with backpropagation based on the ground truth. 7. The method of claim 1, further comprising reconstructing the image from the imaging data, wherein inputting the imaging data to the deep neural network comprises inputting the image to the deep neural network. 8. The method of claim 1, wherein displaying the output of the deep neural network and the image comprises displaying, via a display device of the imaging system, the output superimposed on the image. 9. The method of claim 1, wherein displaying the output of the deep neural network and the image comprises displaying, via a display device of the imaging system, the output of the deep neural network adjacent to the image. 10. A system, comprising: an imaging system comprising a scanner for scanning a subject to acquire imaging data, a processor, and a non-transitory memory storing a deep neural network; anda server comprising a processor and a non-transitory memory storing a central deep neural network, the server communicatively coupled to the imaging system via a network;wherein the imaging system is configured with executable instructions in the non-transitory memory of the imaging system that when executed cause the processor of the imaging system to transmit an intermediate representation of the imaging data to the server for training the central deep neural network, the intermediate representation of the imaging data generated by the deep neural network; andwherein the imaging system further comprises a user interface configured to receive input from an operator of the imaging system, wherein the imaging system is further configured with executable instructions in the non-transit... | GENERAL ELECTRIC COMPANY | A61B005/00 G06T007/00 G06N003/08 G16H030/20 G06K009/46 G06K009/62 G06N003/02
US10682491 | B2 | 2020-06-16 | Earphones for measuring and entraining respiration | 2017-07-20 | An earphone includes a loudspeaker, a microphone, a housing supporting the loudspeaker and microphone, and ear tip surrounding the housing and configured to acoustically couple both the loudspeaker and the microphone to an ear canal of a user, and to acoustically close the entrance to the user's ear canal. A processor provides output audio signals to the loudspeaker, receives input audio signals from the microphone, extracts a rate of respiration from the input audio signals, adjusts the output audio signals based on the extracted rate of respiration, and provides the adjusted output audio signals to the loudspeaker. | 1. A system comprising: an earphone comprising:a loudspeaker;a microphone;a housing supporting the loudspeaker and the microphone;an ear tip surrounding the housing, the ear tip being configured to acoustically couple both the loudspeaker and the microphone to an ear canal of a user, and to acoustically close the entrance to the user's ear canal;anda processor configured to: provide output audio signals to the loudspeaker;receive input audio signals from the microphone;extract a rate of respiration from the input audio signals;adjust the output audio signals based on the extracted rate of respiration; andprovide the adjusted output audio signals to the loudspeaker,wherein:providing the output audio signals to the loudspeaker comprises providing signals which represent sounds across a first frequency band, the audio signals including a notch in which the sounds lack energy within a second frequency band narrower than the first frequency band; andthe processor is configured to extract the rate of respiration by applying a band-pass filter to the input audio signals to limit the input audio signals to a third frequency band contained within the second frequency band; anddemodulating the filtered input audio signals to compute the rate of respiration corresponding to energy in the input audio signals in the third frequency band. 2. The system of claim 1, wherein adjusting the output audio signals comprises adjusting a rhythm of the output audio signals to be about one cycle per minute less than the extracted rate of respiration. 3. The system of claim 1, wherein adjusting the output audio signals comprises transitioning the output audio signals from respiration entrainment sounds to masking sounds. 4. The system of claim 1, wherein adjusting the output audio signals comprises transitioning the output audio signals from masking sounds to awakening sounds. 5. The system of claim 1, wherein the earphone further includes a memory storing sound files; andproviding the output audio signals comprises retrieving a first sound file from the memory. 6. The system of claim 5, wherein adjusting the output audio signals comprises retrieving a second sound file from the memory and using the second sound file to generate the output audio signals. 7. The system of claim 1, wherein the processor is integrated within the earphone. 8. The system of claim 1, wherein the processor is integrated within a portable computing device. 9. The system of claim 1, wherein the third frequency band is coextensive with the second frequency band. 10. The system of claim 1, wherein the second frequency band extends between 250 Hz and 350 Hz. 11. The system of claim 1, wherein the earphone further includes a memory storing sound files;providing the output audio signals comprises retrieving a first sound file from the memory;the first sound file represents audio signals corresponding to sounds having energy in the second frequency band, andproviding the output audio signals fu... | Bose Corporation | A61M021/02 H04R001/10 H04R003/04 A61B005/00 A61B005/08 A61M021/00
US10667825 | B2 | 2020-06-02 | Noninvasive protection from emboli | 2017-08-30 | A system for diverting emboli within a patient can include a device that detects a presence of emboli in a first blood vessel of a patient. A compression member can be aligned, with a second blood vessel of the patient when a collar supporting the compression member is positioned at, least partially around a portion of the patient. In response to, the detection device, a controller can actuate the compression member, when the presence of emboli is detected, from an unactuated state to an actuated state in which at least a portion of the compression member (i) is closer to the second blood vessel than while in the unactuated state and (ii) compresses and limits blood flow through the second blood vessel. | 1. A system for diverting emboli within a patient, comprising: a detection device configured to detect a presence of emboli in a first blood vessel of a patient;a compression member configured to be aligned with a second blood vessel of the patient when a collar supporting the compression member is positioned at least partially around a portion of the patient;a controller configured to actuate the compression member, when the presence of emboli is detected from an unactuated state to an actuated state in which at least a portion of the compression member (i) is closer to the second blood vessel than while in the unactuated state and (ii) compresses and limits blood flow through the second blood vessel;wherein compressive force applied in the actuated state by the compression member to the second blood vessel exceeds an arterial pressure of the patient. 2. The system of claim 1, wherein the second blood vessel is downstream of the first blood vessel. 3. The system of claim 1, wherein the detection device is configured to detect a threshold amount of emboli in the first blood vessel, wherein the controller is configured to actuate the compression member when the detected emboli exceeds the threshold amount. 4. The system of claim 1, wherein the detection device comprises a Doppler ultrasound device, a Doppler probe device, an oscillotonometry device, an electroencephalography device, a transcranial Doppler device, a pulse indicator device, a cardiac Echo device, a pulse oximeter, or a cerebral oximeter. 5. The system of claim 1, further comprising a supplemental detection device configured to detect a presence of emboli in a third blood vessel of a patient, upstream of the second blood vessel. 6. The system of claim 1, wherein the controller is configured for synchronizing the application of compressive force by the compression member with a systolic phase of cardiac activity by monitoring a phase of cardiac activity and by actuating the compression member to cause the compression member to apply compressive force when the systolic phase of cardiac activity is detected, and to cause the compression member to release compressive force when a diastolic phase of cardiac activity is detected. 7. A device for diverting emboli from cerebral circulation of a patient, comprising: a first carotid compression member configured to be aligned with a first carotid artery of the patient radially between the first carotid compression member and a cervical spine of the patient when the device is positioned at least partially around a neck of a patient, the first carotid compression member having an unactuated state and an actuated state in which at, least a portion of the first carotid compression, member (i) is closer to the first carotid artery than while in the unactuated state and (ii) compresses and limits blood flow through the first carotid artery;a compression source that applies fluid to actuate the first carotid compression member; anda monitoring ... | - | A61B017/135 A61B017/132 A61B005/02 A61B005/026 A61B005/022 A61H009/00 A61H001/00 A61B005/00 A61B017/00
US10690619 | B2 | 2020-06-23 | Apparatus and method for measuring concentration of an analyte in whole blood samples | 2014-12-08 | A method for measuring a concentration of an analyte in a bio-sample using an electrochemical bio-sensor according to an exemplary embodiment of the present invention is characterized by a step of obtaining predetermined features from induced currents obtained by applying a DC voltage according to chronoamperometry in which, after a whole blood sample is injected to the electrochemical bio-sensor, a concentration of an analyte is obtained from an induced current obtained by applying a DC voltage for a certain time and from all induced currents obtained by further applying several step-ladder perturbation potentials for a short time subsequent to the DC voltage for the certain time, and is also characterized by minimization of a measurement error caused by a hindering material by forming a calibration equation by combining the at least one feature in a function and optimizing various conditions of the bio-sample through DeletedTextsmultivariable analysis. With this configuration, a perturbation potential application method added to a conventional measurement method can maintain a bio-sensor and a measuring apparatus already used, a line used in the measuring apparatus, and calibration of amperometry as they are, improve accuracy in measurement by effectively minimizing a matrix interference effect of a background material in a bio-sample, particularly an inaccuracy caused by a change in hematocrit, and also remarkably improve accuracy in measurement by simply upgrading a measurement program of a conventional measuring apparatus. | 1. A method for measuring a concentration of an analyte in a bio-sample, the method comprising: a step of introducing a liquid bio-sample into a sample cell in which an oxidation/reduction enzyme capable of catalyzing an oxidation/reduction reaction of the analyte and an electron transfer mediator are fixed and a working electrode and a counter electrode are provided;a step of obtaining a first induced current by applying a constant DC voltage to the working electrode to start the oxidation/reduction reaction of the analyte and proceed with an electron transfer reaction;a step of obtaining a second induced current by applying a Λ-step ladder-type perturbation potential after applying the constant DC voltage, wherein the step of obtaining the second induced current is subsequent to the step of obtaining the first induced current;a step of calculating a predetermined feature from two or more characteristic points from the first induced current or the second induced current; anda step of calculating a concentration of the analyte using a calibration equation formed of at least one feature function so as to minimize an effect of at least one hindering material in the bio-sample, wherein the at least one feature function comprises a function using the first induced current obtained from the constant DC voltage and a function using the second induced current obtained from the Λ-step ladder-type perturbation potential,wherein the Λ-step ladder-type perturbation potential is characterized by a height (Vstep) of each step, an application time (tstep) for each step, a difference (Vcenter) between a middle voltage and the constant DC voltage in an entire range of variations, a difference (Vpeak) between a middle voltage and a peak voltage, and a time difference (tcycle) between a peak voltage of an entire step ladder-type wave and a peak voltage of an adjacent next step ladder-type wave,wherein the constant DC voltage and the Λ-step ladder-type perturbation potential are applied to the working electrode through a same digital-to-analog converter circuit linked with a microcontroller, andwherein a characteristic point, having different linearity with respect to the analyte and the hindering material, is selected from the first or second induced current, wherein a feature is formed of the characteristic point, and wherein a calibration equation is formed of the feature. 2. The method for measuring a concentration of an analyte in a bio-sample of claim 1, wherein the second induced current is obtained within 0.1 to 1 second after the first induced current is obtained. 3. The method for measuring a concentration of an analyte in a bio-sample of claim 1, wherein the feature is formed of the characteristic point by using one of second induced currents near peak and valley voltages of a specific step ladder type, curvature of a curved line formed of induced currents of each step of the Λ-step ladder-type perturbation potential, a difference between a current val... | I-SENS, INC. | G01N027/327 G01N033/49 G01N033/487 C12Q001/00 G01N033/543 A61B005/1468 G01N033/53 B01L003/00 A61B005/1495 A61B005/145 G01N027/49 G01N033/26 G01N033/52 G01N027/48 G01N027/42
US10698983 | B2 | 2020-06-30 | Wireless earpiece with a medical engine | 2017-10-23 | A system, method, and wireless earpieces for implementing a medical engine utilizing wireless earpieces. A request is received from a user to be implemented by wireless earpieces. A medical engine is executed on the wireless earpieces. Information associated with the request is retrieved from one or more medical databases accessible to the wireless earpieces. An action is implemented to fulfill the request utilizing the information through the medical engine. | 1. A method for implementing a medical engine utilizing a wireless earpiece worn by a health care provider during a patient encounter, the method comprising: sensing voice audio of the health care provider using the wireless earpiece to provide a first portion of contextual data;sensing audio associated with a patient of the health care provider using the wireless earpiece to further provide a second portion of the contextual data;generating a query at a medical engine of the wireless earpiece using the contextual data;retrieving information in response to the query from at least one medical database;presenting the information to the health care provider at the wireless earpiece. 2. The method of claim 1 further comprising acquiring a patient identifier to provide a third portion of contextual data. 3. The method of claim 2 wherein the query includes the patient identifier. 4. The method of claim 3 wherein the at least one medical database includes a medical database containing patient records for the patient. 5. The method of claim 1 further comprising notifying the health care provider about availability of the information prior to presenting the information to the health care provider. 6. The method of claim 1, further comprising receiving a request from the health care provider through the wireless earpiece and wherein the query is based in part on the request. 7. The method according to claim 1, wherein the medical engine is implemented independently by the wireless earpieces, and wherein at least one medical databases are stored on a memory of the wireless earpiece. 8. The method according to claim 1, further comprising sensing physiological data of the patient using medical equipment and receiving the physiological data at the wireless earpiece, wherein the physiological data provides an additional portion of the contextual data. 9. A method for implementing a medical engine utilizing wireless earpieces, the method comprising: providing a set of wireless earpieces wherein at least one of the wireless earpieces comprises a frame for fitting in an ear of a health care provider, a plurality of sensors measuring biometrics and actions associated with the health care provider and a patient of the health care provider, a logic engine operatively connected to the plurality of sensors and configured to execute a medical assistant, and a transceiver operatively connected to the logic engine;collecting contextual data from the set of wireless earpieces using the plurality of sensors and from one or more additional electronic devices associated with the health care provider;executing a medical engine on the wireless earpieces to interpret the contextual data into a query;retrieving information associated with the query from one or more medical databases accessible to the wireless earpieces; andgenerating audio at the set of wireless earpieces to convey the information to the health care provider. 10. The method of claim 9 wherein the context... | BRAGI GmbH | G06F019/00 H04R001/10 G10L015/22 G10L015/18 G16H010/60 A61B005/00 G16H080/00 G06F016/903 A61B005/024 A61B005/08 A61B005/11
US10679045 | B2 | 2020-06-09 | Managing mechanical stress in sports participants | 2019-06-27 | A method of predicting the probability of injuries in ice hockey which consists of analysing data from accelerometers and gyroscopes on the torso of a player and assessing the work load of the muscles of the player as an indicator of the probability of injury. One aspect provides a method of predicting the probability of groin injuries in ice hockey which consists of analysing data from accelerometers and gyroscopes on the torso of a player and assessing groin load as an indicator of the probability of groin injury. A second aspect provides method of managing player availability by limiting injuries which consists of analysing data from accelerometers and gyroscopes on the torso of a player and identifying and counting the number of slap shots executed as a means of assessing the player load as an indicator of probability of injury. | 1. A system for managing athlete availability comprising: player worn data loggers including sensors, each player worn data logger being affixed to a respective player; anda computing device adapted to receive data from the sensors of each player worn data logger, said computing device being programmed to: analyse the data received from the player worn data loggers by identifying a plurality of data points in the received data,to identify and count for each athlete movements from the data received from each respective player worn data logger by calculating features using data points in sub-sections of the data, and using the calculated features to identify and count the athlete movements, andto measure a work load associated with such movements for each player from the data received from each respective player worn data logger,said computing device also being programmed to display the data as athlete movement metrics. 2. The system as claimed in claim 1, wherein the athlete movement metrics include a count of left and right leg strides, groin load, and high intensity strides. 3. The system as claimed in claim 1, wherein the computing device is programmed to derive work load of an individual over a period of time from the data received from each player worn data logger to assess a probability of injury to the individual. 4. The system as claimed in claim 1, wherein the computing device is programmed to derive groin load from the data from each player worn data logger and assess groin load as an indicator of a probability of groin injury for each player. 5. The system as claimed in claim 1, wherein the computing device is programmed to identify and count a number of slap shots executed by each player as a means of assessing the player work load as an indicator of probability of injury for each player. 6. The system as claimed in claim 1, wherein each calculated feature is analyzed by a learning tree algorithm. 7. The system as claimed in claim 6, wherein the learning tree algorithm comprises a random forest model. 8. The system as claimed in claim 6, wherein the learning tree algorithm determines whether or not each second of received data represents linear skating. 9. A method for managing athlete availability, the method comprising: affixing player worn data loggers to a plurality of players, each player worn data logger comprising sensors and being affixed to a respective player;receiving, with a computing device, data from the sensors of each player worn logger;analyzing, with the computing device, the data received for each layer from each respective player worn data logger to identify and count athlete movements and to measure a player work load associated with said player movements, wherein: the data received is analyzed by identifying a plurality of data points in the received data,data points in sub-sections of the data are used to calculate features of the received data, andthe calculated features are used to identify and count th... | Catapult Group International Ltd | G06K009/00 A61B005/11 A61B005/22 A61B005/00
US10697936 | B2 | 2020-06-30 | TSM biosensor to ex-vivo characterize the viscoelastic properties of skin | 2016-06-08 | The invention concerns a Thickness Shear Mode (TSM) biosensor (1) which comprises an ex vivo living skin explant (2), the skin explant (2) comprising at least one of the skin layers among: hypodermis, dermis (2A), epidermis (2B) and the stratum corneum (2C), a TSM transducer (3) which comprises: an AT cut quartz resonator 3C which has two opposite exterior surfaces (3A,3B), and two conducting electrodes (4A, 4B), each conducting electrode being deposited on one of the two exterior surfaces (3A,3B), the TSM transducer (3) allowing to determine micro rheological characteristics of the living skin explant (2) by piezoelectric transducing using shear waves, the TSM transducer (3) presenting: measuring means (30), monitoring and calculating means (31) which monitor an evolution in time of an electrical response of the living skin explant (2), and which calculate in time, from the electrical response, micro rheological characteristics of the living skin explant (2), a bottom surface of the skin explant (2) being in contact with the TSM transducer (3), a top surface of the skin explant (2) being in contact with air. | 1. A receptacle comprising: a Thickness Shear Mode (TSM) biosensor;a culture medium; andan ex vivo living skin explant in contact with the culture medium, the skin explant comprising dermis, epidermis and stratum corneum,wherein the TSM biosensor comprises: a TSM transducer comprising: an AT cut quartz resonator, wherein the AT cut quartz resonator has two opposite exterior surfaces, and two metal electrodes, each metal electrode being deposited on one of the two exterior surfaces,the TSM transducer allowing to measure and to convert electrical parameters for determining mechanical characteristics of the living skin explant, and being configured to generate TSM waves into the ex vivo living skin explant,the dermis being in contact with the TSM transducer, the stratum corneum being in contact with air, andwherein the TSM biosensor is surrounded by the culture medium, the TSM transducer is immersed in the culture medium so as to maintain the dermis in the culture medium and the stratum corneum in contact with air, allowing the survival of the skin explant during at least several hours. 2. A receptacle according to claim 1, wherein the culture medium is disposed on one of the two electrodes, and wherein the dermis of the skin explant is in contact with said electrode, in order to guarantee the survival of the skin explant on the TSM transducer at least several hours. 3. A receptacle according to claim 1, wherein the culture medium is a gel. 4. A receptacle according to claim 2, wherein the culture medium (5) provides additional function beyond providing nutrient support for the skin explant. 5. A receptacle according to claim 1, wherein the electrode in contact with the ex vivo living skin explant has at least one opening which is filled with the culture medium, allowing the survival of the skin explant during at least several hours. 6. A receptacle according to claim 1, wherein the electrodes cover the entire surface of the AT cut quartz resonator. 7. A receptacle according to claim 1, wherein the skin explant covers the entire surface of one electrode on which it is deposited. 8. A receptacle according to claim 1, wherein the electrodes are made of gold. 9. A receptacle comprising: a culture medium,a Thickness Shear Mode (TSM) biosensor; andan ex vivo living skin explant in contact with the culture medium, the skin explant comprising dermis, epidermis and stratum corneum,wherein the TSM biosensor comprises a TSM transducer which comprises an AT cut quartz resonator, wherein the AT cut quartz resonator has two opposite exterior surfaces and two metal electrodes, each metal electrode being deposited on one of the two exterior surfaces,the TSM transducer allowing to measure and to convert electrical parameters for determining mechanical characteristics of the living skin explant, and being configured to generate TSM waves into the ex vivo living skin explant,the dermis being in contact with the TSM transducer, the stratum corneum being in con... | Centre National de la Recherche Scientifique (CNRS) Universite Cergy-Pontoise Centre de Recherches Biologiques et D'Experimentations Cutanees | G01N029/02 A61B005/00 G01N029/036 G01N029/028
US10667785 | B2 | 2020-06-02 | Scanning mechanisms for imaging probe | 2016-06-24 | The present invention provides scanning mechanisms for imaging probes using for imaging mammalian tissues and structures using high resolution imaging, including high frequency ultrasound and/or optical coherence tomography. The imaging probes include adjustable rotational drive mechanism for imparting rotational motion to an imaging assembly containing either optical or ultrasound transducers which emit energy into the surrounding area. The imaging assembly includes a scanning mechanism having including a movable member configured to deliver the energy beam along a path out of said elongate hollow shaft at a variable angle with respect to said longitudinal axis to give forward and side viewing capability of the imaging assembly. The movable member is mounted in such a way that the variable angle is a function of the angular velocity of the imaging assembly. | 1. An imaging probe comprising: a hollow shaft;an imaging conduit at least partially residing within said hollow shaft;an imaging assembly connected to said imaging conduit at a location remote from a proximal end thereof, said imaging assembly comprising a tiltable member;said imaging assembly comprising an energy emitting device configured to emit an energy beam, and wherein said energy emitting device is located such that an imaging angle associated with said energy beam is dependent on a tilt angle of said tiltable member;wherein said imaging assembly is configured such the tilt angle of said tiltable member is controllable for scanning the imaging angle; andwherein said tiltable member is pivotally supported by a low-friction pivot mechanism comprising a pair of pivot pins received within respective indentations. 2. The imaging probe according to claim 1 wherein said energy emitting device is supported by said tiltable member. 3. The imaging probe according to claim 2 wherein said low-friction pivot mechanism is configured to provide electrically conductive paths to said energy emitting device for delivering electrical energy and for receiving electrical signals therefrom. 4. The imaging probe according to claim 3 wherein each pivot pin of said low-friction pivot mechanism comprises an electrically conductive tip in electrical communication a respective electrical conductive path that is insulated within said each pivot pin, and wherein each indentation comprises an electrically insulated region and an electrically conductive region, wherein each electrically conductive region is configured to contact a tip of a respective pivot pin. 5. The imaging probe according to claim 2 wherein said imaging assembly further comprises a pair of flexible electrical conductors in electrical communication with said energy emitting device, wherein said pair of flexible electrical conductors are configured to provide a restoring mechanism for urging said tiltable member away from a preferred orientation. 6. The imaging probe according to claim 1 wherein said tiltable member comprises said indentations, and wherein said tiltable member is rotationally supported by said pivot pins. 7. The imaging probe according to claim 1 wherein said imaging conduit is rotatable within said hollow shaft, said imaging probe further comprising: a restoring mechanism configured to apply a force to said tiltable member for urging said tiltable member away from a preferred orientation;wherein said low-friction pivot mechanism is configured such that the imaging angle is controlled by adjusting an angular velocity of said imaging conduit. 8. The imaging probe according to claim 1 wherein said energy emitting device is an ultrasound transducer. 9. A medical probe comprising: a hollow shaft;a conduit at least partially residing within said hollow shaft;a scanning assembly connected to said conduit at a location remote from a proximal end thereof, said scanning assembly compri... | SUNNYBROOK HEALTH SCIENCES CENTRE | A61B008/00 A61B008/12 A61B005/00 A61B006/00 A61B008/08
US10682070 | B2 | 2020-06-16 | Electromagnetic sensor with probe and guide sensing elements | 2015-07-17 | A medical system comprises a probe comprising a terminal distal end. The system further comprises a first coil in the probe and comprises a guide instrument including a terminal distal end and defining a lumen sized to guide the probe. The probe can be inserted through the lumen to reach a worksite. At the worksite, the terminal distal end of the probe is configured to reach at least the terminal distal end of the guide instrument. The system further comprises a sensor embedded in a wall of the guide instrument and comprises processing hardware configured to receive a first induced signal from the first coil and to receive from the sensor an indication of a pointing direction of the guide instrument. The processing hardware is configured to use the first induced signal and the indication of the pointing direction to determine a roll angle of the probe. | 1. A medical system comprising: a probe comprising a terminal distal end;a first coil in the probe;a guide instrument comprising a terminal distal end and defining a lumen sized to guide the probe, wherein the probe is configured to be inserted through the lumen to reach a worksite, and wherein at the worksite, the terminal distal end of the probe is configured to reach at least the terminal distal end of the guide instrument;a sensor embedded in a wall of the guide instrument; andprocessing hardware configured to receive a first induced signal from the first coil and to receive from the sensor an indication of a pointing direction of the guide instrument, the processing hardware being configured to use both the first induced signal from the first coil and the indication of the pointing direction from the sensor to determine a roll angle of the probe. 2. The system of claim 1, wherein the probe comprises one of a surgical tool, a camera, or a vision system. 3. The system of claim 1, wherein the guide instrument comprises one of a catheter, an endoscope, a bronchoscope, or a cannula. 4. The system of claim 3, wherein the probe comprises one of a surgical tool, a camera, or a vision system. 5. The system of claim 1, wherein: the sensor comprises a second coil in the guide instrument; andthe processing hardware is configured to receive a second induced signal from the second coil and employ the second induced signal as the indication of the pointing direction. 6. The system of claim 5, further comprising a field generator configured to generate a varying magnetic field that induces the first induced signal in the first coil and induces the second induced signal in the second coil. 7. The system of claim 5, wherein the second coil is a helical coil. 8. The system of claim 1, wherein the first coil comprises wire that is wound in a plurality of loops collectively defining a first core extending along a lengthwise direction of the probe, wherein each of the loops defines a first normal direction that is at a non-zero angle relative to the lengthwise direction. 9. The system of claim 1, wherein the processing hardware is configured to use the first induced signal and the indication of the pointing direction from the sensor to determine six degrees of freedom of the probe. 10. The system of claim 1, wherein the first coil is the only coil in the probe. 11. The system of claim 1, wherein the processing hardware is configured to receive the first induced signal and the indication of the pointing direction when the probe is at the worksite. 12. The system of claim 11, wherein after the processing hardware receives the first induced signal and the indication of the pointing direction, the probe is configured to be removed from the lumen of the guide instrument. 13. The system of claim 1, wherein the guide instrument further comprises: a proximal section;a steerable distal section; anda plurality of actuation cables extending from the proximal sec... | INTUITIVE SURGICAL OPERATIONS, INC. | A61B005/06 A61M025/09 A61B034/20 A61M025/01 A61B005/00 A61B034/30
US10674946 | B2 | 2020-06-09 | Sweat sensing devices with sensor abrasion protection | 2016-12-18 | The disclosed invention provides a sweat sensing device configured with self-aligned sweat stimulation means to provide adequate sweat generation for continuous monitoring of sweat. The disclosed device includes one or more analyte-specific sweat sensors that self-align with sweat glands. In one embodiment, the sweat sensing device includes means to protect the self-aligning sensors from abrasion against the skin or device components. In another embodiment, the device includes prolonged sweat stimulation for the self-aligning sensors through diffusion of a sweat stimulating compound into the skin. | 1. A wearable sweat sensing device, comprising: a sensor configured to measure a characteristic of an analyte in a sweat sample, and when the device is placed on a device wearer's skin, the sensor is configured to be located at a first distance from an aligned sweat gland located in the device wearer's skin, and at a second distance from an unaligned sweat gland located in the device wearer's skin, wherein the first distance is less than the second distance;an abrasion protector supporting the sensor, wherein the abrasion protector is configured to reduce a volume of sweat required to fill between the wearer's skin and the sensor, wherein the abrasion protector is configured to be located between the sensor and the device wearer's skin, wherein the abrasion protector includes one or more channels fluidically connecting the sensor with the aligned sweat gland, and wherein the one or more channels have lengths between the first distance and the second distance; anda wicking material configured to be located between the abrasion protector and the device wearer's skin, wherein the wicking material is configured to reduce a volume of sweat required to fill between the wearer's skin and the sensor; wherein the wicking material includes a plurality of blocking areas configured to resist a flow of sweat, and a plurality of flow areas configured to allow a flow of sweat, and wherein one or more of the plurality of flow areas fluidically connect the sensor with the aligned sweat gland. 2. The device of claim 1, further comprising a compound for stimulating sweat generation, wherein the stimulating compound is configured to be delivered to the wearer's skin. 3. The device of claim 2, wherein the stimulating compound stimulates sudomotor axon reflex sweating. 4. The device of claim 2, further comprising an iontophoresis electrode configured to deliver the compound to the wearer's skin. 5. The device of claim 2, further comprising a substance to improve absorption of the sweat stimulating compound into the wearer's skin, wherein the substance is one of the following: a skin surfactant; or a penetration enhancer. 6. The device of claim 2, wherein the stimulating compound is one of the following: carbachol; methylcholine; acetylcholine; or pilocarpine. 7. The device of claim 2, wherein the abrasion protector and wicking material are configured to minimize contamination of the sweat sample by the stimulating compound. 8. The device of claim 2, wherein the abrasion protector includes one of the following: a microfluidic channel, a barrier, or a track-etched membrane. 9. The device of claim 2, wherein the stimulating compound is configured to cause the aligned sweat gland to generate sweat. 10. The device of claim 2, wherein the stimulating compound is configured in a semicircular pattern around the abrasion protector. 11. The device of claim 2, wherein the stimulating compound is in one of the following locations: on the abrasion protector; within the a... | Eccrine Systems, Inc. | A61B005/145 A61N001/04 A61B005/00
US10700774 | B2 | 2020-06-30 | Adaptive data transfer using bluetooth | 2019-01-25 | Biometric monitoring devices, including various technologies that may be implemented in such devices, are discussed herein. Additionally, techniques, systems, and apparatuses are discussed herein for utilizing two different Bluetooth communications interfaces, one that provides Bluetooth classic (base rate/enhanced data rate) communications functionality and one that provides Bluetooth low-energy communications functionality, in a common device. The techniques, systems, and apparatuses may elect to use a particular Bluetooth interface based on various criteria. | 1. An apparatus comprising: a first Bluetooth communications interface configured to provide communications via the Bluetooth Base Rate/Enhanced Data Rate (BR/EDR) protocol;a second Bluetooth communications interface configured to provide Bluetooth communications via the Bluetooth Low-Energy (BLE) protocol;two or more sensors, the two or more sensors including a motion sensor; anda controller including at least one processor and a memory, wherein: the at least one processor, the memory, the two or more sensors, the first Bluetooth communications interface, and the second Bluetooth communications interface are communicatively connected, andthe memory stores instructions for controlling the at least one processor to: a) establish a first Bluetooth communications connection with a remote device external to the apparatus via the first Bluetooth communications interface,b) establish a second Bluetooth communications connection with the remote device via the second Bluetooth communications interface,c) select the second Bluetooth communications connection to transmit first data between the apparatus and the remote device according, at least in part, to a determination, based at least in part on data generated by the two or more sensors, that a wearer of the apparatus is asleep, andd) utilize the second Bluetooth communications connection as selected in (c) to transmit the first data between the apparatus and the remote device. 2. The apparatus of claim 1, wherein: the two or more sensors further include a heart rate sensor configured to generate heart rate data, andthe data generated by the two or more sensors includes heart rate data and motion data. 3. The apparatus of claim 2, wherein the heart rate data further includes heart rate variability data. 4. The apparatus of claim 1, wherein: the two or more sensors further include an audio sensor configured to detect respiratory sounds of the wearer of the apparatus, andthe data generated by the two or more sensors includes audio data and motion data. 5. The apparatus of claim 4, wherein the audio data includes one or more of: data indicating breathing of the wearer of the apparatus and data indicating a breathing rate of the wearer of the apparatus. 6. The apparatus of claim 1, wherein: the two or more sensors further include an optical reflectometer configured to detect respiration of the wearer of the apparatus, andthe data generated by the two or more sensors includes motion data and data generated by the optical reflectometer. 7. The apparatus of claim 1, wherein: the two or more sensors further include a galvanic skin response sensor configured to detect the galvanic skin response of the wearer of the apparatus, andthe data generated by the two or more sensors includes galvanic skin response data and motion data. 8. The apparatus of claim 1, wherein: the two or more sensors further include a first sensor configured to detect a skin temperature of the wearer of the apparatus, andthe data gene... | Fitbit, Inc. | H04B007/26 A61B005/00 A61B005/024 A61B005/11 H04W004/02 H04B005/00 H04B005/02 H04L029/08 H04M001/725 H04W076/16 H04W004/80 H04W076/14
US10691200 | B2 | 2020-06-23 | Personalized multi-sensory cues and personalized sensing in a targeted environment | 2018-08-21 | Methods, systems and apparatuses are disclosed for delivering, in an enclosed environment, subject-directed multi-sensory stimuli output or sequence(s) to a specific subject based upon recognition and identification of a specific subject. | 1. A system comprising: a detector for recognizing a subject, the subject having at least one subject-specific identifying characteristic;a controller in communication with the detector;a plurality of differing subject-directed sensory stimulus outputs in communication with the controller, said subject-directed sensory stimulus outputs configured to emit at least two subject-directed sensory stimulus types to the subject, said subject-directed sensory stimulus types selected from the group consisting of: a subject-directed visual sensory stimulus, a subject-directed olfactory sensory stimulus, and a subject-directed auditory sensory stimulus;wherein the at least two subject-directed sensory stimulus types are directed to a predetermined location in response to the subject-specific identifying characteristic; andwherein at least two of the subject-directed sensory stimulus types are directed to a predetermined location in response to the subject inhabiting the predetermined location, said subject having the subject-specific identifying characteristic;wherein the subject-directed sensory stimulus types are predetermined sensory stimuli requested by a subject;wherein the subject-directed sensory stimulus types are delivered by the system in response to a pre-collected personalized and subject-specific set of subject-specific visual, olfactory and auditory preferences; andwherein the predetermined location is a location within a vehicle cabin. 2. The system of claim 1, wherein the detector comprises at least one of: a facial recognition detector, a voice detector, a gesture recognition detector, a fingerprint detector, a height detector, a weight detector, a card reader, an identification-chip reader, and RFID reader, a bar code scanner, a smart phone, a smart phone application, and combinations thereof. 3. The system of claim 1, wherein the subject-specific identifying characteristic comprises at least one of: a facial feature, a collection of facial features, a fingerprint, height, weight, encoded information on a card, encoded information on a chip, a corneal scan, a retinal scan, a gesture, and combinations thereof. 4. The system of claim 1, wherein the subject-directed sensory stimulus output comprises a subject-directed visual sensory stimuli output, said subject-directed visual sensory stimuli output comprising at least one of: a video screen, a hologram projector, a lighting element, and a virtual reality display. 5. The system of claim 4, wherein the subject-directed visual sensory stimulus comprises at least one of: a subject-directed visual image and a subject-directed lighting effect. 6. The system of claim 1, wherein the subject-directed sensory stimulus output comprises a subject-directed olfactory stimulus output, said subject-directed olfactory stimulus output comprising a scent-emitting device. 7. The system of claim 6, wherein the subject-directed olfactory sensory stimulus comprises a subject-directed scent. 8. The system of... | The Boeing Company | G06F003/01 A61B005/1172 A61B005/1171 G06K009/00 G06F003/16 A61M021/00 B60R016/037
US10682517 | B2 | 2020-06-16 | Systems, apparatus, methods and computer-readable storage media facilitating authorized telemetry with an implantable device | 2018-10-02 | Techniques for facilitating authorized telemetry with an implantable device are provided. In one embodiment, for example, a method includes comparing, by a first device having a processor, first electronic information with second electronic information. The first electronic information is indicative of a first motion of a second device external to a body in which the implantable device is located, and the second electronic information is indicative of a second motion of the implantable device. The method also includes determining whether a defined level of correlation exists between the first electronic information and the second electronic information, and initiating a telemetry session between the second device and the implantable device based on a determination that the defined level of correlation exists between the first electronic information and the second electronic information. | 1. A system comprising: a comparison device configured to: compare first electronic information received at an external device external to a body in which an implantable device is located with second electronic information associated with the implantable device,wherein the first electronic information comprises a first password received via a user interface of the external device and the second electronic information comprises a second password, wherein the first password and the second password represent secure information; anddetermine whether the first password and the second password have a defined level of correlation; anda communication device configured to initiate a telemetry session between the external device and the implantable device based on a determination that the first password and the second password have the defined level of correlation. 2. The system of claim 1, wherein the secure information further comprises a visual image of a body in which the implantable device is implanted. 3. The system of claim 1, wherein the external device comprises a mobile device. 4. The system of claim 1, wherein the communication device is configured to forgo pairing the external device and the implantable device based on a determination that the first password and the second password fail to have the defined level of correlation. 5. The system of claim 1, wherein the system further comprises the implantable device which includes the comparison device and the communication device. 6. The system of claim 1, wherein the system further comprises the external device which includes the comparison device and the communication device. 7. The system of claim 1, wherein the system further comprises: the external device, wherein the first electronic information is stored on the external device; andthe implantable device, wherein the second electronic information is stored on the implantable device. 8. The system of claim 1, wherein the system further comprises: the external device, wherein the external device is communicatively coupled to a network, and wherein the first electronic information is accessible to the external device via the network. 9. A system comprising: a comparison device configured to: compare first electronic information received at an external device external to a body in which an implantable device is located with second electronic information associated with the implantable device,wherein the first electronic information comprises first image data associated with the external device, andwherein the second electronic information comprises second image data associated with the implantable device; anddetermine whether the first image data and the second image data have a defined level of correlation; anda communication device configured to initiate a telemetry session between the external device and the implantable device based on a determination that the first image data and the second image data have the defined level of correl... | Medtronic, Inc. | A61N001/372 A61B005/00 A61B005/0205 A61N001/362 A61B005/0432 A61B005/1455
US10688240 | B2 | 2020-06-23 | Needle changing apparatus | 2016-12-30 | A needle changing device for use on a medication delivery device includes an engagement element that is configured to engage the medication delivery device and pierce a septum of the medication delivery device, a needle holder connected to the engagement element, the needle holder having a needle changing septum having a reservoir, the reservoir being in continuous fluid communication with the engagement element, and a plurality of needles configured to pierce the needle changing septum, wherein when the needle holder is in a first position, the plurality of needles are disengaged from the reservoir of the needle changing septum, and when the needle holder is in a second position, one of the plurality of needles enters into fluid communication with the reservoir of the needle changing septum and is partially exposed outside the needle changing device for medicament delivery. | 1. A needle changing device for use on a medication delivery device, the needle changing device comprising: an engagement element that is configured to engage the medication delivery device and pierce a septum of the medication delivery device;a needle holder connected to the engagement element, the needle holder having: a needle changing septum having a reservoir, the reservoir being in continuous fluid communication with the engagement element; anda plurality of needles configured to pierce the needle changing septum;wherein when the needle holder is in a first position, the plurality of needles are disengaged from the reservoir of the needle changing septum, and when the needle holder is in a second position, one of the plurality of needles enters into fluid communication with the reservoir of the needle changing septum and is partially exposed outside the needle changing device for medicament delivery. 2. The needle changing device of claim 1, wherein when the one needle of the plurality of needles returns from the second position to the first position, the one needle of the plurality of needles is unable to be reused. 3. The needle changing device of claim 1, further comprising a plurality of side pieces that each secures one of the plurality of needles; andan inner housing that stores each of the plurality of side pieces; whereinthe plurality of side pieces is engaged to the inner housing in the first and second positions of the needle holder. 4. The needle changing device of claim 1, wherein each needle of the plurality of needles is secured in a respective side piece, andwhen the needle holder moves from the first position to the second position, the side piece of the one needle moves from a top position to a bottom position in an inner housing to expose the needle outside the needle changing device for medicament delivery. 5. The needle changing device of claim 1, wherein a distal end of the plurality of needles is each enclosed by a sterility boot when the needle holder is in the first position; andwherein when the needle holder is in the second position, the sterility boot of the one needle of the plurality of needles is pierced to expose the one needle outside the needle changing device for medicament delivery. 6. The needle changing device of claim 5, wherein the sterility boot lies at a bottom interior surface of an inner housing. 7. The needle changing device of claim 1, wherein the plurality of needles do not pierce the septum of the medication delivery device. 8. The needle changing device of claim 1, wherein the plurality of needles does not substantially rotate or substantially move radially relative to the medication delivery device. 9. The needle changing device of claim 1, wherein the needle holder moves from the first position to the second position by traveling away from the medication delivery device. 10. The needle changing device of claim 1, wherein the needle changing septum includes a reservoir septum that pr... | Becton, Dickinson and Company | A61M005/32 A61M005/00 A61B005/15 A61M005/31
US10695264 | B2 | 2020-06-30 | CPR chest compression system with rate-based patient tranquility mode | 2016-10-19 | A CPR system includes a retention structure to retain the patient's body, and a compression mechanism to perform CPR compressions to the patient's chest. The CPR system further includes a processor to control the compression mechanism, and thus the performance of the CPR compressions. In embodiments, the CPR system compresses at a rate or frequency that is purposely sub-optimal for circulation at least some of the time, and especially when it is detected that the patient has regained consciousness. An advantage can be that the patient may thus faint again, and therefore perceive less of the unpleasant experience of the mechanical chest compressions that the CPR system continues to perform on them as it preserves them alive. | 1. A Cardio-Pulmonary Resuscitation (CPR) system that is usable by a rescuer to care for a patient, the CPR system comprising: a retention structure configured to retain a body of the patient;a compression mechanism attached to the retention structure and configured to perform automatic CPR compressions alternating with releases to a chest of the body while the body is retained; anda processor coupled to the retention structure and configured to: control the compression mechanism to compress the chest by at least 2 centimeters in a tranquil mode and a normal mode, the tranquil mode including at least a first chest compression time interval of 15 seconds when chest compressions are performed at an average chest compression frequency between 0.5 compressions per minute (cpm) and 52 cpm, and the normal mode including a second chest compression time interval of greater than 15 seconds when chest compressions are performed at an average chest compression frequency equal to or greater than 64 cpm, andautomatically revert to operating in the normal mode after operating in the tranquil mode for a threshold time duration. 2. The CPR system of claim 1, in which during the first time interval the average frequency is between 0.5 cpm and 48 cpm. 3. The CPR system of claim 1, in which during the first time interval the average frequency is between 0.5 cpm and 44 cpm. 4. The CPR system of claim 1, in which during the first time interval all the chest compressions are performed at a single frequency. 5. The CPR system of claim 1, in which during the first time interval of the tranquil mode the chest compressions are performed in two groups at a single frequency, while no compressions are performed during a set pause of at least 3 sec between the two groups. 6. The CPR system of claim 1, in which during the first time interval of the tranquil mode at least some of the chest compressions are performed at a plurality of instantaneous frequencies. 7. The CPR system of claim 1, in which the processor is further configured to: control the compression mechanism during the tranquil mode to compress the chest during a third time interval that immediately follows the first time interval, lasts at least 30 sec, and is distinct from the second interval, the chest compressions are performed at an average frequency between 0.5 cpm and 56 cpm. 8. The CPR system of claim 7, in which during the third time interval the average frequency is between 0.5 cpm and 48 cpm. 9. The CPR system of claim 7, in which during the third time interval the average frequency is between 0.5 cpm and 44 cpm. 10. The CPR system of claim 7, in which during the third time interval all the chest compressions are performed at a single frequency. 11. The CPR system of claim 7, in which during the third time interval the chest compressions are performed in two groups at a single frequency, while no compressions are performed during a set pause of at least 3 sec between the two groups. 12. The CP... | JOLIFE AB | A61H031/00 G09B005/06 G09B023/28 A61B005/02 A61B005/00 A61B005/103 A61B005/113 A61B005/04 G16H020/30 G16H020/40 A61H009/00 A61B007/00
US10694929 | B2 | 2020-06-30 | Medical equipment system and operation method of medical equipment system | 2016-12-23 | A medical equipment system includes an image pickup information storage unit configured to store images and image pickup position information by associating the images and the image pickup position information with each other; a unit configured to calculate an image pickup position in 3D information on a luminal organ during image acquisition; a control unit configured to calculate a current image pickup position or image pickup area of the image pickup system in the 3D information; and an image processing unit configured to acquire images at image pickup positions overlapping the current image pickup position or image pickup area from storage results of the image pickup information storage unit and arrange the images based on a predetermined criterion on a region by region basis. | 1. A medical equipment system comprising: a processor comprising hardware, wherein the processor is configured to: control a storage to store a picked-up image obtained by picking up an object image of an object in a predetermined luminal organ and image pickup position information indicating an image pickup position or image pickup area of the object picked up in the picked-up image, by associating the picked up image and the image pickup position information with each other, wherein the object image is formed by an objective optical window in the predetermined luminal organ, andwherein the picked up image is acquired by an image sensor configured to pick up the object image;acquire a current picked-up image acquired by the image sensor and current position information on a current position of the objective optical window at a time when the current picked-up image is acquired;align the current position information acquired with three-dimensional shape information on the predetermined luminal organ;based on the current position information aligned with the three-dimensional shape information, calculate current image pickup position information indicating a current image pickup position or current image pickup area of an object picked up in the current picked-up image in the three-dimensional shape information;identify, from the storage, the image pickup position information indicating the image pickup position or image pickup area as at least partially overlapping the current image pickup position or current image pickup area indicated by the current image pickup position information; andcontrol a display to display a display image including the current picked-up image and the picked-up image associated with the image pickup position information identified. 2. The medical equipment system according to claim 1, further comprising: an endoscope comprising: the objective optical window; andthe image sensor; andthe storage. 3. The medical equipment system according to claim 1, wherein the processor is configured to, if the image pickup position information indicating the image pickup position or image pickup area is not identified as at least partially overlapping the current image pickup position or current image pickup area indicated by the current image pickup position information, control the display to display indicator information indicating that a picked-up image with the image pickup position or image pickup area at least partially overlapping the current image pickup position or current image pickup area does not exist. 4. The medical equipment system according to claim 1, wherein the processor is configured to control the display to display, as the display image, an image string by arranging the picked-up image associated with the image pickup position information identified and one or more past picked-up images based on a predetermined criterion. 5. The medical equipment system according to claim 4, wherein the processor is configured ... | OLYMPUS CORPORATION | A61B001/04 A61B005/06 A61B001/00 G02B023/24 G02B021/36
US10698050 | B2 | 2020-06-30 | Electromagnetic shielding for magnetic resonance imaging methods and apparatus | 2018-01-25 | According to some aspects, a portable magnetic resonance imaging system is provided, comprising a B0 magnet configured to produce a B0 magnetic field for an imaging region of the magnetic resonance imaging system, a noise reduction system configured to detect and suppress at least some electromagnetic noise in an operating environment of the portable magnetic resonance imaging system, and electromagnetic shielding provided to attenuate at least some of the electromagnetic noise in the operating environment of the portable magnetic resonance imaging system, the electromagnetic shielding arranged to shield a fraction of the imaging region of the portable magnetic resonance imaging system. According to some aspects, the electromagnetic shield comprises at least one electromagnetic shield structure adjustably coupled to the housing to provide electromagnetic shielding for the imaging region in an amount that can be varied. According to some aspects, substantially no shielding of the imaging region of the portable magnetic resonance imaging system is provided. | 1. A portable magnetic resonance imaging system comprising: a B0 magnet configured to produce a B0 field for an imaging region of the magnetic resonance imaging system, the B0 magnet comprising a plurality of concentric permanent magnet rings;a housing for the B0 magnet, the housing a first substantially horizontal surface configured to support a patient during imaging; andat least one electromagnetic shield structure adjustably coupled to the housing to provide electromagnetic shielding for the imaging region in an amount that can be varied by adjusting the at least one electromagnetic shield structure about the imaging region,wherein the at least one electromagnetic shield structure provides attenuation for at least some of the electromagnetic noise in the operating environment of the portable magnetic resonance imaging system, the at least one electromagnetic shield arranged to shield less than one hundred percent of the imaging region of the portable magnetic resonance imaging system. 2. The portable magnetic resonance imaging system of claim 1, further comprising a noise reduction system configured to detect and suppress at least some electromagnetic noise in and operating environment of the portable magnetic resonance imaging system. 3. The portable magnetic resonance imaging system of claim 2, wherein the at least one noise reduction system comprises at least one sensor to detect at least some of the electromagnetic noise in the operating environment of the portable magnetic resonance imaging system and at least one controller to suppress noise based on the at least some of the electromagnetic noise detected by the at least one sensor. 4. The portable magnetic resonance imaging system of claim 1, wherein the at least one electromagnetic shield structure is adjustable to shield between approximately seventy-five percent and approximately fifty percent of the imaging region. 5. The portable magnetic resonance imaging system of claim 1, wherein the at least one electromagnetic shield structure is adjustable to shield between approximately seventy-five percent and approximately twenty-five percent of the imaging region. 6. The portable magnetic resonance imaging system of claim 1, wherein the at least one electromagnetic shield structure is adjustable to shield between approximately fifty percent and approximately twenty-five percent of the imaging region. 7. The portable magnetic resonance imaging system of claim 1, wherein the at least one electromagnetic shield structure comprises a plurality of moveable shields coupled to the housing. 8. The portable magnetic resonance imaging system of claim 7, wherein the plurality of moveable shields are capable of being moved independently of one another to allow for the amount of shielding of the imaging region to be configured. 9. The portable magnetic resonance imaging system of claim 7, wherein each of the plurality of moveable shields comprises electrical gasketing disposed substantially a... | Hyperfine Research, Inc. | G01R033/383 G01R033/385 G01R033/44 A61B050/13 G01R033/389 G01R033/421 G01R033/56 G01R033/38 A61B005/055 A61B006/00 A61G013/10 G01R033/34 G01R033/48 A61B090/00 G01R033/3873 G01R033/36 G01R033/422
US10667716 | B2 | 2020-06-02 | Magnetic particle imaging devices and methods | 2017-08-10 | A magnetic particle imaging device is provided. The device includes a magnetic field source configured to produce a magnetic field having a non-saturating magnetic field region, an excitation signal source configured to produce an excitation signal in the non-saturating magnetic field region that produces a detectable signal from magnetic particles in the non-saturating magnetic field region, and a signal processor configured to convert a detected signal into an image of the magnetic particles. Aspects of the present disclosure also include methods of imaging magnetic particles in a sample, and methods of producing an image of magnetic particles in a subject. The subject devices and methods find use in a variety of applications, such as medical imaging applications. | 1. A magnetic particle imaging device, comprising: a gradient magnetic field source arranged proximate an imaging region of the magnetic particle imaging device, the gradient magnetic field source configured to produce a gradient magnetic field within the imaging region of the magnetic particle imaging device such that the gradient magnetic field defines a field-free line (FFL);a scanning magnetic field source arranged proximate the imaging region of the magnetic particle imaging device, the scanning magnetic field source being configured to produce a scanning magnetic field to position the FFL in the imaging region;an excitation signal source arranged proximate the imaging region of the magnetic particle imaging device, the excitation signal source being configured to produce an excitation magnetic field that induces a signal from a magnetic tracer in an object under observation;a receiver arranged proximate the imaging region, the receiver being configured to receive the signal from the magnetic tracer in the object under observation; anda signal processor configured to be in communication with the receiver, the signal processor being configured to convert the signal into an image of the magnetic tracer,wherein the gradient magnetic field source is configured to mechanically rotate relative to the object under observation,wherein the scanning magnetic field source is configured to move the FFL in a direction perpendicular to the FFL, andwherein at least one of the gradient magnetic field source and the scanning magnetic field source are configured to mechanically rotate relative to the object under observation in a plane formed by the FFL and the direction perpendicular to the FFL. 2. The device of claim 1, wherein the gradient magnetic field source comprises a combination of electromagnets, permanent magnets, and soft magnetic materials. 3. The device of claim 1, wherein the gradient magnetic field source comprises a combination of electromagnets and soft magnetic materials. 4. The device of claim 1, wherein the gradient magnetic field source comprises permanent magnets. 5. The device of claim 4, wherein the permanent magnets are configured in a halbach array. 6. The device of claim 4, wherein the permanent magnets are configured in a pair of halbach arrays. 7. The device of claim 1, wherein the scanning magnetic field source comprises electromagnets. 8. The device of claim 1, wherein the scanning magnetic field source comprises a combination of electromagnets, permanent magnets, and soft magnetic materials. 9. The device of claim 1, wherein the scanning magnetic field source comprises a combination of electromagnets and soft magnetic materials. 10. The device of claim 1, wherein the gradient magnetic field source and the scanning magnetic field source are the same. 11. The device of claim 1, wherein the magnetic particle imaging device is configured to position the FFL by a combination of dynamic scanning using the scanning magnetic... | The Regents of the University of California | A61B005/05 G01R033/10 G01R033/12 G01N027/72 A61B005/00
US10674987 | B2 | 2020-06-09 | Method of imaging motion of an organ | 2015-04-14 | A method of imaging motion of an organ that changes volume in a patient including the steps of monitoring change in volume of the organ, and recording multiple in vivo images of the organ, wherein the change of organ volume between the images is constant or of some other predetermined value. | 1. A method of measuring an organ motion of an organ in a patient including the steps of: monitoring a change in volume of the organ,acquiring at least three in vivo fluoroscopy x-ray images of the organ, wherein a timing of image acquisition of the at least three in vivo fluoroscopy x-ray images is triggered by a plurality of monitored changes in volume of the organ so that each of the at least three in vivo fluoroscopy x-ray images of the organ is acquired at a different one of a plurality of instances of a same change in volume that occurs within one respiration cycle, andmeasuring the organ motion between two or more of the at least three in vivo fluoroscopy x-ray images. 2. The method according to claim 1, wherein: monitoring the change in volume of the organ creates monitoring data that is fed in real time to an imaging control system, andacquiring the at least three in vivo fluoroscopy x-ray images of the organ is carried out in response to an actuation signal from the imaging control system. 3. The method according to claim 1, wherein the change in volume of the organ between acquisitions of the at least three in vivo fluoroscopy x-ray images is a predetermined value. 4. The method according to claim 1, wherein the change in volume of the organ between acquisitions of the at least three in vivo fluoroscopy x-ray images is a predetermined constant value. 5. The method according to claim 1, wherein measuring the organ motion comprises: reconstructing a spatial velocity of organ motion from the at least three in vivo fluoroscopy x-ray images of the organ. 6. The method according to claim 1, wherein: monitoring the change in volume of the organ creates monitoring data that is fed in real time to an imaging control system,acquiring the at least three in vivo fluoroscopy x-ray images of the organ comprises: acquiring a first plurality of in vivo fluoroscopy x-ray images from a first perspective in response to an actuation signal from the imaging control system, andacquiring a second plurality of in vivo fluoroscopy x-ray images of the organ from at least one further perspective in response to an actuation signal from the imaging control system, andmeasuring the organ motion comprises subsequently, reconstructing a spatial velocity of organ motion from the first plurality of in vivo fluoroscopy x-ray images and the second plurality of in vivo fluoroscopy images. 7. The method according to claim 1 wherein the organ is a lung. 8. A computer readable storage medium for storing in non-transient form an application to enable monitoring, acquiring images and timing according to claim 1. 9. An application stored on non-transitory medium adapted to enable imaging, said application comprising a predetermined instruction set adapted to enable a method according to claim 1. 10. In an apparatus having; (i) one or more energy sources; and(ii) one or more detectors for acquiring images created by energy from the one or more energy sources passing thr... | 4Dx Limited | A61B006/00 A61B008/08 A61B005/055 A61B005/00 A61B006/03 A61B006/02
US10682086 | B2 | 2020-06-16 | Delivery of a digital therapeutic method and system | 2018-04-20 | Disclosed herein is a system and method for delivering a digital therapeutic, specific to a user emotional or mental state (EMS). This entails recognizing at least one EMS selected by the user from a plurality of EMS, said selected EMS indicating at least one of a feeling, sensation, type of discomfort, mood, mental state, emotional condition, or physical status of the user. Pushing at least a primary-level message personalized to the user based on at least one stored message coupled to the selected EMS; wherein the at least primary-level messages contain at least one of a text, image, sound, video, art asset, suggested action or recommended behavior. The actions suggested or behaviors recommended are supported by at least one independent source of peer-reviewed research, as verified by a credentialed EMS expert. | 1. A method for delivering a digital therapeutic, specific to a users emotional or mental state (EMS), said method comprising the steps of: selecting by the user at least one of an EMS for the user from a plurality of EMS, said EM indicating an assessment of at least one of a feeling, sensation, mood, mental state, emotional condition, or physical status of the user and categorized as at least one of Dopamine, Serotonin, Epinephrine, Norepinephrine, Endorphin, Acetylcholine, Oxytocin, or GABA neurotransmitters; andpushing a message personalized to the user based on at least one stored message coupled to the selected EMS, wherein said message comprises a visual asset suggesting an EMS-defined action or behavior to affect at least one of the neurotransmitter corresponding to the defined EMS. 2. The method of claim 1, wherein at least one of the actions suggested or behaviors recommended are supported by at least one credentialed EMS expert for user review. 3. The method claim 1, wherein any one of the message pushes at least one of a physical or cognitive task and based on compliance or performance, assign a subsequent message. 4. The method of claim 1, further comprising an indication score or color-coded range to further convey at least one of an EMS type, EMS severity, message type, or message tone. 5. The method of claim 1, wherein message types are matched to EMS type based on scored or color-coded aspects. 6. The method of claim 1, wherein message types are assigned and pushed by machine learning aspects. 7. The method of claim 1, wherein at least one of the message types or EMS types are shared to others in network or out of network. 8. A method for delivering a digital therapeutic, specific to a users emotional or mental state (EMS), said method comprising the steps of: selecting by the user at least one of an EMS for the user from a plurality of EMS, said EM indicating an assessment of at least one of a feeling, sensation, mood, mental state, emotional condition, or physical status of the user and categorized as at least one of Dopamine, Serotonin, Epinephrine, Norepinephrine, Endorphin, Acetylcholine, Oxytocin, or GABA neurotransmitters;pushing a message personalized to the user based on at least one stored message coupled to the selected EMS, wherein said message comprises a social-based digital content suggesting an EMS-defined action or behavior to affect at least one of a neurotransmitter corresponding to the defined EMS; andwherein the user has an option to at least one of review an opinion of support for the message from at least one EMS credentialed expert or share at least one of the message, EMS, or neurotransmitter to others in a social network. 9. The method claim 8, wherein any one of the message pushes at least one of a physical or cognitive task and based on compliance or performance, assign a subsequent message. 10. The method of claim 8, further comprising an indication score or color-coded range to further convey... | Aebeze labs | G06F017/27 A61B005/16 H04L012/58 A61B005/00 G06N020/00 G16H050/00 A61B005/0484 G06F040/30 G06F040/35 G06F040/103 G06F040/211 G06F040/284 G06N003/08
US10677789 | B2 | 2020-06-09 | Analyzing bacteria without culturing | 2018-01-10 | The invention generally relates to conducting an assay on a sample that isolates a pathogen from the sample and allows for analysis of the pathogen with minimal (i.e., at most 24 hrs of culturing) or no culturing of the pathogen. In certain embodiments, the invention provides methods for identifying a pathogen from a sample that involve obtaining a sample including a pathogen, conducting an assay that isolates the pathogen from the sample, culturing the isolated pathogen for at most about 24 hrs, and analyzing the pathogen. | 1. A method for analyzing a pathogen in a sample, the method comprising: providing a vessel that contains an unwashed body fluid sample;introducing to the vessel: magnetic particles comprising a pathogen-binding moiety, anda buffer that promotes binding of the particles to pathogen;binding the magnetic particles to a pathogen in the sample;flowing the pathogen-bound magnetic particles and unwashed sample from the vessel into a fluidic device and through a channel in the fluidic device comprising a magnet;applying a magnetic field to isolate the pathogen from the sample; andanalyzing the pathogen,wherein the pathogen is selected from the group consisting of a bacterium, a fungus, and a virus. 2. The method according to claim 1, further comprising washing the magnetic particles with a wash solution that reduces particle aggregation. 3. The method according to claim 1, wherein the particles are superparamagnetic particles. 4. The method according to claim 3, wherein the particles have a diameter from about 100 nm to about 250 nm. 5. The method according to claim 4, wherein the particles comprise at least about 65% magnetic material by weight. 6. The method according to claim 1, wherein the pathogen-binding moiety is an antibody. 7. The method according to claim 6, wherein the antibody comprises a detectable label. 8. The method according to claim 1, wherein the body fluid is blood. 9. The method according to claim 8, wherein the pathogen is a blood-borne pathogen. 10. The method according to claim 1, wherein the identifying step comprises one selected from the group consisting of sequencing nucleic acid derived from the pathogen and amplifying nucleic acid derived from the pathogen. 11. The method of claim 1, wherein the buffer comprises sodium chloride. 12. The method of claim 11, wherein said buffer further comprises tris(hydroxymethyl)aminomethane hydrochloride and polysorbate 20. 13. The method of claim 12, wherein the buffer comprises tris(hydroxymethyl)aminomethane hydrochloride at a concentration of about 75 mM. 14. The method of claim 1, wherein the introducing step produces a mixture of sample:buffer at a ratio of about 1:1. 15. The method of claim 1, wherein the fluidic device is a microfluidic device. 16. The method of claim 1, wherein the flowing step comprises flowing the sample toward a magnet. 17. A method for detecting a pathogen in a sample, the method comprising: providing a vessel that contains a body fluid sample;introducing to the sample in the vessel: magnetic particles comprising a pathogen-binding moiety, anda buffer that promotes binding of the particles to the pathogen;binding the magnetic particles to a pathogen in the sample;flowing the pathogen-bound magnetic particles and unwashed sample from the vessel into a fluidic device and through a channel in the fluidic device comprising a magnet;applying a magnetic field to isolate the pathogen from the sample; anddetecting the pathogen,wherein the pathogen is s... | DNAE Group Holdings Limited | G01N033/543 G01N033/569 C07K001/22 C07K016/12 C12N013/00 C12Q001/6806 C12N015/10 C12Q001/689 B01L003/00 G01N024/08 G01R033/465 A61B005/055
US10675098 | B2 | 2020-06-09 | Configuration marker design and detection for instrument tracking | 2017-09-08 | The present disclosure relates to systems, methods, and tools for tool tracking using image-derived data from one or more tool-located references features. In some embodiments, a medical system includes a tool having a distal end that is insertable into a patient body, an image capture device insertable into the patient body so that the image capture device captures an image of at least a portion of a two-dimensional marker at least partially surrounding a portion of the tool, and a processor coupled to the image capture device and configured to determine a pose of the tool by processing the image. | 1. A medical system comprising: a tool having a distal end that is insertable into a patient body, wherein the distal end includes a two-dimensional marker at least partially surrounding a portion of the tool, and wherein the two-dimensional marker includes at least four non-collinear features;an image capture device insertable into the patient body so that the image capture device captures an image of at least a portion of the two-dimensional marker, wherein the image of the at least a portion of the two-dimensional marker includes at least three non-collinear features of the at least four non-collinear features, and wherein the image capture device is one of a stereoscopic image capture device or a monoscopic image capture device; anda processor coupled to the image capture device and configured to determine a pose of the tool by processing the image. 2. The medical system of claim 1, wherein the two-dimensional marker completely encircles the portion of the tool. 3. The medical system of claim 1, wherein the two-dimensional marker includes more than one instance of a repeating pattern. 4. The medical system of claim 3, wherein the instances of the repeating pattern are disposed at 120 degree intervals around the portion of the tool. 5. The medical system of claim 4, wherein the instances of the repeating pattern are identical. 6. The medical system of claim 1, wherein the two-dimensional marker includes features that are aligned with a longitudinal axis of the portion of the tool. 7. The medical system of claim 1, wherein the two-dimensional marker includes localization features that allow the portion of the tool to be localized within a work site and identification features that allow the tool to be identified from among a plurality of tools. 8. The medical system of claim 1, wherein the two-dimensional marker includes a pattern having at least one circular feature and at least one bar feature. 9. A robotic tool comprising: an elongate body having a proximal end and a distal end, the proximal end being coupled to a back end structure and the distal end being insertable into a patient body;an end effector coupled to the elongate body;a hinge that couples that end effector to the elongate body; anda two-dimensional marker at least partially surrounding a portion of the elongate body, wherein the two-dimensional marker includes at least two instances of a repeating pattern, a first instance of the repeating pattern being disposed at a 120 degree interval around the portion of the robotic tool with respect to a second instance of the repeating pattern, and wherein each of the first instance of the repeating pattern and the second instance of the repeating pattern includes at least four non-collinear features. 10. The robotic tool of claim 9, wherein the two-dimensional marker includes features that are aligned with a longitudinal axis of the portion of the elongate body. 11. The robotic tool of claim 9, wherein the two-dimensional marke... | INTUITIVE SURGICAL OPERATIONS, INC. | A61B005/05 A61B034/20 A61B034/30 A61B034/37 A61B090/94 A61B090/00 A61B034/10
US10687736 | B2 | 2020-06-23 | Method of recommending an assistive device | 2017-03-01 | A method of recommending an assistive device for a user includes: (A) providing a recommendation system that includes a measuring device, an output device and a processing device; (B) the measuring device performing measurement associated with a body part of a user to generate measurement information associated with the body part of the user; (C) the processing device receiving the measurement information from the measuring device, and generating recommendation of an assistive device according to the measurement information; and (D) the output device outputting a message associated with the recommendation. | 1. A method of recommending an assistive device for a user, comprising steps of: (A) providing a recommendation system that includes a measuring device, an output device and a processing device;(B) the measuring device performing measurement associated with a body part of the user to generate measurement information;(C) the processing device receiving the measurement information from the measuring device, and generating recommendation of the assistive device according to the measurement information;(D) the output device outputting a message associated with the recommendation; and(E) providing the assistive device for the user based on the message outputted by the output device;wherein the measurement information includes three-dimensional information associated with geometry of the body part in a plurality of physical states, and each of the physical states is an individual load amount born by the user;wherein the recommendation includes design information of a customized assistive device that is associated with geometry of the customized assistive device for the user;wherein the measuring device includes a strength measuring device, step (B) includes the strength measuring device performing measurement associated with a joint of the user to generate strength measurement information associated with the joint of the user, and the recommendation includes species information that is associated with a modular assistive device and that is generated according to the strength measurement information;wherein the strength measurement information is associated with a knee joint of the user, and step (C) includes sub-steps of:(C01) the processing device generating a muscle power grade according to the strength measurement information;(C02) the processing device generating the species information for a knee assistive intervention device when the processing device determines that the muscle power grade is lower than a first predetermined muscle power grade threshold and is higher than or equal to a second predetermined muscle power grade threshold that is lower than the first predetermined muscle power grade threshold; and(C03) the processing device generating the species information for a lock-type knee assistive device when the processing device determines that the muscle power grade is lower than the second predetermined muscle power grade threshold. 2. The method of claim 1, wherein the measuring device includes a three-dimensional (3D) scanner, the three-dimensional information of the measurement information is 3D point cloud information, and step (C) includes the processing device generating the design information according to the 3D point cloud information. 3. The method of claim 1, wherein the measuring device includes a camera device, step (B) includes the camera device acquiring kinetic image information associated with actions of the user, and the recommendation includes kinetic simulation image information that is associated with the actions of ... | NATIONAL CHIAO TUNG UNIVERSITY | A61B005/107 A61B005/00 A61B005/22
US10668305 | B2 | 2020-06-02 | Garment system including at least one therapeutic stimulation delivery device and related methods | 2017-02-16 | Garment systems including a flexible compression garment, at least one sensor, and at least one therapeutic stimulation delivery device operable responsive to sensing feedback from the at least one sensor, effective to provide therapeutic radiation to a body part of a subject. Methods of using such garment systems are also described. | 1. A garment system for delivering therapeutic stimulation to a subject, the garment system comprising: at least one flexible compression garment configured to be worn on at least one body part of the subject, the at least one flexible compression garment defining an interior space configured to receive the at least one body part;one or more sensors positioned and configured to sense at least one characteristic of the at least one body part that is related to at least one of movement or a physiological state of the at least one body part, the one or more sensors further configured to output one or more sensing signals indicative of the at least one characteristic;at least one therapeutic stimulation delivery device (“TSDD”) positioned and configured to apply radiation to the at least one body part;a controller operably coupled to the at least one TSDD and the one or more sensors to receive the one or more sensing signals therefrom, the controller including control electrical circuitry configured to direct the at least one TSDD to selectively apply radiation to a region of the at least one body part responsive to the one or more sensing signals. 2. The garment system of claim 1, wherein the at least one flexible compression garment is formed at least partially from at least one of neoprene, nylon, synthetic rubber, or fabric. 3. The garment system of claim 1, wherein the at least one flexible compression garment includes a portion that is substantially tubular and configured to generally conform to the at least one body part, wherein the at least one body part includes at least a portion of an arm, at least a portion of an elbow, at least a portion of a forearm, at least a portion of a wrist, at least a portion of a hand, at least a portion of a finger, at least a portion of a thigh, at least a portion of a knee, at least a portion of a lower leg, at least a portion of a foot, at least a portion of a toe, at least a portion of a neck, at least a portion of a head, at least a portion of a back, at least a portion of a spine, or at least a portion of a chest. 4. The garment system of claim 1, wherein the at least one characteristic of the at least one body part that is related to at least one of movement or a physiological state of the at least one body part includes at least one of nerve activity of at least tissue in the region, an internal temperature of the region, an external temperature, blood flow in the region, tissue oxygenation in the region, a strain on the at least one body part, a conductance in the region, an impedance in the region, a pH in a body fluid in the region, a chemical composition of a physiological analyte in the region, an acoustic emission from tissue in the region, a biochemical activity in the region, changes of any of the foregoing exceeding a threshold value, or cessation of any of the foregoing for a duration longer than a selected duration of time. 5. The garment system of claim 1, wherein the at least one chara... | ELWHA LLC | A61N007/00 A61N001/04 A61N001/36 A61N002/00 A61N005/06 A61F007/02 A61N005/04 A61M035/00 A61M005/172 A61B005/11 A61F007/00 A61H011/00
US10695447 | B2 | 2020-06-30 | Contrast agents for magnetic resonance imaging | 2017-11-14 | Ascorbate or a pharmaceutically acceptable salt thereof is described for use in carrying out a method, or for the preparation of a medicament for carrying out a method, of enhancing a magnetic resonance imaging (MRI) image of a body or body region such as an organ or organ region in a subject. The method is carried out by parenterally administering ascorbate or a pharmaceutically acceptable salt thereof to the subject in an MRI image-enhancing amount; and then generating, by MRI of the subject, an image of the body or body region. The ascorbate or pharmaceutically acceptable salt thereof enhances the MRI image. | 1. A method of enhancing a magnetic resonance imaging (MRI) image of a body or body region such as an organ or organ region in a subject, comprising: parenterally administering a composition comprising ascorbate or a pharmaceutically acceptable salt thereof to said subject in an MRI image-enhancing amount of from 0.02 grams per kilogram subject body weight, up 40 grams per kilogram subject body weight,wherein said composition comprises meglumine, glucose, galactose, fructose, lactose, maltose, sucrose, and/or trehalose; and thengenerating, by MRI of the subject, an image of said body or body region,whereby said composition enhances the MRI image. 2. The method of claim 1, wherein said body region is a head, neck, thorax, abdomen, pelvis, limb(s), muscle, fat, or bone. 3. The method of claim 1, wherein said organ comprises an adrenal gland, pituitary, thymus, corpus luteum, retina, brain, spleen, lung, testicle, lymph nodes, liver, thyroid, small intestinal mucosa, leukocytes, pancreas, kidney, or salivary gland tissue. 4. The method of claim 1, wherein said body region is a brain. 5. The method of claim 1, wherein said body region is a heart. 6. The method of claim 1, wherein said administering step is carried out by intravenous administration. 7. The method of claim 1, wherein said administering step is carried out by intraperitoneal administration. 8. The method of claim 1, wherein said image comprises a T2 weighted image. 9. The method of claim 1, wherein said image comprises a metabolism image. 10. The method of claim 9, wherein said metabolism image is a tumor metabolism image or a brain metabolism image. 11. The method of claim 1, wherein said image comprises a perfusion image. 12. The method of claim 11, wherein said perfusion image is a cardiovascular perfusion image. 13. The method of claim 1, wherein the generating is performed during, or up to 120 minutes after, parenterally administering said composition. 14. The method of claim 1, wherein said composition comprises sodium ascorbate, meglumine ascorbate, or a mixture thereof. 15. The method of claim 1, wherein said composition comprises glucose, galactose, fructose, lactose, maltose, sucrose, and/or trehalose. 16. The method of claim 1, wherein said composition comprises a mixture of meglumine ascorbate and sodium ascorbate provided in a molar or millimolar (mM) ratio of from 10:90, 20:80, 30:70, or 40:60, up to 90:10, 80:20, 70:30, or 60:40 (meglumine ascorbate:sodium ascorbate). 17. A method of enhancing a magnetic resonance imaging (MRI) image of a body or body region such as an organ or organ region in a subject, comprising: parenterally administering a composition comprising ascorbate or a pharmaceutically acceptable salt thereof to said subject in an MRI image-enhancing amount of from 0.02 grams per kilogram subject body weight, up 40 grams per kilogram subject body weight, wherein said composition comprises meglumine; and thengenerating, by MRI of the subject, a... | Duke University | A61K049/00 A61B005/00 A61K049/06 A61K049/10 A61B005/055 A61K009/00 A61K009/08 A61K047/02 A61K047/26
US10682092 | B2 | 2020-06-16 | System and method for detecting slow waves | 2015-09-21 | The present disclosure pertains to a system configured to detect slow waves in a subject during a sleep session. The system generates output signals conveying information related to brain activity of the subject. The system is configured to detect individual sleep stages of the subject, the individual sleep stages including a deep sleep stage; and, responsive to detecting the deep sleep stage, generate a harmonic representation of the output signals for a period of time during the sleep session that includes the deep sleep stage; identify two or more points of significance on the harmonic representation of the output signals; and analyze a shape of the harmonic representation of the output signals around the two or more points of significance to determine whether the shape of the harmonic representation of the output signals around the two or more points of significance corresponds to a shape of a slow wave. | 1. A system configured to detect slow waves in a subject during a sleep session, the system comprising: a sensory stimulator configured to provide sensory stimulation to the subject to enhance sleep of the subject during the sleep session;one or more sensors configured to generate output signals conveying information related to brain activity of the subject; andone or more physical computer processors configured by computer-readable instructions to: detect individual sleep stages of the subject during the sleep session based on the output signals, the individual sleep stages including a deep sleep stage; andresponsive to detecting the deep sleep stage: generate a harmonic representation of the output signals for a period of time during the sleep session that includes the deep sleep stage;identify points of significance on the harmonic representation of the output signals, wherein the harmonic representation of the output signals is a harmonic representation of voltage, and wherein the points of significance include a first point of significance at a first negative crossing of a first voltage, a second point of significance at a local minimum of the voltage after the first negative crossing, a third point of significance at a first positive crossing of a second voltage after the local minimum, and a fourth point of significance at a first positive crossing of the voltage at 0V after the local minimum, wherein the first voltage is between about −20 μV and about −60 μV and the second voltage is between about −20 μV and about −60 μV;analyze a shape of the harmonic representation of the output signals around the points of significance to determine whether the shape of the harmonic representation of the output signals around the points of significance corresponds to a shape of a slow wave; andresponsive to determining the shape of the harmonic representation of the output signals around the points of significance corresponds to the shape of the slow wave, control the sensory stimulator to provide the sensory stimulation to the subject. 2. The system of claim 1, wherein the one or more physical computer processors are configured such that: the first point of significance is at the first negative crossing of the voltage at −40 μV, and the third point of significance is at the first positive crossing of the voltage at −40 μV after the local minimum;wherein analyzing the shape of the harmonic representation of the voltage includes:determining angular deflections of the voltage at the points of significance, the angular deflections including a first angular deflection of the voltage from the fourth point of significance to the first point of significance, a second angular deflection of the voltage from the fourth point of significance to the second point of significance, and a third angular deflection of the voltage from the fourth point of significance to the third point of significance;determining amounts of time between the points of significance, the a... | KONINKLIJKE PHILIPS N.V. | A61B005/00 A61B005/04 A61B005/048 A61M021/02 A61M021/00
US10673415 | B2 | 2020-06-02 | Techniques for generating multiple low noise reference voltages | 2018-07-30 | Techniques to generate two separate temperature independent reference voltages. The reference voltages can be generated using a chain of ΔVBE cells. A cross-quad ΔVBE-cell-based bandgap voltage reference can cancel out noise of associated current sources by forcing them to correlate. Several ΔVBE stages can be cascaded together to generate an appreciable PTAT component that can cancel the CTAT component from VBE. In some example configurations, only BJTs are used—without requiring use of an amplifier—to generate the bandgap voltages; in this way, extremely low noise voltage references can be generated. The PTAT and the CTAT voltages can be combined to generate a bandgap voltage of approximately VG0 or approximately 2VG0. | 1. A voltage reference circuit to generate at least a first reference voltage and a second reference voltage, the circuit comprising: a plurality of cascaded ΔVBE stages, wherein a ΔVBE stage is configured to produce at least one ΔVBE, and wherein the at least one ΔVBE is a difference between base-emitter voltages of two transistors, each ΔVBE stage including four bipolar junction transistors (BJTs) connected in a cross-quad configuration, each ΔVBE stage arranged to generate a proportional to absolute temperature (PTAT) voltage, the plurality of ΔVBE stages cascaded such that their PTAT voltages are summed;a first reference voltage stage cascaded within the plurality of ΔVBE stages, the first reference voltage arranged to offset a complementary to absolute temperature (CTAT) voltage with a first sum of PTAT voltages to provide the first reference voltage; anda second reference voltage stage cascaded within the plurality of ΔVBE stages, the second reference voltage stage coupled to the summed PTAT voltages, the second reference voltage stage arranged to generate multiple base-emitter voltages (VBE) that are summed with a second sum of PTAT voltages to provide the second reference voltage. 2. The voltage reference circuit of claim 1, wherein at least some of the ΔVBE stages further include additional pairs of cross-coupled BJTs, wherein the BJTs forming the additional pairs have a first ratio of emitter areas that is greater than 1. 3. The voltage reference circuit of claim 2, wherein the BJTs connected in a cross-quad configuration have a second ratio of emitter areas that is greater than 1. 4. The voltage reference circuit of claim 3, wherein the first and second ratios are different. 5. The voltage reference circuit of claim 1, wherein the BJTs connected in a cross-quad configuration in one of the plurality of ΔVBE stages have a first ratio of emitter areas that is greater than 1, and wherein the BJTs connected in a cross-quad configuration in another of the plurality of ΔVBE stages have a second ratio of emitter areas that is greater than 1, wherein the first and second ratios are different. 6. The voltage reference circuit of claim 1, wherein the first reference voltage stage includes: a resistive element coupled between a pair of cascaded ΔVBE stages, the resistive element having a resistance to offset the CTAT voltage with the first sum of PTAT voltages to provide the first reference voltage. 7. The voltage reference circuit of claim 1, wherein the resistance of the resistive element is adjustable. 8. The voltage reference circuit of claim 1, wherein the voltage reference circuit is arranged such that each of the first reference voltage and the second reference voltage have a first-order temperature coefficient of zero. 9. The voltage reference circuit of claim 1, wherein the plurality of ΔVBE stages includes five cascaded ΔVBE stages, and wherein the resistive element is coupled between first and second cascaded ΔVBE stages. 10. T... | Analog Devices Global Unlimited Company | A61B005/00 H03K003/011 H03K017/60 A61B005/0428 G05F001/567
US10674892 | B2 | 2020-06-09 | Image processor, image processing method, and endoscope system | 2017-05-25 | An image processor calculates diagnosis support parameters on the basis of the state of blood vessels of an observation object. The image processor includes an image acquisition unit that acquires an endoscopic image, a blood vessel extraction unit that extracts blood vessels, using the endoscopic image, a blood vessel information calculation unit, and a blood vessel parameter calculation unit. The blood vessel information calculation unit calculates a plurality of items of blood vessel information including at least two or more among the number of pieces, the number of branches, a branch angle, a distance between branch points, the number of intersections, thickness, a change in thickness, the degree of complexity of a change in thickness, length, intervals, depth with a mucous membrane as a reference, and the like. The blood vessel parameter calculation unit calculates blood vessel parameters by calculating using the plurality of items of blood vessel information. | 1. An image processor comprising: a processor; anda memory electrically connected to the processor, wherein the processor is configured to: acquire an endoscopic image captured by an endoscope;extract an image of blood vessels from an observation object projected on the endoscopic image, using a specific area of the endoscopic image;calculate a plurality of items of blood vessel information from the image of blood vessels, wherein the plurality of items of the blood vessel information includes at least two or more among the number of pieces, the number of branches, a branch angle, a distance between branch points, the number of intersections, thickness, a change in thickness, the degree of complexity of a change in thickness, length, intervals, depth with a mucous membrane as a reference, a height difference, inclination, area, density, contrast, color, a change in color, the degree of meandering, blood concentration, the degree of oxygen saturation, the percentage of arteries, the percentage of veins, the concentration of an administered pigment, a traveling pattern, and a blood flow rate, in terms of the blood vessels;calculate a blood vessel parameter which is a value without physical meaning and functions as an index of diagnosis by adding the plurality of items of blood vessel information with mutually different dimensions within the specified area of the endoscope image; anddetermine a state of the mucous membrane of the observation object, using the blood vessel parameter. 2. The image processor according to claim 1, wherein the blood vessel information is values of the blood vessel information in a whole or partial region of the endoscopic image. 3. The image processor according to claim 2, wherein the blood vessel information is a maximum value, a minimum value, an average value, or a median value in the whole or partial region of the endoscopic image. 4. The image processor according to claim 1, wherein the processor performs calculating the blood vessel parameter by performing weighting on the plurality of items of blood vessel information, and calculates the blood vessel parameter. 5. The image processor according to claim 4, wherein the processor performs the weighting, using predetermined coefficients through machine learning. 6. The image processor according to claim 1, wherein the processor determines the state of the mucous membrane of the observation object as any one of three or more kinds of states including normality, adenoma, and cancer, using the blood vessel parameter. 7. The image processor according to claim 1, wherein the processor determines the state of the mucous membrane of the observation object as any one of states including normality, hyperplastic polyp, SSA/P, adenoma, laterally spreading tumor, and cancer, using the blood vessel parameter. 8. The image processor according to claim 1, wherein the processor is further configured to determine the stage of cancer, using the blood vessel parameter, in a case ... | FUJIFILM Corporation | A61B001/00 G02B023/24 A61B005/00 H04N007/18 G06T007/00 A61B001/04 A61B001/313 A61B005/02 A61B005/026 A61B005/103 A61B005/1455 A61B005/1459
US10667738 | B2 | 2020-06-02 | Brain activity estimation device | 2015-08-28 | A brain activity estimation device includes a facial skin temperature acquisition element and a brain activity estimation element. The acquisition element detects a skin temperature of at least part of a human face, and acquires facial skin temperature data including detected temperature data and location data of a detection region in a time series manner. The estimation element estimates human brain activity based on the facial skin temperature data acquired. The estimation element decomposes the facial skin temperature data into a plurality of components, extracts a component as a determination component, and determines whether the determination component is related to the human brain activity based on a presence or absence of a temperature change in a prescribed region of the human face. | 1. A brain activity estimation device comprising: a facial skin temperature acquisition element arranged and configured to detect a skin temperature of at least part of a human face, and to acquire facial skin temperature data including detected temperature data and location data of a detection region thereof in a time series manner; anda brain activity estimation element arranged and configured to estimate human brain activity based on the facial skin temperature data acquired by the facial skin temperature acquisition element,the brain activity estimation element being further arranged and configured to decompose the facial skin temperature data into a plurality of components by singular value decomposition, principal component analysis, or independent component analysis,extract a component as a determination component from among the plurality of components, the component having an amplitude of a component waveform thereof that is correlated to changes at a time when a brain is at rest and a time when a brain is stimulated, anddetermine whether the determination component is related to the human brain activity based on a presence or absence of a temperature change in a prescribed region of the human face. 2. The brain activity estimation device according to claim 1, wherein the facial skin temperature data includes data for a period in which the human is presented with a brain function-stimulating task, andthe brain activity estimation element is further arranged and configured to evaluate whether a correlation exists in the plurality of components by designating a period during which the person is not being presented with the brain function-stimulating task as the time when the brain is at rest, and by designating a period during which the person is being presented with the brain function-stimulating task as the time when the brain is being stimulated, andthe brain activity estimation element is further arranged and configured to extract a component evaluated as having the correlation as the determination component from among the plurality of components. 3. The brain activity estimation device according to claim 1, wherein the brain activity estimation element is further arranged and configured to create facial skin temperature data in which the temperature data included in the facial skin temperature data acquired at each of prescribed points in time is converted to relative temperature data, anddecompose each of the acquired facial skin temperature data and the created facial skin temperature data into a plurality of components by singular value decomposition, principal component analysis, or independent component analysis. 4. The brain activity estimation device according to claim 1, wherein the facial skin temperature acquisition element includes an infrared thermography device. 5. The brain activity estimation device claim 1, wherein the prescribed region includes at least one of a paranasal sinus peripheral region and a forehead. 6.... | Daikin Industries, Ltd. Tokyo Institute of Technology | A61B005/00 A61B005/16 A61B005/01
US10682101 | B2 | 2020-06-16 | Techniques for retrieving performance data from an exercise database | 2015-11-10 | Techniques are provided for retrieving performance data from an exercise database. At a server device, data entries are stored in a database. Each of the exercise data entries comprises one or more performance metrics for a corresponding metric category. The server receives first performance data of an individual performing an exercise event and selects one of the exercise entries in the database as a selected exercise entry. The server determines a metric category for the first performance data and matches the metric category of the first performance data with a same metric category for the selected exercise entry. The server retrieves second performance data from the selected exercise data entry. The second performance data belongs to a metric category that does not match the metric category of the first performance data. The server assigns the second performance data as data associated with the exercise event. | 1. A method of growing an incomplete database in an activity tracking system, the method comprising: at a server device, storing in a database one or more exercise data entries, wherein each one of the exercise data entries comprises one or more performance metrics for a corresponding metric category;at a sensor device carried by an individual performing a first exercise event, sensing first performance data of the individual;electronically transmitting, by the sensor device, the first performance data to the server device;at the server device, receiving the electronic transmission of the first performance data of the individual;creating a first data entry including the first performance data in the database;selecting one of the exercise data entries in the database other than the first data entry, wherein the selected exercise data entry does not include the first performance data;determining a metric category of the first performance data, wherein determining a metric category of the first performance data comprises selecting a highest priority metric category in a metric hierarchy for the first performance data;matching the determined metric category of the first performance data with a same metric category of the selected exercise data entry;identifying the selected one of the exercise data entries as an analogous data entry;retrieving second performance data from the analogous data entry, wherein the second performance data belongs to a metric category of the analogous data entry that does not match the metric category of the first performance data; andautomatically amending the first data entry by assigning the second performance data from the analogous data entry as additional data included in the first data entry and associated with the first exercise event, and thereby growing the database to include additional data in the first data entry that does not match the metric category of the first performance data. 2. The method of claim 1, wherein selecting comprises selecting the one of the exercise data entries based on information of the individual stored in the database, wherein the analogous data entry is an exercise data entry of a previous exercise event performed by the individual with similar performance data as the first performance data. 3. The method of claim 1, wherein selecting comprises selecting an exercise data entry that represents performance data of a previous exercise event with similar performance data as the first performance data. 4. The method of claim 3, wherein selecting the exercise data entry of the previous exercise event comprises selecting the exercise data entry of the previous exercise event that is most recent in time to the first exercise event. 5. The method of claim 4, wherein selecting the exercise data entry of the previous exercise event that is most recent in time further comprises selecting the exercise data entry of the previous exercise event performed by the individual. 6. The method of claim... | Under Armour, Inc. | A61B005/00 G09B019/00 G16H050/30 G16H020/30
US10675167 | B2 | 2020-06-09 | Knee orthosis with helicoidal axis and method of design and fabrication thereof | 2018-12-04 | A knee orthosis is provided. In described embodiments, the knee orthosis is designed to follow a natural movement of a wearer's knee along an asymmetric helicoidal axis of rotation. In some embodiments, the knee orthosis has hinges with shells having displacing geometric centers which do not coincide. In some embodiments, the knee orthosis is made of femoral and tibial hinges manufactured as single integral pieces. In some embodiments, the orthosis is configured to realign the wearer's knee in a frontal plane. Corresponding methods for designing and manufacturing a custom knee orthosis are also provided. | 1. A knee orthosis comprising: a femoral section comprising a femoral cuff and a femoral hinge integrally formed as part of a single piece; anda tibial section comprising a tibial cuff and a tibial hinge, said tibial cuff and tibial hinge being integrally formed as part of a single piece, the femoral hinge and the tibial hinge being pivotally engaged to define an orthosis articulation allowing the femoral section and the tibial section to pivot relative to one another about a pivot axis, said pivot axis being configured to move in a sagittal plane, a frontal plane and a transverse plane, as the femoral and tibial sections are pivoted relative to one another about the articulation. 2. The knee orthosis according to claim 1, wherein the femoral and tibial hinges each respectively comprise spherical shells engaged with one another, the spherical shells being pivotable relative to one another to define the orthosis articulation. 3. The knee orthosis according to claim 2, wherein the femoral hinge comprises a pair of parallel shells spaced apart from one another, and the shell of the tibial hinge is positioned in a space between the pair of parallel shells. 4. The knee orthosis according to claim 3, wherein the femoral and tibial hinges each comprise medial shells together defining a medial hinge, and lateral shells together defining a lateral hinge. 5. The knee orthosis according to claim 4, wherein the medial hinge is positioned to align with a medial femoral condyle, and the lateral hinge is positioned to align with a lateral femoral condyle, when the orthosis is worn by a wearer. 6. The knee orthosis according to claim 5, wherein a hinge axis of the medial hinge is configured to rotate about a first pivot following an instantaneous movement axis of the medial condyle, and a hinge axis of the lateral hinge is configured to rotate about a second pivot following an instantaneous movement axis of the lateral femoral condyle, during flexion and extension of the wearer's knee. 7. The knee orthosis according to claim 5, wherein the medial hinge is configured to guide a displacement of a medial extremity of the pivot axis along a first arcuate path, and the lateral hinge is configured to guide a displacement of a lateral extremity of the pivot axis along a second arcuate path, during flexion and extension of the wearer's knee. 8. The knee orthosis according to claim 4, wherein the medial shells are shaped as an arc of a sphere having a first geometric center, and the laterals shells are shaped as an arc of a sphere having a second geometric center which does not coincide with the first geometric center. 9. The knee orthosis according to claim 8, wherein the medial and lateral shells are configured with geometric centers which move as the femoral and tibial sections are pivoted relative to one another, the geometric centers of the medial and lateral shells intersecting along a common pivot axis having a center which is constrained to a common sagit... | 2330-2029 QUÉBEC INC | A61F005/01 G06F030/00 A61B005/00
US10694955 | B2 | 2020-06-30 | Apparatus for vessel characterization | 2017-02-28 | The invention discloses an apparatus (2), a system (1) and a method (100) for characterization of vessels and for vessel modeling. The cross sectional area (A1) of the vessel is derived from pressure measurements (p1, p2) obtained by an instrument (3) from within the vessel. When multiple cross sectional areas (A1, A2) are derived for multiple reference positions (r1, r2) based on pressure measurements (p1, p2, p3) along the vessel, a representation (20, 30) of the vessel can be rendered, without requiring any imaging modality. Furthermore, the effect of the pulsatile blood flow on the elasticity of the vessel walls can be visualized, supporting assessment of a stenosis or an aneurysm formation along the vessel. | 1. An apparatus for characterizing a vessel of a living being, the apparatus comprising a processor configured to: receive from an instrument within the vessel a first temporal pressure measurement signal (p1) at a first measurement location (l1), a second temporal pressure measurement signal (p2) at a second measurement location (l2) and a third temporal pressure measurement signal (p3) at a third measurement location (l3) of a pulsatile blood flow within the vessel;derive a first cross sectional area (A1) for a first reference position (r1) of the vessel based on the first and second pressure measurement signals (p1,p2);derive a second cross sectional area (A2) for a second reference position (r2) of the vessel based on the third pressure measurement signal (p3) and one of the first and second pressure measurement signals (p1,p2), the first and second cross sectional areas (A1,A2) derived for subsequent phases (I-VI) of the pulsatile blood flow;render a representation of the vessel based on the first and second cross sectional areas (A1,A2) and the first and second reference positions (r1,r2), the representation of the vessel comprising a sequence of representations of the vessel corresponding to the subsequent phases (I-VI) of the pulsatile blood flow. 2. The apparatus according to claim 1, wherein the processor is further configured to: receive morphological information of the vessel from an imaging unit;render a composite representation comprising: a morphological representation of the vessel based on the morphological information; andthe representation of the vessel based on the first and second cross sectional areas (A1, A2) and the first and second reference positions (r1, r2). 3. The apparatus according to claim 1, wherein the processor is further configured to ascertain the first, second and third measurement locations (l1, l2, l3) based on information provided by a tracking unit on the position of at least a marker component of the instrument. 4. A system for characterizing a vessel of a living being, comprising: the apparatus according to claim 1;the instrument comprising at least one pressure sensor configured for providing the first, second and third pressure measurement signals (p1,p2,p3) at the first, second and third measurement locations (l1,l2,l3) within the vessel. 5. The system according to claim 4, wherein: the at least one pressure sensor provides the first pressure measurement signal (p1) at the first measurement location (l1),the instrument comprises a second and a third pressure sensor for providing the second and third pressure measurement signals (p2,p3) at the second and third measurement locations (l2,l3), respectively. 6. The system according to claim 4, wherein: the instrument is configured to provide the first, second and third pressure measurement signals (p1,p2,p3) by subsequent changes of a position of the at least one pressure sensor along the vessel. 7. The system according to claim 4, wherein the proce... | KONINKLIJKE PHILIPS N.V. | A61B005/0215 A61B005/107 A61B005/02 A61B005/06 A61B005/00 G06T007/00 A61B006/12 A61B008/08
US10694961 | B2 | 2020-06-30 | Assessment of iron deposition post myocardial infarction as a marker of myocardial hemorrhage | 2012-06-13 | The invention is directed to methods for diagnosing reperfusion/non-reperfusion hemorrhage and predicting cardiac arrhythmias and sudden cardiac death in subjects comprising using imaging techniques to detect regional iron oxide deposition. The invention also provides treatment methods for subject at increased risk of sudden cardiac death. | 1. A method for diagnosing and treating a subject with reperfusion hemorrhage, wherein the subject has had reperfusion therapy following a myocardial infarction (MI), comprising: obtaining magnetic resonance imaging (MRI) images of the subject's heart; detecting an increase in iron oxide deposition in a hemorrhagic infarcted region of the subject's heart relative to a remote region of the subject's heart from the obtained MRI images; and administering, at least in chronic phase of the MI, an effective amount of a composition comprising a chelating agent, carbon monoxide, a haem-oxygenase regulating drug, or a combination thereof, based on knowledge of an increase in iron oxide deposition in the chronic phase in the infarcted region relative to the remote region following reperfusion hemorrhage, so as to treat the subject and to decrease the risk of sudden cardiac death in the subject. 2. The method of claim 1, further comprising measuring blood levels of any one or more of hepcidin, carbon monoxide, bilirubin, unbound iron binding capacity (UIBC), Fe bound to transferrin, ferritin, heme (heam) oxgenase, biliverdin or a combination thereof, in the subject, wherein an increase in hepcidin biliverdin, bilirubin, carbon monoxide, heme (haem) oxygenase, Fe bound to transferrin, ferritin and/or a decrease in UIBC is indicative of hemorrhagic myocardial infarction in the subject. 3. The method of claim 1, wherein reperfusion hemorrhage in the subject is indicative of increased likelihood of cardiac arrhythmias, and/or adverse cardiac remodeling, and/or heart failure in the subject. 4. The method of claim 3, wherein increased likelihood of cardiac arrhythmias is indicative of increased likelihood of sudden cardiac death in the subject. 5. The method of claim 1, wherein reperfusion hemorrhage in the subject is indicative of a poor prognosis in the subject. 6. The method of claim 1, wherein the subject is a patient with ischemic heart disease. 7. The method of claim 1, wherein the subject is a myocardial infarction patient whose reperfusion therapy was initiated at least 4 hours after the onset of symptoms of myocardial infarction. 8. The method of claim 7, wherein the symptoms of myocardial infarction are any one or more of chest pain, elevated ST segment in an electrocardiogram (ECG) and/or elevated troponin levels in the blood. 9. The method of claim 1, wherein the subject is a human. 10. The method of claim 1, wherein the increase in iron oxide deposition in the hemorrhagic infarcted region of the heart relative to the remote region of the heart results in cardiac arrhythmia, and/or adverse cardiac remodeling, and/or heart failure, and/or sudden cardiac death. 11. The method of claim 3, wherein cardiac arrhythmia is atrial arrhythmia or ventricular arrhythmia. 12. The method of claim 1, wherein the subject has undergone one or more hemorrhagic myocardial infarctions. 13. The method of claim 4, wherein the subject is implanted with an implan... | CEDARIS-SINAI MEDICAL CENTER | A61B005/055 A61B005/026 A61B005/00 A61B005/02 A61B005/024 A61B005/0472 A61K045/06 A61N001/362 A61N001/39 A61B005/145 A61K049/06
US10682058 | B2 | 2020-06-16 | Device and system for doppler optical coherence tomography (OCT) of the human middle ear | 2017-03-03 | A device for Doppler optical coherence tomography (Doppler OCT), preferably of the human middle ear, is proposed. The device has an endoscope unit for at least partial insertion into the auditory canal. A sound source, a sound receiver, and OCT optics are integrated in the endoscope unit. | 1. A device comprising: an endoscope unit for at least partial insertion into an auditory canal, the endoscope unit comprising: a main body and an exchangeable attachment,wherein a sound source, a sound receiver, and an (Optical Coherence Tomography) OCT optics are integrated in the endoscope unit,wherein the exchangeable attachment comprises: a base area that is releasably secured on the main body, a mouth area that is configured to be directed towards an eardrum during use of the device, and an acoustic outgoing conductor for conveying sound from the sound source to the mouth area,wherein the acoustic outgoing conductor comprises a metal tube, andwherein the device is configured for Doppler optical coherence tomography of a middle ear of the human. 2. The device according to claim 1, wherein the OCT optics are designed such that an OCT sample beam coupled at the base area is conveyed to the mouth area, and the OCT sample beam reflected on the eardrum is transported back to the base area. 3. The device according to claim 1, wherein the OCT optics comprise an optical lens system comprising: one or more gradient index lenses or one or more rod lenses, and wherein the OCT optics are part of the exchangeable attachment of the device. 4. The device according to claim 1, wherein the main body has a coupling area for coupling to an external OCT measurement head, wherein in a coupled state, an OCT sample beam from an OCT scanner is coupled into the OCT optics and a reflected OCT sample beam is transported back to the OCT scanner. 5. The device according to claim 1, wherein the endoscope unit has a light unit, and wherein the light unit comprises a connector for connection of an external light source and/or a light guide. 6. The device according to claim 5, wherein the light guide comprises a glass fibre or a glass fibre bundle and is integrated in the exchangeable attachment of the device and/or in the main body of the device, and/or wherein the connector is integrated in the main body. 7. The device according to claim 1, wherein the exchangeable attachment comprises an acoustic return conductor for conveying sound from the mouth area to the sound receiver, and wherein the return conductor comprises a metal tube. 8. The device according to claim 1, wherein the sound receiver is integrated in the main body and comprises a microphone. 9. The device according to claim 1, wherein the sound source is integrated in the main body. 10. The device according to claim 1, wherein the exchangeable attachment is provided with an ear mould for sealing the auditory canal. 11. The device according to claim 1, wherein the main body of the device has an adjusting device, which is provided for adjusting a distance between a coupling area and an optical image transmission unit, wherein the adjusting device comprises an adjusting gear for longitudinal adjustment of the optical image transmission unit relative to the coupling area. 12. The device according to claim... | Technische Universität Dresden | A61B005/00 A61B001/05 G01B009/02 A61B001/00 A61B005/12 A61B001/227
US10667694 | B2 | 2020-06-02 | Apparatus for imaging skin | 2019-07-29 | An apparatus for skin imaging is provided. The apparatus is used in conjunction with a mobile device to obtain digital images using a digital camera and a light source provided by the mobile device. The apparatus includes an optical system for illuminating an object to be imaged with uniform ambient light and a light conduit for delivering reflected light to the mobile device digital camera. The apparatus is removably attachable to the mobile device and/or a mobile device case. One or more optical elements, such as lenses, films, filters, and light caps may be used to improve image quality and/or acquire magnified images. | 1. An apparatus for use with a mobile device, the apparatus comprising: a body having a first end defining a first aperture and a second end opposed to the first end, the second end defining a lens aperture and a light guide aperture, wherein the lens aperture is configured to align with a mobile device lens and the light guide aperture is configured to align with a mobile device light source when the apparatus is removably attached to the mobile device, the body comprising an optical system for illuminating an object to be imaged and a light conduit for delivering light reflected by the object to the mobile device lens; anda connector connected to the body, the connector operable for removably attaching the apparatus to the mobile device,wherein the optical system comprises a beam splitter and a light guide, the beam splitter positioned to receive light from the mobile device light source by way of the light guide aperture and operative to split and deflect the light received from the mobile device light source into a plurality of deflected light beams and to direct first and second deflected light beams into the light guide in substantially opposite directions that are substantially parallel to a plane defined by the first end of the body, the light guide extending around the light conduit and configured to receive the plurality of light beams from the beam splitter and to uniformly distribute the light to illuminate the object to be imaged. 2. The apparatus according to claim 1 wherein the beam splitter is positioned in the light source aperture. 3. The apparatus according to claim 1 wherein the beam splitter comprises a prism light guide. 4. The apparatus according to claim 1 wherein the beam splitter comprises a light reflector. 5. The apparatus according to claim 4 wherein the light reflector comprises a V-shaped mirror. 6. The apparatus according to claim 1 wherein the light guide extends in a ring around the light conduit. 7. The apparatus according to claim 1 wherein the light guide comprises a toroidal light guide configured to distribute light received from the beam splitter uniformly along a surface facing the first aperture. 8. The apparatus according to claim 7 wherein the toroidal light guide comprises a reflective interior surface and an annular opening for allowing light to exit therefrom. 9. The apparatus according to claim 7 wherein the toroidal light guide comprises a first flat surface for allowing light to exit therefrom and a second flat surface for capturing light from the beam splitter. 10. The apparatus according to claim 7 wherein the toroidal light guide comprises a ring-shaped body of a material having a first index of refraction and an outer surface coated with a material having an index of refraction that is greater than the first index of refraction. 11. The apparatus according to claim 9 wherein the toroidal light guide comprises one or more of a diffused surface and a diffuser film adjacent to the first... | MetaOptima Technology Inc. | A61B005/00 G03B015/05 G03B017/56 A61B090/00
US10674927 | B2 | 2020-06-09 | Reducing noise levels associated with sensed ECG signals | 2020-01-07 | A medical device includes multiple electrodes and a processor. The multiple electrodes are coupled to a substrate attached externally to a patient and are configured to sense multiple respective electrical signals from an organ of the patient. The processor is configured to estimate two or more noise levels associated with the electrical signals sensed by two or more respective pairs of the electrodes, to select the electrical signals having a smallest noise level from among the two or more noise levels, and to provide only the selected electrical signals for analysis. | 1. A medical device, comprising: a patch having multiple electrodes and a reference electrode, the multiple electrodes and the reference electrode being coupled to a substrate attached externally to a patient, the multiple electrodes and the reference electrode being configured to sense electrical signals from an organ of the patient, and a processor, which is configured to: calculate differences between the signal from the reference electrode and each of the electrical signals from the multiple of electrodes;select two electrodes of the multiple electrodes having the smallest signal differences with the reference electrode signal; andprovide the electrical signals from the two selected electrodes for analysis. 2. The medical device according to claim 1, wherein the organ comprises a heart of the patient, and wherein the electrical signals comprise electrocardiogram (ECG) signals sensed from the heart. 3. The medical device according to claim 1, wherein the multiple electrodes are arranged in a circular configuration about the reference electrode. 4. The medical device according to claim 1, further comprising a wireless communication module, which is configured to transmit the electrical signals from the two selected electrodes to an external unit. 5. The medical device according to claim 1, further comprising a memory coupled to the substrate, wherein the processor is configured to store the electrical signals from the two selected electrodes in the memory. 6. The medical device according to claim 1, further comprising a readout interface for communicating with an external unit, wherein the processor is configured to send the electrical signals from the two selected electrodes, via the readout interface, to the external unit. 7. The medical device according to claim 1, wherein the multiple electrodes include a plurality of pairs of electrodes, each pair of electrodes lying on an axis of the patch in the plane of the substrate different from the axis of every other pair of electrodes. 8. The medical device according to claim 7, wherein the processor is configured to compare the difference between the electrical signals of each of the plurality of pairs of the multiple electrodes to each other pair of electrodes and wherein the two selected electrodes are the pair of electrodes for which the difference between the electrical signals is the smallest. 9. The medical device according to claim 7, wherein the multiple electrodes are arranged in a circular configuration surrounding the reference electrode, wherein at least one of the plurality of pairs of electrodes is substantially orthogonal to a direction of contraction and relaxation of a muscle of the patient. 10. The medical device according to claim 7, wherein multiple electrodes include three pairs of electrodes formed by three electrodes located at three respective vertices of a triangle. 11. The medical device according to claim 1, wherein the selected two electrodes are lying on an ... | Biosense Webster (Israel) Ltd. | A61B005/0408 A61B005/00 A61B005/0452 A61B005/0402
US10668210 | B2 | 2020-06-02 | Device to determine volume of fluid dispensed | 2019-05-09 | An apparatus for determining the volume of fluid dispensed. The apparatus has an acoustic volume sensor that acoustically excites a reference volume and a measurement chamber with a loudspeaker and measures the acoustic response with microphones acoustically coupled to the reference and the measurement chamber. The loudspeaker and sensing microphones are connected to the measurement chamber by separate ports. A detachable dispensing chamber is coupled to the acoustic volume sensor. The volume of the fluid dispensed is determined by a processor based on the acoustic response of the microphones to acoustic excitement by the loudspeaker. | 1. A method to deliver therapeutic liquid comprising: acoustically exciting a gas in a fixed-volume chamber at a first frequency, the fixed-volume chamber acoustically coupled via a first port to a variable volume;sampling a plurality of signal pairs from a first microphone and a second microphone, the first microphone acoustically coupled to the fixed-volume chamber, the second microphone acoustically coupled to the variable chamber via a second port;receiving a temperature reading;determining a plurality of complex signal ratios of the signal pairs;determining a set of means and variances of the plurality of real parts and plurality of imaginary parts of the complex signal ratios at the first frequency and temperature reading;determining a system fault based on the set of means and variances; andalarming at a user interface when a system fault occurs. 2. The method to deliver therapeutic liquid according to claim 1 wherein the system fault includes a fault in at least one of the first microphone, the second microphone, and a speaker. 3. The method to deliver therapeutic liquid according to claim 1 wherein the system fault includes at least one of liquid ingress, poor acoustic seal, excessive shock, excessive vibration and excessive ambient noise. 4. The method to deliver therapeutic liquid according to claim 1 wherein determining the system fault is further based on comparing the mean to a range of predetermined mean values. 5. The method to deliver therapeutic liquid according to claim 1 wherein determining the system fault is further based on comparing the variance to a range of predetermined variance values. 6. A method to deliver therapeutic liquid comprising: acoustically exciting gas in a fixed-volume chamber at multiple frequencies, the fixed-volume chamber acoustically coupled via a first port to a variable volume;sampling a plurality of signal pairs from a first microphone and a second microphone at the multiple frequencies, the first microphone acoustically coupled to the fixed-volume chamber, the second microphone acoustically coupled to the variable chamber via a second port;receiving a temperature reading;determining a plurality of complex signal ratios of the plurality of signal pairs at each frequency;determining a set of means and variances of the of real parts and of imaginary parts of the plurality of complex signal ratios at each frequency and temperature reading;determining a system fault based on the set of means and variances for each frequency; andalarming at a user interface when a system fault occurs. 7. The method to deliver therapeutic liquid according to claim 6 wherein the system fault includes a fault in at least one of the first microphone, the second microphone, and a speaker. 8. The method to deliver therapeutic liquid according to claim 6 wherein the system fault includes at least one of liquid ingress, poor acoustic seal, excessive shock, excessive vibration and excessive ambient noise. 9. A method to ... | DEKA Products Limited Partnership | A61M005/50 F04B043/02 A61M005/168 A61M005/145 G05D007/06 A61M005/142 A61M005/172 G08C017/02 H04B007/26 G05B023/02 A61M005/158 A61B005/00 G01F022/00 A61M005/14 A61M005/162 A61M005/36 A61B005/155 A61J001/20
US10687915 | B2 | 2020-06-23 | Rapidly repositionable powered support arm | 2016-03-04 | A repositionable, lockable support arm assembly for surgical and other tools includes a base arm having a lower end and an upper end, a distal arm having a proximal end and a distal end, and a central joint, typically a rotational joint, directly or indirectly linking the upper end of the base arm to the proximal end of the distal arm. A lower joint, typically a spherical joint, is positioned at the lower end of the base arm, and an upper joint, also typically a spherical joint, is located at the distal end of the distal arm, A locking mechanism is coupled to the base arm at a location above the lower joint and is configured to simultaneously deliver locking forces to the lower joint, to the rotational joint, and to the upper joint. The locking mechanism usually includes a powered, bilateral force generator for actuating the locking mechanism. | 1. A lockable support assembly comprising: a base arm extending along a first longitudinal axis between a lower end and an upper end;a distal arm having a proximal end and a distal end;a central joint directly or indirectly linking the upper end of the base arm to the proximal end of the distal arm;a lower joint at the lower end of the base arm;an upper joint at the distal end of the distal arm; anda locking mechanism disposed within the base arm at a location between the lower joint and the central joint, the locking mechanism configured to simultaneously deliver locking forces to the lower joint, to the central joint, and to the upper joint, wherein the locking mechanism comprises a bilateral force generator which transmits a locking force in one axial direction to the lower joint and in an opposite axial direction to the central joint and the upper joint, and wherein the bilateral force generator comprises a lead screw driven by a motor and a follower which travels over the screw. 2. An assembly as in claim 1, wherein the locking mechanism further comprises an upper base rod which transmits the locking force from one side of the bilateral force generator to the central joint and a distal rod which transmits the locking force from the central joint to the upper joint. 3. An assembly as in claim 2, wherein the locking mechanism further comprises a lower base rod which transmits force from an opposite side of the bilateral force generator to the lower joint. 4. An assembly as in claim 1, wherein the central joint comprises a rotational joint having an axle joining the upper end of the base arm to the proximal end of the distal arm and wherein an interface surface at the upper end of the base arm frictionally engages an interface surface on the proximal end of the distal arm such that the locking mechanism drives the interface surfaces together to prevent relative movement of the arms. 5. An assembly as in claim 4, wherein the rotational joint further comprises a first inclined surface which receives force from the upper base rod and a second inclined surface which transmits force to the distal rod, wherein the aligned surfaces are coupled by the axle which both (1) locks the interface surfaces together; and (2) translates the second inclined surface in response to the upper base rod engaging the first inclined surface. 6. A lockable support as in claim 1, wherein the lower and upper joints each comprise spherical joints including a friction block which is coupled to the bilateral force generator to lock the spherical joints when the generator generates a locking force. 7. A lockable support assembly comprising: a base arm extending along a first longitudinal axis between a lower end and an upper end;a distal arm having a proximal end and a distal end;a central joint directly or indirectly linking the upper end of the base arm to the proximal end of the distal arm;a lower joint at the lower end of the base arm;an upper joint at the distal en... | Soni Track Systems, Inc. | F16M013/02 A61B090/50 A61B090/57 A61B090/00 A61B005/026 A61B017/00
US10688373 | B2 | 2020-06-23 | Method and system for contesting and determining the victor of a combat sport | 2018-07-09 | A data collection and display system for use in a combat sport including: i. A trunk protector for a combat sport participant, the trunk protector including: a. protective padding,b. at least one impact sensor,c. at least one microprocessor integral with the protective padding, for collecting and analyzing data from the at least one impact sensor,d. at least one display area, integral with the trunk protector, for displaying information related to the combat sport and combat sport participant; and an energy based method for scoring combat sports. | 1. A data collection and display system for use in a combat sport comprising: i. A trunk protector for a combat sport participant, said trunk protector comprising: a. Protective padding,b. At least one impact and/or energy sensor,c. At least one microprocessor integral with said protective padding, for collecting and analyzing data from said at least one impact and/or energy sensor,d. At least one display area, integral with said trunk protector, for displaying information selected from the group consisting of: data collected and analyzed by said at least one microprocessor, participant status, participant score, participant health, match time, match number and combinations thereof, ande. At least one power source, integral with said trunk protector, for powering at least one of said at least one impact and/or energy sensor, said at least one microprocessor and said at least one display area. 2. The system of claim 1 further comprising a control panel integral with said trunk protector. 3. The system of claim 1 further comprising a transmitter for communicating externally of said trunk protector. 4. The system of claim 1 wherein said at least one power source is rechargeable. 5. The system of claim 1 wherein said display area is selected from audio, visual and combinations thereof. 6. The system of claim 1, for use in contesting and determining a victor of a combat sport. 7. The system of claim 1, further comprising a sensor for quantifying participant information selected from the group consisting of body movement, limb movement, angular position, rectilinear position, velocity, acceleration and combinations thereof. 8. The system of claim 7 wherein said participant information is information from at least one hand, at least one foot, a head, at least an elbow, at least one knee and combinations thereof. 9. The system of claim 7 wherein said sensor is a selected from the group consisting of an accelerometer, a gyroscope, a compass, a GPS tracker, strain, strain rate and combinations thereof. 10. The system of claim 1 wherein said protective padding material is lightweight and able to absorb impact forces. 11. The system of claim 10 wherein said protective padding is selected from the group consisting of foam, EVA foam, viscoelastic foam, viscoelastic polyurethane and combinations thereof. 12. The system of claim 10 wherein said protective padding is Poron XRD™. 13. The system of claim 1 wherein said protective padding and said at least one impact sensor is XOnano Smartfoam™. 14. The system of claim 1 wherein said at least one impact and/or energy sensor is encased in a housing able to withstand multiple impacts of at least about 9000 N of force. 15. The system of claim 1 wherein said at least one impact and/or energy sensor is able to sense an impact from about 50 N of force to about 9000 N of force. 16. The system of claim 1 further comprising at least one transmitter and receiver for transmitting and receiving data of at least o... | 2020 Armor, Inc. | A63B071/06 A63B071/12 A63B069/00 A61B005/11 A61B005/00 A41D013/05
US10685585 | B2 | 2020-06-16 | Physical activity and dietary based services | 2017-06-27 | In an approach for providing dynamic services a computer receives a dietary plan for an individual. The computer tracks physical activity data for the individual. The computer creates one or more propositions for the individual based at least in part on the received dietary plan and the tracked physical activity data. The computer provides the created one or more propositions to the individual. The computer receives a selection from the created one or more propositions. The computer tracks the received selection. | 1. A method for providing dynamic services, the method comprising: receiving, by one or more computer processors, a first dietary plan for an individual from a fitness tracking device;tracking, by the one or more computer processors, a physical activity data for the individual from the fitness tracking device, wherein the fitness tracking device incorporates accelerometers, altimeters, and gyroscopes to track distance, heartbeat, quality of sleep, type of activity, and length of activity;calculating, by the one or more computer processors, a calorie expenditure for the individual based on the physical activity data from the fitness tracking device; graphing, by the one or more computer processors, the physical activity data on the fitness tracking device;determining, by the one or more computer processors, whether the individual is at a store, wherein whether the individual is at the store is determined from a global positioning system in the fitness tracking device;responsive to determining that the individual is at the store, accessing, by the one or more computer processors, an inventory for the store;identifying, by the one or more computer processors, one or more items for purchase by the individual from the inventory for the store based on the first dietary plan and the physical activity data;calculating, by the one or more computer processors, an elapsed time, wherein the elapsed time is an actual amount of time between a completion of a workout within the physical activity data and a time of arrival at the store;determining, by the one or more computer processors, whether the elapsed time is within a defined period of time that identifies a time prior to and after the workout;responsive to determining that the physical activity occurs within the defined period of time, creating, by the one or more computer processors, a second dietary plan;creating, by the one or more computer processors, one or more meal recommendations for the individual based at least in part on the first dietary plan, the physical activity data, the one or more items for purchase by the individual within the inventory for the store, and the second dietary plan;providing, by the one or more computer processors, the one or more meal recommendations to the individual;receiving, by the one or more computer processors, a selection from the one or more meal recommendations; andtracking, by the one or more computer processors, the selection from the one or more meal recommendations on the physical fitness tracking device. 2. The method of claim 1, wherein creating the one or more meal recommendations for the individual based at least in part on the first dietary plan, the physical activity data, the one or more items for purchase by the individual within the inventory for the store, and the second dietary plan further comprises: determining, by the one or more computer processors, whether the individual is at a restaurant, wherein whether the individual is at the restaurant... | International Business Machines Corporation | G09B019/00 A63B071/06 G06Q050/12 A61B005/145 A61B005/157 G06Q010/08 A63B024/00 G06Q030/02 A61B005/00
US10684337 | B2 | 2020-06-16 | Multiband RF/MRI pulse design for multichannel transmitter | 2014-01-24 | A method for designing one or more multichannel, multiband radio frequency (“RF”) pulses for use with a magnetic resonance imaging (“MRI”) system is provided. The method includes determining a number of RF amplitude modulations and a number of RF phase modulations for each channel in a multichannel RF coil by minimizing an objective function that includes a complex-valued vector. The objective function also contains a system matrix that accounts for both a spatial sensitivity profile of each channel in the multichannel RF coil and a magnetic field map for each excitation band in the multiband RF pulse. | 1. A method for directing a magnetic resonance imaging (MRI) system to generate a multiband radio frequency (RF) pulse, the steps of the method comprising: a) determining an RF amplitude modulation and an RF phase modulation for each channel in a multichannel RF coil by minimizing an objective function that includes: a complex-valued vector containing the RF amplitude modulation and RF phase modulation; anda system matrix that accounts for both a spatial sensitivity profile of each channel in the multichannel RF coil and a magnetic field map for each excitation band in the multiband RF pulse; andb) directing the MRI system to generate at least one multiband RF pulse using the RF amplitude modulations and RF phase modulations determined in step a). 2. The method as recited in claim 1, wherein step a) includes determining a different RF amplitude modulation and RF phase modulation for each channel in the multichannel RF coil. 3. The method as recited in claim 1, wherein step b) includes transmitting multiband RF pulse waveforms using a single channel transmitter before splitting the multiband RF pulse waveforms into the multiple different channels of the multichannel RF coil, at which time each multiband RF pulse waveform is subjected to a channel-specific amplitude and phase change determined by the RF amplitude modulations and RF phase modulations determined in step a). 4. The method as recited in claim 1, wherein step b) includes independently controlling each channel in the multichannel RF coil to generate a multiband RF pulse using the RF amplitude modulations and the RF phase modulation determined for that channel in step a). 5. The method as recited in claim 1, wherein step a) includes: a)i) selecting a multiband factor that defines a number of slices to be excited by each multiband RF pulse;a)ii) determining a number of multiband RF pulses to be designed;a)iii) defining a plurality of slabs to be excited based on the selected multiband factor and the determined number of multiband RF pulses; andwherein step b) includes generating a plurality of multiband RF pulses, directing the MRI system to generate a plurality of multiband RF pulses using the RF amplitude modulations and RF phase modulations determined in step a), whereby the plurality of multiband RF pulses excite the plurality of slabs defined in step a)iii). 6. The method as recited in claim 1, wherein step a) includes determining each RF amplitude modulation and each RF phase modulation using a single spoke trajectory in k-space. 7. The method as recited in claim 1, wherein step a) includes determining an RF amplitude modulation and an RF phase modulation for each of a plurality of different spoke trajectories in k-space. 8. A method for directing a magnetic resonance imaging (MRI) system to generate a plurality of multiband radiofrequency (RF) pulses, the steps of the method comprising: a) selecting a multiband factor that defines a number of slices to be excited by each mult... | Regents of the University of Minnesota | G01R033/54 A61B005/00 A61B005/055 G01R033/36 G01R033/48 G01R033/483 G01R033/24
US10682180 | B2 | 2020-06-16 | Method and system for patient-specific modeling of blood flow | 2013-11-15 | Embodiments include a system for determining cardiovascular information for a patient. The system may include at least one computer system configured to receive patient-specific data regarding a geometry of the patients heart, and create a three-dimensional model representing at least a portion of the patient's heart based on the patient-specific data. The at least one computer system may be further configured to create a physics-based model relating to a blood flow characteristic of the patient's heart and determine a fractional flow reserve within the patient's heart based on the three-dimensional model and the physics-based model. | 1. A computer-implemented method for assessing cardiac hemodynamic information, comprising: accessing or acquiring volumetric coronary vascular images depicting a geometry of a location of a patient's blood vessel;generating, using a computer, an anatomical model of the geometry of the location of the patient's blood vessel from the accessed or acquired volumetric coronary vascular images;obtaining a solid model by trimming the anatomical model at the geometry of the location of the patient's blood vessel and identifying a location of the solid model corresponding to the location of the patient's blood vessel;determining a patient-specific boundary condition at the location of the solid model;acquiring, based on the patient-specific boundary condition, local blood flow information of blood flow through the patient's blood vessel at the location;estimating, using a computer, a myocardial fractional flow reserve for a selected segment of the coronary vasculature, wherein the estimation is based at least in part on the anatomical model and the acquired local blood flow information; anddetermining a visual indicator of the myocardial fractional flow reserve for display, or determining a presence of a blood vessel narrowing or stenosis based on the myocardial fractional flow reserve. 2. The method of claim 1, comprising: receiving a set of CT image data;determining a cardiac phase of interest using the set of CT image data;segmenting the coronary arteries from one or more CT images at the cardiac phase of interest; andderiving the anatomical model based at least in part on the segmented coronary arteries. 3. The method of claim 1, comprising: determining a cardiac phase of interest using a set of reconstructed image data;segmenting the coronary arteries from one or more reconstructed images at the cardiac phase of interest; andderiving the anatomical model based at least in part on the segmented coronary arteries. 4. The method of claim 1, wherein the anatomical model further comprises a location or a topology of a vessel tree. 5. The method of claim 1, wherein the location of the blood vessel comprises a stenotic lesion. 6. The method of claim 1, wherein estimating the myocardial fractional flow reserve comprises providing at least the anatomical model and the local blood flow information to a computational fluid dynamics model. 7. The method of claim 6, wherein the local blood flow information comprises a flow boundary condition used in the computational fluid dynamics model. 8. One or more non-transitory computer-readable media encoding one or more processor-executable routines, wherein the one or more routines cause acts to be performed comprising: accessing or acquiring volumetric coronary vasculature images depicting a geometry of a location of a patient's blood vessel;generating an anatomical model of the geometry of the location of the patient's blood vessel from the accessed or acquired volumetric coronary vascular images;obtaining a s... | HeartFlow, Inc. | A61B034/10 G06T007/12 G06F017/10 A61B034/00 G16B005/00 G16B045/00 G06T007/70 G06T007/73 G06T007/11 G06T007/13 G06T007/149 G06T007/62 A61B005/02 A61B006/00 G16H010/60 G16H050/30 G16H050/50 G06F030/20 G06F030/23 A61B005/026 G06G007/60 A61B005/00 A61B005/029 A61B006/03 A61B008/06 A61B008/08 G01R033/563 A61B005/107 G06T007/00 G06T017/00 G06K009/00 G06K009/62 A61B005/021 A61B005/024 A61B005/22 G06K009/46 G06T007/20 G06T011/00 G06T011/20 A61M005/00 G06K009/52 A61B005/055 A61B005/11 G06T017/20 G06T015/10 G06T011/60 G06T007/60 A61B008/02 A61B008/04 G01R033/56 G16H030/20 G16H030/40 G16H010/40 G16H050/70 A61B090/00
US10667747 | B2 | 2020-06-02 | Method and apparatus for pain control using baroreflex sensitivity during posture change | 2017-10-19 | An example of a system for providing a patient with pain management includes a pain monitoring circuit. The pain monitoring circuit may include parameter analyzer circuitry and pain score generator circuitry. The parameter analyzer circuitry may be configured to receive and analyze one or more timing parameters and one or more baroreflex parameters allowing for determination of baroreflex sensitivity (BRS) of the patient. The one or more timing parameters are indicative of time intervals during which values of the one or more baroreflex parameters are used to determine the BRS. The pain score generator circuitry may be configured to compute a pain score using an outcome of the analysis. The pain score is a function of the BRS during the time intervals and indicative of a degree of pain of the patient. | 1. A system for providing a patient with pain management, the system comprising: a pain monitoring circuit including: parameter analyzer circuitry configured to receive and analyze one or more timing parameters and one or more baroreflex parameters allowing for determination of baroreflex sensitivity (BRS) of the patient, the one or more timing parameters indicative of time intervals during which values of the one or more baroreflex parameters are used to determine the BRS and including at least one of a posture parameter or an activity parameter, the posture parameter indicative of a posture of the patient, the activity parameter indicative of a level of physical activity of the patient; andpain score generator circuitry configured to compute a pain score using an outcome of the analysis, the pain score being a function of the BRS during the time intervals and indicative of a degree of pain of the patient;a pain relief device configured to deliver one or more pain-relief therapies to the patient; anda control circuit configured to control the delivery of the one or more pain-relief therapies using the computed pain score. 2. The system of claim 1, wherein the parameter analyzer circuitry is further configured to generate a BRS signal metric using the one or more timing parameters and the one or more baroreflex parameters, and the pain score generator circuitry is further configured to compute the pain score using the BRS signal metric. 3. The system of claim 1, wherein the pain monitoring circuit further comprises: one or more baroreflex sensors configured to sense one or more baroreflex signals allowing for the determination of the BRS; anda parameter generator configured to generate the one or more baroreflex parameters using the one or more timing parameters and the one or more baroreflex signals. 4. The system of claim 3, wherein the parameter analyzer circuitry is further configured to receive and analyze the posture parameter and the one or more baroreflex parameter and is further configured to determine the BRS of the patient as a function of the posture of the patient. 5. The system of claim 4, wherein the posture parameter is indicative of one or more of a type, a magnitude, a duration, a velocity, or an acceleration of a change in the posture of the patient, and the parameter analyzer circuitry is further configured to generate the BRS signal metric representative of the BRS of the patient being a function of the one or more of the type, the magnitude, the duration, the velocity, or the acceleration of the change in the posture of the patient. 6. The system of claim 3, wherein the parameter analyzer circuitry is further configured to receive and analyze the activity parameter and the one or more baroreflex parameter and is further configured to determine the BRS of the patient as a function of the level of physical activity of the patient. 7. The system of claim 3, wherein the parameter analyzer circuitry is further configured to... | Boston Scientific Neuromodulation Corporation | A61N001/34 A61B005/00 A61N001/36 A61B005/0205 A61B005/021 A61B005/08 A61B005/11 A61B005/024
USRE048035 | E1 | 2020-06-02 | Motion vector coding method and motion vector decoding method | 2018-06-11 | A motion vector coding unit 117 executes processing including a neighboring block specification step (S100) of specifying a neighboring block which is located in the neighborhood of a current block; a judgment step (Steps S102, S104) of judging whether or not the neighboring block has been coded using a motion vector of another block; a prediction step (S106, S108) of deriving a predictive motion vector of the current block using a motion vector calculated from the motion vector of the other block as a motion vector of the neighboring block; and a coding step (S110) of coding the motion vector of the current block using the predictive motion vector. | 1. A motion vector decoding method for decoding a coded motion vector of a current block in a moving picture, comprising: specifying a neighboring block which is located in a neighborhood of the current block and is previously decoded;deriving a predictive motion vector of the current block; anddecoding the coded motion vector of the current block using the predictive motion vector;wherein, in the deriving of the predictive motion vector of the current block, when the neighboring block is decoded based on a motion vector of another block, the predictive motion vector of the current block is derived based on the motion vector of the another block. 2. The motion vector decoding method according to claim 1, wherein the another block is located temporally at a forward or backward position relatively to the neighboring block. 3. The motion vector decoding method according to claim 1, wherein the another block is located in the moving picture including the neighboring block. 4. A motion vector decoding method for decoding a coded motion vector of a current block in a moving picture, comprising: specifying three neighboring blocks which are located in a neighborhood of the current block and are previously decoded;deriving a predictive motion vector of the current block;decoding the coded motion vector of the current block using the predictive motion vector, wherein a final motion vector of the current block is determined based on the predictive motion vector and a decoded difference motion vector, andwherein, deriving the predictive motion vector of the current block comprises: responsive to determining that at least one of the three neighboring blocks is coded in a skip mode or a direct mode, deriving the predictive motion vector of the current block based on a motion vector of another block different from the three neighboring blocks, andresponsive to determining that none of the three neighboring blocks are coded in the skip mode or the direct mode, deriving the predictive motion vector of the current block based on one or more motion vectors of the three neighboring blocks. | Dolby International AB | H04N007/18 H04N019/52 H04N019/137 H04N019/184 H04N019/50 H04N019/51 H04N019/513 H04N019/517 H04N019/533 H04N019/537 H04N019/56 H04N019/577 H04N019/593 H04N019/61 A61B005/022 A61B005/026 A61B005/00 H04N019/105 H04N019/139 H04N019/172 H04N019/176
US10667751 | B2 | 2020-06-02 | Methods, devices and systems for sensor with removable nodes | 2018-04-10 | An integrated adhesive sensor array includes an adhesive a patch, a sensor hub, and a detachable sensor pod packaged as a unit. The patch may include a docking area for the detachable sensor pod. The detachable sensor pod may include at least one sensor and may be configured to be detached from the patch and applied to various locations on a body. The detachable sensor pod may send sensor data to the sensor hub via a wired link when on the patch and via a wireless link when detached from the patch. The sensor hub receives sensor data from the various sensors, and relays the data to a receiver. The sensor hub and detachable sensor pod may include indicators for communicating information. The sensor hub may include a power source for powering the sensor hub and a detachable sensor pod attached to the main sensor unit or patch. | 1. A method of measuring a physical or physiological parameter using an integrated adhesive sensor array including a sensor hub and a detachable sensor pod, comprising: establishing a first communication link between the sensor hub and a wireless receiver;attaching at least the sensor hub directly to a body;detaching the detachable sensor pod from the integrated adhesive sensor array;establishing a second communication link between the detachable sensor pod and the sensor hub in response to the detachable sensor pod being detached from the integrated adhesive sensor array;sensing a first physical or physiological parameter by the detachable sensor pod and a second physical or physiological parameter by a sensor in the sensor hub;transmitting sensor data of the first physical or physiological parameter from the detachable sensor pod to the sensor hub via the second communication link; andtransmitting the sensor data from the sensor hub to the receiver via the first communication link. 2. The method of claim 1, further comprising generating a first indication indicating establishment of the first communication link between the sensor hub and the wireless receiver. 3. The method of claim 2, further comprising: attaching the detachable sensor pod to the integrated adhesive sensor array;establishing a third communication link between the detachable sensor pod and the sensor hub in response to the detachable sensor pod being attached to the integrated adhesive sensor array; andtransmitting sensor data of the first physical or physiological parameter from the detachable sensor pod to the sensor hub via the third communication link when the detachable sensor pod is attached to the integrated adhesive sensor array. 4. The method of claim 3, further comprising: determining whether a position of the detachable sensor pod on the body is proper for measuring the physical or physiological parameter in response to the detachable sensor pod being detached from the integrated adhesive sensor array; andgenerating a second indication regarding whether the position of the detachable sensor pod on the body is proper for measuring the physical or physiological parameter. 5. The method of claim 4, wherein determining whether a position of the detachable sensor pod on the body is proper for measuring the physical or physiological parameter comprises: comparing signals from a sensor on the detachable sensor pod to a threshold value of acceptable sensor signals; anddetermining that the position is proper in response to the sensor signals satisfying the threshold value of acceptable sensor signals based on the comparing. 6. The method of claim 4, wherein determining whether a position of the detachable sensor pod on the body is proper for measuring the physical or physiological parameter comprises: determining a current location of the detachable sensor pod with respect to the body;comparing the current location of the detachable sensor pod with respect to the body to... | CAPSULE TECHNOLOGIES, INC. | A61B005/00 A61B005/11
US10686164 | B2 | 2020-06-16 | Cathode for thin film microbattery | 2018-07-05 | A battery comprising an anode comprising anode material in contact with a metal anode current collector. The battery further comprises a cathode comprising cathode material in contact with a cathode current collector comprising a transparent conducting oxide (TCO). The battery further comprises an electrolyte with a pH in a range of 3 to 7. | 1. A method for forming a battery, the method comprising: fabricating a cathode side including a cathode material located in a cathode cavity formed in a first dielectric element, wherein the cathode cavity extends partially into the first dielectric element and exposes a surface of the first dielectric element;fabricating an anode side including an anode material located in an anode cavity formed in a second dielectric element, wherein the anode cavity extends partially into the second dielectric element and exposed a surface of the second dielectric element; andjoining the cathode side and the anode side in a complanate manner. 2. The method of claim 1, wherein the joining the cathode side and the anode side in a complanate manner comprises: bonding polymer bondable seal material portions located in the anode side to bonding polymer bondable seal material portions located in the cathode side. 3. The method of claim 2, wherein the bonding comprises curing. 4. The method of claim 2, wherein the bondable seal material portions located in the anode side to bonding polymer bondable seal material portions located in the cathode side are electrically conductive. 5. The method of claim 2, wherein the bondable seal material portions located in the anode side to bonding polymer bondable seal material portions located in the cathode side are photopatterned polymer bondable seal materials that are photo-definable. 6. The method of claim 1, wherein the first and second dielectric elements comprise a flexible polymer. 7. The method of claim 1, wherein each of the first and second dielectric elements is present on a handle substrate and each handle substrate is removed after the joining. 8. The method of claim 1, wherein the fabricating the cathode side comprises: forming an adhesion metal layer in the cathode cavity and on a topmost surface of the first dielectric element;forming a transparent conductive oxide layer on the adhesion metal layer; andremoving end portions of the transparent conductive oxide and the adhesion metal layer that are present on the topmost surface of the first dielectric element. 9. The method of claim 8, wherein the removing the end portions of the transparent conductive oxide and the adhesion metal layer comprises a subtractive photolithographic technique. 10. The method of claim 8, further comprising: forming polymer bondable seal material portions on portions of the transparent conductive oxide layer, while maintaining a surface of the transparent conductive oxide layer that is located within the cathode cavity physically exposed. 11. The method of claim 10, further comprising: forming the cathode material in the cathode cavity and directly contacting the physically exposed surface of the transparent conductive oxide. 12. The method of claim 1, wherein the fabricating the anode side comprises: forming an adhesion metal layer in the anode cavity and on a topmost surface of the second dielectric element;forming a seed me... | International Business Machines Corporation | H01M002/02 G02C007/08 A61B005/145 H01M004/66 C25D001/04 C25D001/22 H01M004/38 H01M004/50 H01M010/04 C25D005/02 H01M004/42 H01M004/48 C25D003/22 C25D003/54 C25D003/56 C25D005/10 C25D005/50 H01M004/139 H01M004/02
US10701498 | B2 | 2020-06-30 | Systems and methods for treating tinnitus and enhancing hearing | 2017-06-07 | Systems and methods for treating hearing loss and/or tinnitus or enhancing hearing to sounds or sound features such as in a noisy environment are disclosed. An apparatus includes a hearing aid and associated electrodes for electrically stimulating a portion near, on or in the ear, where the electrical stimulation is synchronized with a sound input and/or sound output of the hearing aid. | 1. A method for treating one or more of tinnitus or hearing loss, the method comprising: collecting incoming sound using one or more of a microphone, a recording device, a mobile phone, and/or a sound generator, and transducing the incoming sound to a sound signal;passing the sound signal through one or more band pass filters;detecting a feature or features of the sound signal over time;modifying the sound signal based on feature detection;delivering the modified sound signal through a sound output; andusing surface electrodes to deliver an electrical stimulus to a surface of an ear via electrical pulses, where the electrical stimulus directly modulates a tinnitus-affected neuron, and where delivery of the electrical stimulus is coordinated with delivery of the modified sound signal through the sound output with a delay greater than 0.01 ms and less than or equal to 100 ms, and where delivery includes using the detected feature or features to enhance or suppress brain sensitivity to the feature or features. 2. The method as recited in claim 1, further comprising amplifying the sound signal prior to delivering the signal through the sound output. 3. The method as recited in claim 1, further comprising determining a delay to enhance deficits in the incoming sound, and delaying delivery of the sound signal based on the determined delay. 4. The method as recited in claim 1, wherein delivering electrical stimulus includes delivering electrical stimulus to one or more areas of the ear selected from the group of regions consisting of a mastoid region, a pinna region, and an inner ear region. 5. The method as recited in claim 1, further comprising delivering specific sound stimuli through the sound output while delivering electrical pulses with the electrodes to suppress unwanted sounds or to enhance hearing to desired sounds. 6. The method as recited in claim 5, wherein presenting specific sound stimuli includes presenting one or more of pure tones, customized chords, or bandwidth noise. 7. The method of claim 5, wherein presenting sound stimuli includes presenting specific words, phonemes, features of words, music, or features of music. 8. The method of claim 5, wherein presenting sound stimuli includes presenting speech or speech features in noise to enhance sensitivity to the speech or speech features, and reduce sensitivity to the noise or unwanted sounds. 9. The method as recited in claim 1, further comprising pairing the presented specific sound stimuli with electrical biphasic or monophasic pulses in timed patterns. 10. The method of claim 9 wherein the electrical pulses have a constant pulse rate of repeated pulses, or are varying inter-pulse timed pulses based on when sound features are detected, to enhance or suppress sensitivity to certain sound features that occur over time via single electrical pulses or bursts of electrical pulses. 11. The method of claim 10, wherein the electrical pulses or bursts of pulses are constant amplitud... | Regents of the University of Minnesota | H04R025/00 A61B005/12 G10K011/175 A61N001/36 A61N001/04
US10695003 | B2 | 2020-06-30 | System and method for removing speckle from a scene lit by a coherent light source | 2016-03-07 | The disclosure extends to methods, devices, and systems for removing speckle from a coherent light source, such as laser light. The methods, devices, and systems help eliminate or reduce speckle introduced from a coherent light source, such as laser light, by utilizing the teachings and principles of the disclosure. | 1. A method for removing speckle from an image frame from a surgical site comprising: illuminating a surgical site with a coherent light source, wherein the coherent light source is connected to a first fiber optic bundle, wherein a second fiber optic bundle is connected to an endoscopic device, and wherein the first fiber optic bundle and the second fiber optic bundle are connected by a connector which is disposed at or proximal to a vibrating mechanism, wherein the vibrating mechanism is in physical contact with the first fiber optic bundle and the second fiber optic bundle and wherein the vibrating mechanism is the only vibrating mechanism in physical contact with the first fiber optic bundle and the second fiber optic bundle; sending data from an image sensor to a control unit wherein the data represents a frame of the surgical site, and wherein the data is generated from light received within a pixel array; receiving the data from the image sensor at the control unit; creating an image of the frame of the surgical site at the control unit; displaying the frame of the surgical site to a user, thereby allowing a user to visualize the surgical site; vibrating by the vibrating mechanism at or proximal to a junction of the first fiber optic bundle and the second fiber optic bundle, thereby causing the light to lose coherence momentarily as the geometry of its path is changed; and substantially removing any speckle from the frame of the surgical site. 2. The method of claim 1, wherein the step of vibrating comprises the introducing a vibration stimulus to the first fiber optic bundle and the second fiber optic bundle thereby creating a series of changes in path geometry. 3. The method of claim 2, wherein the series of changes are performed at a high frequency so that the observable speckle pattern is substantially removed, such that a human eye cannot detect the speckle pattern when the video is output to the display. 4. The method of claim 1, wherein sending data from an image sensor to a control unit comprises providing an imaging device that is in electronic communication with the control unit, wherein the imaging device comprises the image sensor. 5. The method of claim 1, wherein the image sensor is a CMOS sensor. 6. The method of claim 1, wherein the image sensor is a CCD sensor. 7. The method of claim 1, wherein the connector includes a sleeve. 8. The method of claim 7, wherein the vibrating mechanism is selected from a group consisting of a small mechanical motor, a piezoelectric crystal, an oscillator, and a resonator component. 9. The method of claim 7, wherein the sleeve is a plurality of sleeves comprising a first sleeve and a second sleeve for attaching to the first fiber optic bundle and the second fiber optic bundle respectively. 10. The method of claim 1, wherein the vibrating mechanism is selected from a group consisting of a small mechanical motor, a piezoelectric crystal, an oscillator, and a resonator component. | DePuy Synthes Products, Inc. | A61B001/00 A61B005/00 A61B001/07 A61B001/06 G02B023/24 G02B027/48 A61B001/045
US10667745 | B2 | 2020-06-02 | Radiographic discernable sensors and orthopedic applications for same | 2016-08-12 | Implantable sensors for determining bone health are described that can be utilized in conjunction with orthopedic implants. The sensors can include passive strain gauges or passive chemical sensors that can be read by radiographic imaging techniques. Sensors can be affixed to implantable support devices so as to non-invasively monitor the effect of load on the implant for instance to provide a quantitative assessment of when a fracture is sufficiently healed to allow safe weight-bearing upon the limb. Alternatively, sensors can monitor the health of a local implant area, for instance to monitor the implant area of early stage infection or healing of a fusion procedure. | 1. An implantable strain sensor comprising an indicator, the indicator including a first end and a second end, the first end being configured for direct or indirect fixation to an orthopedic implant, the second end comprising a first radiographically opaque material, the sensor further comprising a scale comprising a second radiographically opaque material, the scale being located in conjunction with the second end, wherein the strain sensor is a passive sensor such that a location of the second end with respect to the scale is discernible via X-ray imaging with no active interrogation of the first or second radiographically opaque materials. 2. The implantable strain sensor of claim 1, further comprising a housing, the housing containing the indicator and the scale. 3. The implantable strain sensor of claim 1, wherein the indicator comprises an elongated rod or an extendable material. 4. The implantable strain sensor of claim 1, the scale comprising multiple features, each feature having a cross sectional dimension of from about 0.1 millimeters to about 1 millimeter. 5. The implantable strain sensor of claim 1, the second end having a width of from about 0.1 millimeters to about 1 millimeter. 6. An orthopedic implant comprising the implantable strain sensor of claim 1 attached thereto. 7. The orthopedic implant of claim 6, wherein the strain sensor is attached to an exterior surface of the orthopedic implant or is within a cannula of the orthopedic implant. 8. The implantable strain sensor of claim 1, wherein the radiographically opaque material comprises tungsten, stainless steel, tantalum, mercury, gallium, galistan, a rare earth nitrate, gold, bismuth, gadolinium oxysulfide, polydimethyl siloxane, or an acrylic elastomer. 9. A method for determining health of orthopedic tissue comprising: placing orthopedic tissue under a load, the orthopedic tissue having affixed thereto an orthopedic implant and a strain sensor, the strain sensor comprising an indicator, the indicator including a first end and a second end, the first end being directly or indirectly attached to the orthopedic implant, the second end comprising a first radiographically opaque material, the sensor further comprising a scale, the scale comprising a second radiographically opaque material;examining the orthopedic tissue via an X-ray imaging process while the orthopedic tissue is under the load, the examination comprising no active interrogation of the first or second radiographically opaque materials, the X-ray imaging providing one or more images of the scale and the second end of the indicator. 10. The method of claim 9, further comprising examining the orthopedic tissue via the X-ray imaging process while the orthopedic tissue is under no load, and comparing the examination results. 11. An implantable chemical sensor comprising an indicator, the indicator including an analyte-sensitive material and a radiographically opaque component configured for movement in resp... | Clemson University Research Foundation | A61B005/00 G01L001/24 G01L001/25 A61B006/12 A61B006/00 A61B005/107 A61B017/72 A61B017/80 G01L019/08
US10668281 | B2 | 2020-06-02 | Spinal cord stimulation device for gait training | 2016-03-14 | In order to make advanced gait training easy and effective, an electrical spinal cord stimulator for gait training used in gait training for those who have difficulty in walking due to hemiplegia includes: first and second electrodes attached to a rehabilitant; a detector which detects a gait-related physical movement of the rehabilitant; and an electrical sensory nerve stimulation generator which generates, according to a detection result of the detector, electrical stimulation to be applied through the first and second electrodes to a nerve root of a sensory nerve which communicates with a spinal cord. | 1. An electrical spinal cord stimulator for gait training used in gait training for those who have difficulty in walking due to hemiplegia, the stimulator comprising: first and second electrodes attached to a rehabilitant;a detector which detects a gait-related physical movement of the rehabilitant; andan electrical sensory nerve stimulation generator which generates, according to a detection result of the detector, electrical stimulation to be applied through the first and second electrodes to a nerve root of a sensory nerve which communicates with a spinal cord;whereinthe first electrode is attached to an area from a lower thoracic spine to an upper lumbar spine of the rehabilitant, andthe second electrode is attached to an abdominal area of the rehabilitant;whereinthe electrical stimulation generated by the electrical sensory nerve stimulation generator is an electric signal of 50 mA or less and 50 Hz or more and 100 Hz or less; andfurther comprising:a third electrode attached to the rehabilitant; andan electrical motor nerve stimulation generator which generates, according to the detection result of the detector, electrical stimulation to be applied to a motor nerve through the third electrode;whereinthe electrical stimulation generated by the electrical motor nerve stimulation generator and applied by the first and second electrodes is an electric signal of 50 mA or less and 30 Hz or less:whereinthe electrical stimulation generated by the electrical motor nerve stimulation generator is applied to buttocks of the rehabilitant by the third electrode. 2. The stimulator of claim 1, wherein the detector is configured to detect at least one of a muscle potential of a muscle which moves as the rehabilitant walks,an angle of a joint which moves as the rehabilitant walks, anda brain wave generated as the rehabilitant walks. 3. The stimulator of claim 2, wherein the detector is configured to detect a muscle potential generated by a muscle activity of the triceps surae muscle or the tibialis anterior muscle of the rehabilitant. 4. The stimulator of claim 1, wherein at least one of the electrical sensory nerve stimulation generator or the electrical motor nerve stimulation generator is configured such that delay time from when the physical movement of the rehabilitant is detected by the detector to when the electrical stimulation is generated is adjustable. 5. The stimulator of claim 1, wherein the first electrode is attached to an dorsal area of the rehabilitate and configured to cover an area from a lower thoracic spine to an upper lumbar spine of the rehabilitant, and the second electrode is attached to an abdominal area of the rehabilitant. | Tokai University Educational System Keio University | A61N001/18 A61N001/36 A61H001/02 A61N001/04 A61B005/0476 A61B005/0488 A61B005/107 A61B005/11 A61B005/00
US10667733 | B2 | 2020-06-02 | Transcutaneous analyte sensor | 2015-12-14 | A transcutaneous sensor device configured for continuously measuring analyte concentrations in a host is provided. In some embodiments, the transcutaneous sensor device 100 comprises an in vivo portion 160 configured for insertion under the skin 180 of the host and an ex vivo portion 170 configured to remain above the surface of the skin 180 of the host after sensor insertion of the in vivo portion. The in vivo portion may comprise a tissue piercing element 110 configured for piercing the skin 180 of the host and a sensor body 120 comprising a material or support member 130 that provides sufficient column strength to allow the sensor body to be pushable in a host tissue without substantial buckling. The ex vivo portion 170 may be configured to comprise (or operably connect to) a sensor electronics unit and may comprise a mounting unit 150. Also described here are various configurations of the sensor body and the tissue piercing element that may be used to protect the membrane of the sensor body. | 1. A direct-press insertion sensor device for measuring an analyte concentration, the device comprising: a sensor comprising an in vivo portion of the sensor configured to be inserted through a skin of a host, the in vivo portion comprising at least one electrode and a membrane covering at least a portion of the at least one electrode, anda tissue piercing element integrally formed at a distal end of the sensor, wherein the tissue piercing element is configured to pierce the skin of a host, wherein the tissue piercing element has a column strength configured to allow insertion of the in vivo portion through the skin without substantial buckling;a mounting unit configured to support the sensor device on a surface of the skin of the host, the mounting unit comprising an upper portion comprising a flexible material configured to receive direct pressure from a user for insertion of the tissue piercing element of the sensor,a lower portion coupled to an adhesive, the adhesive configured to adhere the mounting unit to the host's skin, anda guiding portion disposed between the upper portion and the lower portion, the guiding portion configured to guide the in vivo portion of the sensor through the skin of the host,a latch member configured to mate with a receiving member,wherein the upper portion is configured to remain in a collapsed state after the insertion of the in vivo portion by the latch member mating with the receiving member; anda sensor electronics unit operatively and detachably connected to the mounting unit. 2. The sensor device of claim 1, wherein the tissue piercing element is configured to withstand an axial load greater than about 1 Newton without substantial buckling. 3. The sensor device of claim 1, wherein the at least one electrode comprises a working electrode and a reference electrode. 4. The sensor device of claim 1, wherein the sensor electronics unit is configured to be located over a sensor insertion site. 5. The sensor device of claim 1, wherein the upper portion comprises an elastomeric material. 6. The sensor device of claim 1, wherein the in vivo portion has a substantially circular or oval shape. 7. The sensor device of claim 1, wherein the upper portion has a domed shape prior to sensor insertion. 8. The sensor device of claim 1, wherein the direct pressure is from a thumb or finger of a user. 9. The sensor device of claim 1, wherein the mounting unit comprises a self-containing sterile field, wherein prior to sensor insertion the in vivo portion is hidden inside the self-containing sterile field. | DexCom, Inc. | A61B005/1486 A61B005/1468 A61B005/1473 A61B005/145 A61B005/00
US10687811 | B2 | 2020-06-23 | Surgical instruments including sensors | 2017-03-08 | A surgical instrument includes a handle portion, a shaft coupled to the handle portion, a pair of jaw members operably coupled to the shaft, an inflatable member, and a sensor. The inflatable member is associated with one of the jaw members and is configured to apply pressure to tissue disposed between the pair of jaw members. The sensor is associated with one of the jaw members and is configured to measure local perfusion pressure in the tissue disposed between the pair of jaw members. | 1. A surgical instrument, comprising: a handle portion;a shaft coupled to the handle portion;a pair of jaw members operably coupled to the shaft and movable relative to one another between spaced and approximated positions in response to an actuation of the handle portion, the pair of jaw members configured to perform a stapling function;an inflatable member detachably connected to a first tissue-contacting surface of a first jaw member of the pair of jaw members via a fastener such that upon an actuation of the stapling function of the pair of jaw members, the inflatable member is configured to release from the first tissue-contacting surface by the stapling function severing the fastener, the inflatable member configured to apply pressure to tissue disposed between the pair of jaw members;a first sensor associated with the at least one of the pair of jaw members, the first sensor being configured to measure local perfusion in the tissue disposed between the pair of jaw members; anda second sensor in communication with the inflatable member and configured to measure a pressure within the inflatable member, wherein the surgical instrument is configured to indicate a local perfusion pressure of the tissue using the first and second sensors. 2. The surgical instrument according to claim 1, wherein the first tissue-contacting surface defines staple-forming pockets and a second jaw member of the pair of jaw members includes a second tissue-contacting surface that defines staple-receiving channels. 3. The surgical instrument according to claim 1, wherein the inflatable member is a balloon fabricated from a biocompatible elastomer. 4. The surgical instrument according to claim 1, wherein the inflatable member has a tube configured to be in fluid communication with a pump for inflating the inflatable member. 5. The surgical instrument according to claim 1, wherein the inflatable member is configured to transition between a collapsed state, in which the inflatable member is flat, and an expanded state, in which the inflatable member is bulbous. 6. The surgical instrument according to claim 1, wherein the inflatable member defines a hollow inner chamber therein. 7. The surgical instrument according to claim 1, wherein the handle portion includes a manual trigger for effecting a closing of the pair of jaw members. 8. The surgical instrument according to claim 1, wherein the handle portion is configured to effect a closing of the pair of jaw members via an internal power source. 9. The surgical instrument according to claim 1, further comprising an adapter assembly interposed between the handle portion and the shaft. 10. A surgical instrument, comprising: a handle portion;a shaft coupled to the handle portion;a pair of jaw members operably coupled to the shaft and movable relative to one another between spaced and approximated positions in response to an actuation of the handle portion, the pair of jaw members configured to perform a stapling funct... | Covidien LP | A61B017/072 A61B017/068 A61B005/026 A61B017/00 A61B017/28 A61B017/29 A61B090/00
US10699399 | B2 | 2020-06-30 | Fingerprint capture system, fingerprint capture device, image processing apparatus, fingerprint capture method, and storage medium | 2018-09-14 | A fingerprint capture system, a fingerprint capture device, an image processing apparatus, a fingerprint capture method, and a storage medium that can acquire a high quality fingerprint image are provided. A disclosed example includes: a capture unit that captures a fingerprint; an image processing unit that processes a transferred fingerprint image captured by the capture unit; a display unit on which the fingerprint image transferred to the image processing unit is displayed; a recording unit where the fingerprint image transferred to the image processing unit is recorded by the image processing unit; and an instruction unit that inputs, in the image processing unit, a record instruction that instructs the image processing unit to record the fingerprint image in the recording unit. The image processing unit records, in the recording unit, the fingerprint image displayed on the display unit at the time the record instruction is input by the instruction unit. | 1. A fingerprint image processing device comprising: a memory; anda processor coupled to the memory and configured to:receive a plurality of fingerprint images of a same fingerprint which are sequentially captured and sequentially transmitted by an imaging sensor;store the received plurality of fingerprint images into a temporary storage;display at least one of the plurality of fingerprint images sequentially one by one on a fingerprint display region in a screen of a display unit;receive an input of a record instruction which instructs to record a fingerprint image in a non-transitory storage; andwhen the input of the record instruction is received, execute: specifying, as a designated fingerprint image, a fingerprint image that is displayed on the fingerprint display region at a timing when the input of the record instruction is received;determining whether or not quality of the designated fingerprint image is better than a predetermined criterion of quality; anddisplaying, when the quality of the designated fingerprint image is not better than the predetermined criterion, information indicating that the quality of the designated fingerprint image is not better than the predetermined criterion to urge an operator who input the record instruction to the fingerprint image processing device to input the record instruction again. 2. The fingerprint image processing device according to claim 1, wherein the processor is configured to display each fingerprint image of the at least one of the plurality of fingerprint images on the fingerprint display region for time period enough for the operator to review the displayed fingerprint image to determine whether or not quality of the displayed fingerprint image is acceptable. 3. The fingerprint image processing device according to claim 1, wherein the processor is configured to display each fingerprint image of the at least one of the plurality of fingerprint images on the fingerprint display region for at least 0.6 seconds. 4. A fingerprint image processing device comprising: receiving a plurality of fingerprint images of a same fingerprint which are sequentially captured and sequentially transmitted by an imaging sensor;storing the received plurality of fingerprint images into a temporary storage;displaying at least one of the plurality of fingerprint images sequentially one by one on a fingerprint display region in a screen of a display unit;receiving an input of a record instruction which instructs to record a fingerprint image in a non-transitory storage; andwhen the input of the record instruction is received, executing: specifying, as a designated fingerprint image, a fingerprint image that is displayed on the fingerprint display region at a timing when the input of the record instruction is received;determining whether or not quality of the designated fingerprint image is better than a predetermined criterion of quality; anddisplaying, when the quality of the designated fingerprint image is not ... | NEC CORPORATION | H04N005/00 G06T007/00 A61B005/1172 G06T001/00 A61B005/00 H04N005/225 G06K009/00
US10687737 | B2 | 2020-06-23 | Methods, systems and kits for enhanced muscle contractile capabilities | 2016-03-09 | Methods, systems and kits are disclosed for facilitating a subject's muscle contractile capabilities. Movement patterns with muscle hierarchy are also disclosed. | 1. A method for identifying, activating, and treating a target muscle within a muscle group having a weakness, the method comprising: identifying the muscle group having the weakness by testing the muscle group using a first Active Muscle Contract and Sustain Test (AMC&amp;S), including challenging a plurality of testing positions in a pattern according to Example 2;subsequent to identifying the muscle group having the weakness, activating the muscle group with a process comprising: applying a first Muscle Specific Applied Stress (MSAS) to a first muscle in the identified muscle group, the first muscle having a highest priority in an established hierarchy of muscles within the muscle group, the established hierarchy of muscles being shown in Table 1;subsequent to the applying the first MSAS, applying a two-step activation process to the first muscle in the identified muscle group and moving to each muscle in priority of the muscle group according to the established hierarchy of muscles within the muscle group, the two-step activation process comprising: first, applying a second AMC&amp;S challenging testing positions in the pattern according to Example 2; andsecond, activating the muscle group using an activation technique;subsequent to activating the muscle group with the two-step activation process, treating the muscle group in an activated state with a treatment comprising: applying a second MSAS to treat each muscle in priority until reaching a priority of the target muscle; andsubsequent to applying the second MSAS, applying a third MSAS to treat each muscle in priority until reaching the priority of the target muscle,wherein the treatment to the target muscle in the activated state results in an increase in a set point of the target muscle as compared to a similarly treated muscle which is not in the activated state. 2. The method of claim 1, wherein the increase in the target muscle's set point results in an increase in the target muscle's contractile efficiency as compared to the target muscle's contractile efficiency prior to the increase in set point. 3. The method of claim 1, wherein the treatment results in an increase in the target muscle's overall muscle efficiency comprising enhancing the overall muscle efficiency by activating the target muscle in a macro-pattern hierarchy. 4. The method of claim 3, further comprising activating the target muscle in a micro-pattern hierarchy within each macro-pattern. 5. A method for identifying, activating, and treating a target muscle within a muscle group having a weakness on each side of a patient, the method comprising: identifying the muscle group having the weakness by testing the muscle group using a first Active Muscle Contract and Sustain Test (AMC&amp;S), the testing including: challenging a plurality of testing positions in movement patterns accordinc to Example 2 within which the target muscle is on a left side of the patient; andfollowing the challenging on the left side of the p... | Muscle Activation Techniques, LLC | A61B005/11 A61B005/00 A63B023/00 A61H099/00 A61H001/02
US10668258 | B1 | 2020-06-02 | Intravascular devices, systems, and methods to address eye disorders | 2019-11-27 | A method may include accessing an artery in communication with an ophthalmic artery of a subject, and advancing a microcatheter along the accessed artery so as to align a distal end of the microcatheter with an ostium of the ophthalmic artery, wherein the microcatheter includes a lumen having a guidewire positioned therein. In addition, the method includes proximally withdrawing the guidewire relative to the microcatheter so as to enable a distal portion of the microcatheter to assume a curved relaxed configuration, and cannulating the ostium with the distal portion of the microcatheter when the distal portion is in the curved relaxed configuration. | 1. A method, comprising: accessing an artery in communication with an ophthalmic artery of a subject;advancing a balloon microcatheter along the accessed artery so as to align a distal end of the balloon microcatheter with an ostium of the ophthalmic artery, wherein the balloon microcatheter includes a lumen having a guidewire positioned therein;proximally withdrawing the guidewire relative to the balloon microcatheter so as to enable a distal portion of the balloon microcatheter to assume a curved relaxed configuration;cannulating the ostium with the distal portion of the balloon microcatheter when the distal portion is in the curved relaxed configuration; andperforming a balloon dilation procedure by inflating a balloon of the balloon microcatheter within the ostium. 2. The method of claim 1, wherein the accessed artery is an internal carotid artery, and, during the balloon dilation procedure, a distal portion of the balloon is positioned within the ostium or the ophthalmic artery, while a proximal portion of the balloon is positioned within the internal carotid artery. 3. The method of claim 1, wherein, during the balloon dilation procedure, no portion of the balloon extends beyond a short limb of the ophthalmic artery. 4. The method of claim 1, wherein the balloon microcatheter includes a first wall defining a first lumen and a second wall defining a second lumen. 5. The method of claim 4, wherein the proximally withdrawing the guidewire includes proximally withdrawing the guidewire through the first lumen. 6. The method of claim 4, wherein an annular space between the first wall and the second wall defines an inflation lumen for the balloon. 7. The method of claim 1, wherein, in the curved relaxed configuration, a central longitudinal axis of the distal portion of the balloon microcatheter includes at least a first curve in a first direction and a second curve in a second direction different than the first direction. 8. The method of claim 7, wherein a radius of curvature of the first curve is larger than a radius of curvature of the second curve. 9. The method of claim 7, wherein in the curved relaxed configuration, the central longitudinal axis of the distal portion further includes a third curve. 10. The method of claim 7, wherein a radius of curvature of the first curve is larger than a radius of curvature of the second curve, and a radius of curvature of the second curve is larger than a radius of curvature of the third curve. 11. The method of claim 7, wherein a shape of the distal portion of the balloon microcatheter in the curved relaxed configuration corresponds to a shepherd's hook. 12. The method of claim 7, wherein the accessed artery is an internal carotid artery, and, when the distal portion of the balloon microcatheter assumes the curved relaxed configuration, the method further comprises seating the first curve in one of an ophthalmic segment or a communicating segment of the internal carotid artery, and seating th... | J.D. Franco & Co., LLC | A61M025/10 A61M029/02 A61M025/09 A61B005/00 A61M025/06 A61M025/01
US10674949 | B1 | 2020-06-09 | In vivo analyte detection system | 2018-04-05 | A light source emits light into a first portion of a living body. Functionalized particles within the body are configured to specifically bind to a target analyte, and upon receiving the emitted light, undergo a reaction that separates a detectable label from the functionalized particle. A sensor device is configured to detect a response signal from a second portion of the living body that is indicative of an abundance of the detectable label in the second portion. A control system uses the sensor device to obtain sensor data indicative of the response signal from the second portion of the living body detected by the sensor device during a measurement interval, and determines a presence or absence of the target analyte within the first portion of the living body based in part on the obtained data. | 1. A method comprising: introducing a plurality of functionalized particles into a living body, the functionalized particles each comprising a first portion coupled to a second portion via a photocleavable linker, wherein the first portion comprises a detectable label, and wherein the second portion comprises an agent in a biologically inactive state that is configured to transition to a biologically active state in response to absorption of light;emitting light into a first location of the living body via one or more light sources, wherein the emitted light causes the agent in the biologically inactive state to transition to the biologically active state, and wherein the emitted light causes the photocleavable linker to undergo a reaction that separates the first portion from the second portion;after emitting the light, using a sensor device to obtain sensor data indicative of a response signal from a second location of the living body detected by the sensor device during a measurement interval, wherein the first location is different from the second location, and wherein the response signal is indicative of an abundance of the detectable label in the second location of the living body; anddetermining a dosage of the biologically active agent in the first location of the living body based in part on the obtained sensor data. 2. The method of claim 1, wherein the emitted light includes light at a first wavelength and light at a second wavelength, wherein the first wavelength is different than the second wavelength, wherein the light at the first wavelength causes the agent in the biologically inactive state to transition to the biologically active state, and wherein the light at the second wavelength causes the photocleavable linker to undergo the reaction that separates the first portion from the second portion. 3. The method of claim 1, wherein the detectable label comprises a fluorophore configured to emit light at a fluorescence wavelength responsive to absorption of light at an excitation wavelength, and wherein the sensor device comprises (i) an emitter configured to emit light at the excitation wavelength into the second location of the living body and (ii) a photosensor configured to detect light at the fluorescence wavelength emitted from the second location of the living body. 4. The method of claim 1, wherein the detectable label comprises a photoactivated dye configured to, responsive to absorption of light at an activation wavelength, transition from a low fluorescence state to a high fluorescence state in which the detectable label is configured to emit light at a fluorescence wavelength responsive to absorption of excitation light at an excitation wavelength, wherein the emitted light includes light at the activation wavelength, andwherein using the sensor device to obtain the sensor data comprises: (i) the sensor device emitting light at the excitation wavelength into the second location of the living body and (ii) the sensor d... | Varily Life Sciences LLC | A61B005/00 A61B005/1455 A61B005/05 A61B005/0205 A61B005/145
US10695108 | B1 | 2020-06-30 | Neurophysiological apparatus and procedures | 2017-10-30 | Neurophysiological instruments and techniques are improved through various enhancements. Stimulation of an instrument is possible while it is advancing into the spine or elsewhere, alerting the surgeon to the first sign the instrument or device (screw) may be too near a nerve. A directional probe helps surgeons determine the location of the hole in the pedicle. Electrically insulating sleeves prevent shunting into the soft tissues. According to a different improvement, the same probe to be used to stimulate different devices, such as screws and wires. Electrical impulses may be recorded from non-muscle regions of the body, including the spine and other portions of the central nervous system as opposed to just the extremities. | 1. A method for determining the direction of a pedicle breach during pilot hole formation, comprising the steps of: forming an access corridor to a pedicle in a patient;forming a pilot hole in the pedicle by advancing an instrument into the pedicle;rotating the instrument about a longitudinal axis during the pilot hole formation while simultaneously applying a stimulation signal to the instrument and applying a fluid around the pedicle to aid in the conduction of electrical impulses; anddetermining the direction of the breach by monitoring neuromuscular responses to successive stimulation signals during the rotation of the instrument. 2. The method of claim 1, wherein the instrument is configured to transmit an electric stimulation to the pedicle from a neurophysiology monitoring system communicatively linked to the instrument. 3. The method of claim 2, wherein the neurophysiology monitoring system detects the presence of the breach by determining a stimulation threshold at which muscles innervated by a nerve adjacent to the pedicle respond to the successive stimulation signals. 4. The method of claim 3, wherein the instrument comprises an electrode, wherein the method comprises the additional step of: determining a position of the electrode about the longitudinal axis when the stimulation threshold is lowest to indicate the direction of the breach. 5. The method of claim 4, wherein the instrument is insulated to prevent shunting of the stimulation signal along the length of the instrument. 6. The method of claim 5, wherein the instrument includes a first uninsulated portion forming the electrode. 7. The method of claim 1, wherein the pilot hole extends between an outer surface of the pedicle and an interior location within the pedicle. 8. A method for determining directionality during surgery, comprising the steps of: forming an access corridor to a pedicle target site in a patient;advancing an instrument into the pedicle and applying a fluid around the pedicle target site to aid in the conduction of electrical impulses; androtating the instrument about a longitudinal axis and simultaneously transmitting an electrical signal to a nerve adjacent the pedicle from a neurophysiology monitoring system communicatively linked to the instrument to determine the direction of a breach detected in the pedicle during pilot hole formation. 9. The method of claim 8, wherein the neurophysiology monitoring system detects the breach by determining a threshold stimulation level at which muscles innervated by the nerve respond to the stimulation signal. 10. The method of claim 9, wherein the instrument comprises an electrode, wherein the method comprises the additional step of: determining a position of the electrode about the longitudinal axis when the stimulation threshold is lowest to indicate the direction of the breach. 11. The method of claim 10, wherein the instrument is insulated to prevent shunting of the stimulation signal along the length of t... | NuVasive, Inc. | A61B017/16 A61B017/70 A61B005/00 A61B005/04 A61B005/0488 A61B017/00
US10687916 | B1 | 2020-06-23 | Systems and methods for intraoral device quality control | 2019-08-15 | A method for analyzing a quality of a dental aligner includes receiving, by a processor, a digital dental aligner generated based on a fabricated dental aligner, analyzing, by the processor, the digital dental aligner to identify a quality characteristic of the fabricated dental aligner, determining, by the processor, that the quality characteristic is anomalous, and flagging, by the processor, the fabricated dental aligner indicating that the fabricated dental aligner is rejected in response to determining that the quality characteristic is anomalous. | 1. A method for analyzing a quality of a dental aligner, the method comprising: receiving, by a processor, a digital dental aligner generated based on a fabricated dental aligner;analyzing, by the processor, the digital dental aligner to identify a quality characteristic of the fabricated dental aligner;determining, by the processor, that the quality characteristic is anomalous; andflagging, by the processor, the fabricated dental aligner based on determining that the quality characteristic is anomalous, wherein flagging the fabricated dental aligner indicates that the fabricated dental aligner requires further inspection by a technician. 2. The method of claim 1, further comprising: comparing, by the processor, the digital dental aligner with a cut line file used to cut the fabricated dental aligner from a dental mold; anddetermining, based on the comparison, whether the fabricated dental aligner was cut from the dental mold within a tolerance of an intended cut line. 3. The method of claim 2, wherein the comparison comprises: mapping, by the processor, at least a portion of a digital cut line to the digital dental aligner, the digital cut line based on the cut line file; anddetermining, by the processor, whether the portion of the digital cut line corresponds to an edge of the digital dental aligner. 4. The method of claim 2, wherein the comparison comprises: overlaying, by the processor, a digital cut line from the cut line file with the digital dental aligner; andcalculating, by the processor, a distance between a portion of the digital cut line and an edge of the digital dental aligner. 5. The method of claim 1, wherein the digital dental aligner includes one or more two-dimensional images corresponding to one or more views of the fabricated dental aligner. 6. The method of claim 5, further comprising: comparing, by the processor, an image from among the one or more two-dimensional images of the fabricated dental aligner with a corresponding image of a dental mold used to form the fabricated dental aligner. 7. The method of claim 1, wherein the digital dental aligner is a virtual three-dimensional (3D) model of the fabricated dental aligner. 8. The method of claim 7, further comprising: comparing, by the processor, the virtual 3D model of the fabricated dental aligner with a 3D model of a dental arch of a corresponding patient. 9. The method of claim 8, wherein the comparison comprises: identifying, by the processor, one or more common points on each of the 3D models;aligning, by the processor, the one or more common points;calculating, by the processor, a distance between the one or more common points; andcomparing, by the processor, the distance with a threshold. 10. The method of claim 1, wherein surface features of the fabricated dental aligner are enhanced to capture the surface features when generating the digital dental aligner. 11. A system for analyzing a quality of a dental aligner, the system comprising: a processor and ... | SmileDirectClub LLC | A61C007/08 A61C009/00 A61B006/14 A61C007/00 A61B005/00
US10674910 | B1 | 2020-06-09 | ICU telemedicine system for varied EMR systems | 2017-09-01 | A computer-implemented patient monitoring system includes a patient data monitoring system on a first computing system, including a patient medical data query engine configured to generate one or more rule execution requests. The monitoring system further includes a network circuit communicating with the medical database system and one or more remote patient care computing devices. The remote care computing devices in turn include a patient medical data repository and a query response engine configured to respond to received rule execution requests. Responding to rule execution requests includes verifying the validity of a rule execution request, identifying data in the patient medical data repository responsive to the rule execution request, and transmitting response patient medical data responsive to the rule execution request. | 1. A telemedicine system including a remote site and a plurality of patient monitoring facilities, comprising: a patient monitoring telemedicine system at each of the plurality of patient monitoring facilities, each patient monitoring telemedicine system including a patient monitoring database system for receiving and storing clinical data related to at least one patient in accordance with a database type that defines data structures or terminology used by the database system;a patient monitoring computer system in communication with the patient monitoring database system and with the remote site, the patient monitoring computer system programmed to execute a stored program held in non-transient media to: (a) receive a query formulator inquiry from the remote site;(b) transmit a query formulator response to the remote site indicating whether the patient monitoring computer system includes a query, formulator;(c) receive and instantiate a query formulator from the remote site based on the negative query formulator response, wherein the query formulator is system specific to the database type of the patient monitoring telemedicine system;(d) receive at least one rule from the remote site, the rule defining one or more decision outcomes to be generated when clinical data satisfies one or more clinical parameters for the decision outcome;(e) generate a plurality of data requests for each received rule, each data request1) using data protocols using the data structures or terminology compatible with the database type of the patient monitoring telemedicine system, and2) correlated to a single clinical data entry from at least one of the patient monitoring database system related to the at least one patient in the patient monitoring facility;(f) executing the received rule including execution of the plurality of data requests and application of the rule to data entries provided based on the execution of the data requests to generate a decision outcome; and(g) transmitting the generated decision outcome to the remote site,wherein the patient monitoring database system of at least one of the plurality of patient monitoring facilities has a database type that is a different database type from at least one of the remaining patient monitoring facilities. 2. The telemedicine system of claim 1, wherein the patient monitoring facilities and the remote site are separated so as to prevent direct physical administration of care to the one patient by an individual at the remote site. 3. The telemedicine system of claim 2, wherein the patient monitoring database includes clinical data generated by at least one patient device selected from the group consisting of a vital sign monitor, a patient pulse monitor, blood sugar monitor, ventilator, dialysis equipment, defibrillator, respirator, and fetal monitor. 4. The telemedicine system of claim 3, wherein the clinical data further includes a medical description of a patient generated as part of an administration of m... | Epic Systems Corporation | G16H020/00 A61B005/00 G16H040/67 A61B005/0205
US10695565 | B2 | 2020-06-30 | System and method to mitigate motion sickness or emesis in a vehicle | 2018-10-16 | One general aspect includes a system to mitigate motion sickness/emesis, the system including: a memory configured to include one or more executable instructions and a processor configured to execute the executable instructions, where the executable instructions enable the processor to: in response to an activation of a motion-equalizing device installed in an interior of a vehicle, provide electric stimulus to a vehicle occupant via the motion-equalizing device, where the electric stimulus is designed to mitigate one or more symptoms of motion sickness and/or emesis for the vehicle occupant. | 1. A system to mitigate motion sickness/emesis, the system comprising: a memory configured to comprise one or more executable instructions and a processor configured to execute the executable instructions, wherein the memory and processor are located in a telematics unit of a vehicle, wherein the executable instructions enable the processor to:pair the telematics unit with a mobile computing device via a short-range wireless connection, wherein the mobile computing device is a smart phone;receive general identifier information from the mobile computing device via the short-range wireless connection, wherein the general identifier information comprises a unique identifier of the mobile computing device;retrieve a pulsation profile associated with the unique identifier from the mobile computing device via the short-range wireless connection, wherein the pulsation profile comprises stimulus information configured to cause a motion-equalizing device to deliver electric stimulus at a customized strength, wherein the customized strength is established by a vehicle occupant;in response to an activation of the motion-equalizing device installed in an interior of the vehicle, provide electric stimulus to the vehicle occupant via the motion-equalizing device, wherein the electric stimulus is designed to mitigate one or more symptoms of motion sickness and/or emesis for the vehicle occupant, wherein the motion-equalizing device is incorporated into a grip of a door handle of the vehicle, wherein activation of the motion-equalizing device comprises a capacitive touch connection between a hand of the vehicle occupant and the motion-equalizing device, wherein the motion-equalizing device comprises a heart rate monitoring sensor and a galvanic skin response sensor positioned on the grip, wherein the heart rate monitoring sensor is configured to measure changes in the vehicle occupant's blood flow via light being scattered off blood vessels of the vehicle occupant; andbased on the pulsation profile, provide the electric stimulus to the vehicle occupant at the customized strength. 2. The system of claim 1, further comprising, based on feedback from the vehicle occupant, adjust a strength of the electric stimulus. 3. The system of claim 1, further comprising, in response to the activation of the motion-equalizing device, reduce an air temperature in at least a portion of the vehicle interior. 4. The system of claim 1, further comprising, in response to the activation of the motion-equalizing device, cause a web mapping service application to offer one or more alternative vehicle routes based at least in part on motion sickness/emesis data. 5. The system of claim 1, further comprising, in response to the activation of the motion-equalizing device, monitor the heart rate of the vehicle occupant, via the heart rate monitoring sensor, for a duration of time via the motion-equalizing device. 6. The system of claim 5, further comprising: if the monitored heart rate... | GM GLOBAL TECHNOLOGY OPERATIONS LLC | A61N001/36 A61B005/00 A61N001/02 A61B005/0205 G01C021/34 B60H001/00 A61F007/00 A61N001/04 A61B005/024 A61B005/053
US10667749 | B2 | 2020-06-02 | Device, method and system for implementing a physical area network for cancer immunotherapy | 2019-10-16 | A physical area network described herein enables significantly improved health monitoring and treatment by utilizing internal (in-body) mechanisms and information and external mechanisms and information. | 1. A method of treating cancer comprising: positioning, on a user, at least one nano-micro interface;positioning, in or on the user, a set of nano-nodes;communicating, using the at least one nano-micro interface, with the set of nano-nodes, wherein at least one nano-node in the set of nano-nodes includes a communication device to communicate with the at least one nano-micro interface, wherein a surface of at least one nano-node in the set of nano-nodes is encapsulated with one or more plasma membrane-associated components, and wherein the one or more plasma membrane-associated components are derived from a cancer cell; andactivating an immune response against the cancer cell in the user, thereby treating the cancer. 2. The method of claim 1 wherein the communication device of the at least one nano-node in the set of nano-nodes utilizes in vivo communication. 3. The method of claim 2 wherein in vivo communication comprises electrical current induction. 4. The method of claim 1 further comprising determining a distance between the at least one nano-node in the set of nano-nodes and at least one second nano-node in the set of nano-nodes. 5. The method of claim 4 wherein determining the distance between the at least one nano-node in the set of nano-nodes and the at least one second nano-node in the set of nano-nodes is based on a signal strength. 6. The method of claim 4 wherein determining the distance between the at least one nano-node in the set of nano-nodes and the at least one second nano-node in the set of nano-nodes is based on sending a signal and determining a response time. 7. The method of claim 1 further comprising maintaining a distance, between the at least one nano-node in the set of nano-nodes and at least one second nano-node in the set of nano-nodes, below a threshold by detecting a signal strength and moving the at least one nano-node in the set of nano-nodes and/or the at least one second nano-node in the set of nano-nodes in a direction toward a stronger signal by taking successive measurements. 8. The method of claim 1 further comprising maintaining a distance, between a first cluster of the at least one nano-node in the set of nano-nodes and a second cluster of at least one second nano-node in the set of nano-nodes, below a threshold by detecting a signal strength and moving the first cluster of the at least one nano-node in the set of nano-nodes and/or the second cluster of the at least one second nano-node in the set of nano-nodes in a direction toward a stronger signal by taking successive measurements. 9. The method of claim 1 wherein the communication device is configured to send a communication to the at least one nano-micro interface using a fewest number of hops. 10. The method of claim 1 wherein the communication device is configured to communicate a nano-node identifier to the at least one nano-micro interface within a specified amount of time. 11. The method of claim 1 wherein the at least one nano-micro i... | - | A61B005/00 H04B010/90 H04B013/00 A61B005/07 A61K041/00 A61B005/06 A63F013/212 A63F013/23
US10684340 | B1 | 2020-06-16 | Systems and methods for predicting errors and optimizing protocols in quantitative magnetic resonance imaging | 2019-01-08 | A magnetic resonance imaging system and method are provided for improved determination of noise bias effects in calculating fitted parameters for quantitative MRI procedures. The system and method includes selecting a range for the SNR and fitted parameter values, and for each of a plurality of base pairs of these values and for a plurality of b values, adding a random noise term to the real and imaginary components of a plurality of corresponding signal terms, fitting magnitudes of the resulting “noisy” signals to determine a “noisy” fitted parameter value, and compare the “noisy” and base fitted parameter values to determine a noise-based error for each pair of base values. The noise-based errors can be used to generate an error map, modify imaging parameters to reduce such errors, or correct fitted parameters directly. | 1. A method for assessing errors in a fitted parameter in a quantitative MRI procedure using a particular imaging protocol, where such errors arise from signal noise effects and the fitting technique used, where the method comprises: a) Selecting a plurality of b values, an S0 value, and a range for both the fitted parameter and SNR values; andb) for each of a plurality of distinct pairs of base SNR values and base fitted parameter values within the selected range: i. calculating S1 . . . Sn values based on the selected b values and a particular fitting technique;ii. selecting a standard deviation for signal noise based on the base SNR value and an Si value;iii. for each of a plurality of iterations and for each b value: generating a random noise value based on the standard deviation for signal noise; adding the random noise value to real and imaginary signal components determined from the b value, S0 value, and base fitted parameter value; calculating a magnitude of the resulting complex signal; calculating a noise-based fitted parameter based on the magnitude of the resulting complex signal; and determining an error between the base fitted parameter value and the noise-based fitted parameter. 2. The method of claim 1, further comprising: c) generating an error map based on the error determined between the base fitted parameter value and the noise-based fitted parameter as a function of each pair of base SNR values and base fitted parameter values. 3. The method of claim 1, wherein the random noise value is further based on a Gaussian distribution of noise values. 4. The method of claim 1, wherein the fitted parameter is an apparent diffusion coefficient (ADC). 5. The method of claim 1, wherein the fitted parameter is at least one of R2, R2*, T2, and T2*. 6. The method of claim 1, further comprising: selecting a predetermined error limit;determining whether any error between the base fitted parameter value and the noise-based fitted parameter for any pair of base fitted parameter value and base SNR value is greater than the predetermined error limit; andat least one of rejecting results of the quantitative MRI procedure, or modifying at least one parameter of the particular imaging protocol. 7. The method of claim 1, further comprising: using the errors between the base fitted parameter values and the noise-based fitted parameters to correct fitted parameters obtained from the quantitative MRI procedure and the particular fitting technique. 8. The method of claim 1, wherein the particular fitting technique is at least one of a least-squares non-linear technique or a log-linear fitting technique. 9. The method of claim 1, further comprising performing steps a) and b) using a second fitting technique, and using the errors between the base fitted parameter value and the noise-based fitted parameter determined for each of the particular fitting technique and the second fitting technique to determine the relative accuracy of the particular fi... | Siemens Healthcare GmbH Duke University | G01R033/56 G01R033/563 A61B005/00 A61B005/055 G01R033/565
US10667701 | B1 | 2020-06-02 | Systems and methods for determining physiological parameters from blood flow dynamics | 2018-02-05 | In one embodiment, a system for determining physiological parameters from blood flow dynamics includes a catheter configured for insertion into a blood vessel of a subject through which blood flows, a flexible barrier associated with the catheter configured to oscillate in response to changes in pressure of the blood within the catheter, and a pressure field microphone configured to measure a pressure field induced by the oscillation of the flexible barrier and to generate a measured acoustic pressure signal that can be processed to determine the physiological parameters. | 1. A system for determining physiological parameters from blood flow dynamics, the system comprising: a catheter configured for insertion into a blood vessel of a subject through which blood flows;a flexible barrier associated with the catheter configured to oscillate in response to changes in pressure of the blood within the catheter;a pressure field microphone configured to measure a pressure field induced by the oscillation of the flexible barrier and to generate a measured acoustic pressure signal that can be processed to determine the physiological parameters;an acoustic microphone configured to measure ambient noise from the environment surrounding the subject and generate a measured acoustic signal that can be used for noise cancellation; anda computing device including a signal processing system configured to receive the measured acoustic pressure signal and the measured acoustic signal and determine the physiological parameters, including heart rate, respiratory rate, and continuous blood pressure. 2. The system of claim 1, wherein the flexible barrier comprises a polymeric membrane. 3. The system of claim 1, wherein the pressure field microphone comprises a condenser microphone. 4. The system of claim 1, further comprising a coupling member connected to a proximal end of the catheter and to which the flexible barrier is mounted. 5. The system of claim 4, further comprising a waveguide having an internal air chamber, the coupling member being mounted to a distal end of the waveguide and the pressure field microphone being provided within the air chamber at a proximal end of the waveguide such that the pressure field propagates through the air chamber from the flexible barrier to the pressure field microphone. 6. The system of claim 5, wherein the internal air chamber is conical and configured to focus the pressure field on the pressure field microphone. 7. The system of claim 1, wherein the pressure field microphone is mounted to the flexible barrier. 8. The system of claim 1, wherein the signal processing system is configured to perform noise cancellation on the measured acoustic pressure signal with reference to the measured acoustic signal to generate an enhanced acoustic pressure signal. 9. The system of claim 8, wherein the signal processing system implements spectral subtraction to perform the noise cancellation. 10. The system of claim 9, wherein the signal processing system is further configured to perform source separation on the enhanced acoustic pressure signal to extract a heart signal from which heart rate can be determined and a respiratory signal from which respiratory rate can be determined. 11. The system of claim 10, wherein the signal processing system performs wavelet-based source separation to extract the heart and respiratory signals. 12. The system of claim 1, wherein the signal processing system is configured to extract a static pressure signal from the measured acoustic pressure signal and to compute a... | University of South Florida | A61B005/0205 A61B005/026 A61B007/02 A61B007/04 A61B005/024 A61B005/1455 A61B005/08 A61B005/0215
US10667711 | B1 | 2020-06-02 | Contact-activated extended wear electrocardiography and physiological sensor monitor recorder | 2015-03-12 | Physiological monitoring can be provided through a wearable monitor that includes two components, a flexible extended wear electrode patch and a removable reusable monitor recorder. The wearable monitor sits centrally on the patient's chest along the sternum oriented top-to-bottom. The placement of the wearable monitor in a location at the sternal midline (or immediately to either side of the sternum) benefits extended wear by removing the requirement that ECG electrodes be continually placed in the same spots on the skin throughout the monitoring period. The wearable monitor can interoperate wirelessly with other physiology and activity sensors and mobile devices, and can include cellular phone capabilities. The power usage of the wireless communication can be reduced by using a low energy wireless transceiver in the monitor. The monitor detects that the monitor has been adhered to the patient and begin collecting physiological data after such detection, preserving battery power. | 1. A contact-activated extended wear electrocardiography and physiological sensor monitor recorder, comprising: a sealed housing adapted to be removably secured into a non-conductive receptacle on a disposable extended wear electrode patch; andan electronic circuitry comprised within the sealed housing, comprising: an electrocardiographic front end circuit electrically interfaced to an externally-powered microcontroller and operable to sense voltage comprising electrocardiographic signals through electrocardiographic electrodes provided on the disposable extended wear electrode patch once a removable release liner is removed from the electrocardiographic electrodes, each of the electrocardiographic electrodes adapted to be positioned axially along the midline of the sternum for capturing action potential propagation;an actigraphy sensor electrically interfaced with the externally-powered microcontroller, the actitgraphy sensor operable to collect movement data when the sealed housing is worn by the patient and to provide the movement data collected when the sealed housing is worn by the patient to the externally-powered micro-controller;a timer operable to measure one or more time intervals following an execution of a power-up sequence by the externally-powered microcontroller and a receipt of the movement data collected when the sealed housing is worn by the patient by the externally-powered microcontroller;the externally-powered microcontroller electrically interfaced to the electrographic front end circuit and operable to execute under micro programmable control through firmware that is stored in a program memory unit of the microcontroller, the microcontroller operable to execute the power-up sequence upon the sealed housing being secured into the non-conductive receptacle, to receive the movement data collected when the sealed housing is worn by the patient, to measure the voltage via the front end following an expiration of each of the time intervals and to process the sensed voltage following the measurement, determine the sensed voltage to be representative of one of the portion of the electrocardiographic waveform and the release liner being attached to the electrocardiographic electrodes during the processing, to detect an adherence of the electrodes to a patient upon determining the sensed voltage to be representative of the at least the portion of the electrocardiographic waveform and not the release liner being attached to the electrocardiographic electrodes, and to start for a first time during a monitoring period an execution of a monitoring sequence stored as part of the firmware upon detecting the adherence, the monitoring sequence comprising sampling the electrocardiographic signals over the monitoring period and storing all of the sampled electrocardiographic signals, wherein the timer initiates the measurement of another one of the time intervals upon the determination of the sensed voltage being representative of the release ... | BARDY DIAGNOSTICS, INC. | A61B005/0408 A61B005/00 A61B005/11
US10687892 | B2 | 2020-06-23 | Systems, apparatuses, and methods for delivery of pulsed electric field ablative energy to endocardial tissue | 2019-09-19 | Systems, devices, and methods for electroporation ablation therapy are disclosed herein, including an inflatable member for positioning an ablation device within a pulmonary vein ostium. An apparatus can include first and second shafts moveable relative to one another, first and second electrodes configured to generate an electric field for ablating tissue, and an inflatable member disposed between the first and second electrodes. In some embodiments, the inflatable member is configured to transition from an undeployed configuration to a deployed configuration in response to movement of the first and second shafts. In some embodiments, the inflatable member in the deployed configuration can engage a wall of a pulmonary vein ostium and direct the electric field generated by the first and second electrodes toward the wall. | 1. An apparatus, comprising: a first shaft having a longitudinal axis and defining a lumen;a second shaft disposed within the lumen and having a distal portion that extends from a distal portion of the first shaft, the second shaft moveable along the longitudinal axis relative to the first shaft;a first electrode coupled to the distal portion of the first shaft;a second electrode coupled to the distal portion of the second shaft, the first and second electrodes configured to generate an electric field for ablating tissue; andan inflatable member disposed between the first and second electrodes, the inflatable member configured to transition from an undeployed configuration to a deployed configuration in response to the second shaft being moved proximally relative to the first shaft, the inflatable member in the deployed configuration configured to engage a wall of a pulmonary vein ostium and direct the electric field generated by the first and second electrodes toward the wall. 2. The apparatus of claim 1, wherein the inflatable member in the deployed configuration includes at least a proximal portion or a distal portion that is angled greater than about 45 degrees relative to the longitudinal axis. 3. The apparatus of claim 1, wherein the inflatable member includes a wall having: a proximal portion;a distal portion; anda middle portion disposed between the proximal and distal portions of the wall, the middle portion having a minimum thickness that is less than a thickness of the proximal and distal portions of the wall. 4. The apparatus of claim 3, wherein a length of each of the proximal and distal portions of the inflatable member along the longitudinal axis is greater than a length of the middle portion along the longitudinal axis. 5. The apparatus of claim 4, wherein a ratio of the length of the proximal portion to the length of the middle portion and a ratio of the length of the distal portion to the length of the middle portion are greater than about three. 6. The apparatus of claim 1, wherein the inflatable member in the deployed configuration has a cross-sectional shape having a width of less than about 40 mm, a height of less than about 25 mm, and a side portion with a radius of curvature of less than about 15 mm. 7. The apparatus of claim 1, wherein the inflatable member in the deployed configuration has a cross-sectional shape having a maximum width of between about 20 mm and about 40 mm. 8. The apparatus of claim 1, wherein the first electrode is attached to a proximal portion of the inflatable member and the second electrode is attached to a distal portion of the inflatable member. 9. The apparatus of claim 1, wherein each of the first and second electrodes has an outer diameter of about 1 mm to 7 mm and a length along the longitudinal axis of about 1 mm to about 15 mm. 10. The apparatus of claim 1, wherein the second electrode has a rounded distal end. 11. An apparatus, comprising: a shaft having a longitudinal axis and d... | Farapulse, Inc. | A61B018/14 A61B005/00 A61B005/042 A61B018/00
US10687756 | B1 | 2020-06-23 | Risk tolerance simulation and baseline | 2016-11-28 | A system includes a biometric sensor configured to detect physiological data associated with anxiety of a user, a memory, and at least one hardware processor executing operations. The operations include selecting a plurality of stimuli from a pool of stimuli, the selected plurality of stimuli including at least one target stimuli associated with a subject matter and at least one generic stimuli not directly associated with the subject matter. The operations also include presenting each stimulus to the user, collecting sensor readings from the biometric sensor, and generating anxiety results. The operations also include determining an anxiety score based on the anxiety results, identifying a plurality of risk tolerance ranges, each risk tolerance range being associated with a category of risk tolerance, and determining a risk tolerance result of the user based on comparing the anxiety score to the plurality of risk tolerance ranges. | 1. A system comprising: a biometric sensor configured to detect physiological data associated with anxiety of a user;at least one hardware processor; anda memory storing instructions that, when executed by the at least one hardware processor, cause the at least one hardware processor to perform operations comprising: selecting a plurality of stimuli from a pool of stimuli, the selected plurality of stimuli including at least one target stimulus associated with a subject matter and at least one generic stimulus not directly associated with the subject matter;generating visual and audio outputs for each stimulus of the plurality of stimuli;presenting the visual and audio outputs for each stimulus of the plurality of stimuli to the user via a display device and a speaker of a computing device, respectively;during presentation of each stimulus, collecting sensor readings from the biometric sensor, in response to presentation of the visual and audio outputs;generating a plurality of anxiety results from the sensor readings, each stimulus of the plurality of stimuli associated with an anxiety result;determining an anxiety score based on the plurality of anxiety results;identifying a plurality of risk tolerance ranges, each risk tolerance range of the plurality of risk tolerance ranges being associated with a category of risk tolerance; anddetermining a risk tolerance result of the user based on comparing the anxiety score to the plurality of risk tolerance ranges. 2. The system of claim 1, wherein selecting the plurality of stimuli further includes selecting a virtual reality-based stimulus, wherein presenting each stimulus further includes presenting the virtual reality-based stimulus to the user via a head-mounted display. 3. The system of claim 1, wherein the operations further comprise generating a target anxiety score using only target stimuli. 4. The system of claim 1, wherein a first stimulus of the plurality of stimuli includes a sensor timing mark identifying a point in time within the first stimulus, wherein collecting the sensor readings further includes collecting a first sensor reading from the biometric sensor at the sensor timing mark. 5. The system of claim 1, wherein collecting the sensor readings further includes collecting a plurality of sensor readings associated with a first stimulus of the plurality of stimuli, wherein generating the plurality of anxiety results further includes generating a first anxiety result associated with the first stimulus based on the plurality of sensor readings. 6. The system of claim 1, wherein the operations further comprise: collecting at least one sensor reading from the biometric sensor as the user is experiencing a real-world stimulus;generating a first anxiety result from the at least one sensor reading; andaltering the anxiety score based on the first anxiety result. 7. The system of claim 1, wherein the subject matter is financial investing. 8. A computer-implemented method comprising: se... | Wells Fargo Bank, N.A. | A61B005/00 A61B005/16 A61B005/01 A61B005/024 A61B005/1455 G16H040/63 A61B090/50
US10682508 | B1 | 2020-06-16 | Electrically stimulated CBD infused anesthetic patch system | 2019-04-04 | An electrically stimulated CBD infused anesthetic patch system that is placed on a human's skin that is used to relieve pain. The electrically stimulated CBD infused anesthetic patch system comprises of a transdermal patch that has electrodes that receive an electric current from a TENS device. The transdermal patch is impregnated with a solution that has at least one analgesic that is selected from the group consisting of Menthol, CBD, Lidocaine or Capsaicin. The solution shall also include inactive ingredients. | 1. An electrically stimulated CBD infused anesthetic patch system that is placed on a human's skin that is used to relieve pain, the system comprises: a transdermal patch that has at least on electrode, wherein the patch is impregnated with a solution that comprises: a CBD in the range from about 0.001 percent to about 20.000 percent of the solution;a Lidocaine in the range from about 0.001 percent to about 10.000 percent of the solution;a Menthol in the range from about 0.010 percent to about 20.000 percent of the solution; anda Capsaicin in the range from about 0.001 percent to about 8.000 percent of the solution; anda controlled electrical current generating device that is either a TENS device, an interferential device or an EMS device that delivers an electric current to the transdermal patch after the patch is placed on a user, and wherein the transdermal patch comprises: a carrier that has at least one electrode;at least one conductive electrode sheet that is attached to the carrier, and wherein the solution is a conductive gel that is placed on the electrode sheet. 2. The electrically stimulated CBD infused anesthetic patch system that is placed on a human's skin that is used to relieve pain of claim 1, the solution further comprises of inactive ingredients. | - | A61N001/30 A61N001/04 A61B005/00 A61N001/36 A61K031/352 A61K031/167 A61K009/70 A61N001/32 A61K009/00
US10682045 | B2 | 2020-06-16 | Wireless capsule endoscope and power supply control method thereof | 2019-12-06 | The present invention relates to a wireless capsule endoscope and a power supply control method thereof. The method includes controlling the power supply of the capsule endoscope wirelessly and automatically adjusting power consumption of the power supply in the capsule endoscope. The wireless capsule endoscope includes a capsule casing, a light generator arranged at outside of the capsule casing, an opto-electronic switching starter arranged in the capsule casing, a power supply, a control module, a posture sensor, an illumination unit, an image processing device and a radio frequency transmission unit. The power supply being driven by the light generator in the present invention can effectively solve the incompatible problem between a traditional magnetic switch and a magnetic control device. Meanwhile, the control module and the posture detector enable the power supply to be in different working status under different states, which can prolong the service life of the power supply of the capsule endoscope. | 1. A power supply control method of a wireless capsule endoscope comprising: externally and wirelessly controlling a power supply of the capsule endoscope and automatically adjusting power consumption of the power supply in the capsule endoscope; andwherein before an opto-electronic switching starter receives a light beam from an external light generator, interior components of the capsule endoscope are in a low power status;the external light generator generates the light beam, which is of certain intensity and at a wavelength not-overlapping with an emission generated by an illumination unit of the capsule endoscope, and the light beam shining on the opto-electronic switching starter provided in an interior of the capsule endoscope, and the opto-electronic switching starter converting light signals to electrical signals to generate an opening pulse which turns the power supply on,said opto-electronic switching starter is mounted together with a plurality of LED illumination units on a disk-shaped illumination circuit board around an image processing unit, next to an optically-transparent hemispherical optical dome; andwhen the power supply is turned on, a control module is configured to adjust the power supply to a low output status or a full output status depending on posture information provided by a posture sensor of the capsule endoscope. 2. The power supply control method as claimed in claim 1, wherein a wavelength of the light beam is 780 nm to 880 nm. 3. The power supply control method as claimed in claim 1, wherein when the power supply is in the low power output status, the capsule endoscope does not photograph nor transmit image information. 4. The power supply control method as claimed in claim 1, wherein when the power supply is in the full output status, the position of the capsule endoscope is changing and images picked up are not duplicated, the capsule endoscope can photograph and transmit image information. 5. The power supply control method as claimed in claim 1, wherein when the capsule endoscope is not located in a region of interest or has completed photographing and transmitting image information, the capsule endoscope is set to the low output status. | ANKON TECHNOLOGIES CO., LTD | A61B001/04 A61B001/045 A61B001/00 A61B005/07
US10699558 | B2 | 2020-06-30 | Individualized control system | 2019-12-17 | A control system including a detection device and a control host is provided. The detection device is configured to detect a biometric characteristic to accordingly identify a user ID, and output an ID signal according to the user ID. The control host is configured to receive the ID signal to accordingly perform an individualized control associated with the user ID. | 1. A detection device of an individualized control system, comprising: a portable device configured to detect a biometric characteristic or a user input to identify a user ID according to the biometric characteristic or the user input, and output an ID signal according to the identified user ID; anda wearable accessary configured to detect a respiration signal in a photoplethysmogram (PPG) signal, send a confirmed signal after the ID signal is received and the respiration signal is continuously detected, and not send the confirmed signal when the respiration signal is not detected. 2. The detection device as claimed in claim 1, wherein the biometric characteristic is selected from the group consisting of a fingerprint, an iris, a face, a voiceprint, an atrial fibrillation, a heart rate variability and a second derivative of photoplethysmogram, andthe user input is selected from the group consisting of a password, a gesture, knocks and a speech sentence. 3. The detection device as claimed in claim 1, further comprising a control host configured to receive the confirmed signal sent from the wearable accessary through a Bluetooth communication or a RFID technology, andperform an individualized control associated with the user ID. 4. The detection device as claimed in claim 3, wherein the individualized control is selected from the group consisting of a home appliance control, a power system control, a vehicle device control, a security system control and a warning device control. 5. The detection device as claimed in claim 4, wherein the vehicle device control comprises starting a vehicle using the confirmed signal. 6. The detection device as claimed in claim 4, wherein the security system control comprises unlocking a security system using the confirmed signal. 7. The detection device as claimed in claim 1, wherein the portable device is a smart phone, a tablet computer, a personal digital assistance or a notebook computer, andthe wearable accessary is a bracelet, a watch, a foot ring, a necklace, eyeglasses or an earphone. 8. A detection device of an individualized control system, comprising: a portable device configured to detect a biometric characteristic or a user input to identify a user ID according to the biometric characteristic or the user input, and output an ID signal according to the identified user ID; anda wearable accessary configured to detect an arc-like pattern in an energy distribution associated with multiple photoplethysmogram (PPG) signals, send a confirmed signal after the ID signal is received and the arc-like pattern is continuously detected, and not send the confirmed signal when the arc-like pattern is not detected. 9. The detection device as claimed in claim 8, wherein the biometric characteristic is selected from the group consisting of a fingerprint, an iris, a face, a voiceprint, an atrial fibrillation, a heart rate variability and a second derivative of photoplethysmogram, andthe user input is selected from t... | PIXART IMAGING INC. | G08C017/02 G06K009/00 A61B005/1172 A61B005/024 A61B005/08 A61B005/1171 A61B005/00 H04B001/3827 H04W004/80 H04B017/336
US10686928 | B2 | 2020-06-16 | Apparatus, method, and system of cognitive communication assistant for enhancing ability and efficiency of users communicating comprehension | 2019-10-04 | A communication apparatus, a method, a computer readable medium, and a system providing communication with cognitive and visual assistance. The cognitive assistance and visual assistance is provided during a communication between a first communication apparatus with at least one second communication apparatus via a network. The first communication apparatus captures communication data comprising visual and audio information obtained from the communication and captures synchronized cognitive and emotional data generated from the user during the communication with the second communication apparatus. The communication data and the synchronized cognitive and emotional data is stored and converted into a visual form comprising at least one of synchronized text, symbols, sketches, images, and animation. The visual form is displayed on a display of the first communication apparatus. | 1. A method of providing cognitive assistance comprising: establishing, by a first communication apparatus operated by a user, a communication with a second communication apparatus of a participant in the communication;receiving, by the first communication apparatus, first multimedia data generated by the second communication apparatus during the established communication;capturing, via an internal camera of the first communication apparatus, second multimedia data generated by the user during the established communication;displaying, on a first display of the first communication apparatus, content of the first multimedia data, the second multimedia data, or a third multimedia data generated during the established communication, the third multimedia data includes an environment of the user or the at least one participate or data downloaded via a network;displaying on a second display of the first communication apparatus, the first multimedia data including the participant and the second multimedia data including the user; anddisplaying cognitive state of the user on at least one from among the first display and the second display, wherein the cognitive state is obtained based on sensory data captured by a plurality of sensors on a headset worn by the user. 2. The method of claim 1, further comprising: receiving, by the first communication apparatus, the cognitive state of the user,wherein the cognitive state of the user is detected by a first remote apparatus and is processed by a second remote apparatus, andwherein the first communication apparatus is configured to communicate with the first remote apparatus via a wireless short range communication network and to communicate with the second remote apparatus via the network. 3. The method of claim 2, wherein the content of the communication is converted into a text format by the second remote apparatus and provided to the first communication apparatus and wherein the cognitive state of the user is converted into color codes by the second remote apparatus and is displayed on the second display of the first communication apparatus. 4. The method of claim 3, wherein displaying the content includes displaying, on the first display of the first communication apparatus, the content of the communication in the text format, highlighted with the color codes obtained based on the cognitive state of the user. 5. The method of claim 1, further comprising: receiving, via a user interface of the first communication apparatus, user input related to whether to detect the cognitive state of the user. 6. The method of claim 5, wherein the user interface is a touch screen provided on at least one from among the first display and the second display. 7. The method of claim 1, wherein the cognitive state of the user is displayed on the second display with a cognitive state key map indicating codes for different cognitive states of the user and wherein the different cognitive states include excited state, liking ... | FUVI COGNITIVE NETWORK CORP. | H04M001/725 H04M001/02 H04M001/656 A61B005/16 A61B005/00 A61B005/01 A61B005/021 A61B005/0476 A61B005/0205
US10682059 | B1 | 2020-06-16 | Radio frequency applicator and thermoacoustic imaging system employing the same | 2018-12-28 | A radio frequency applicator comprises an open-ended, hollow waveguide having an aperture therein. A solid insert is positioned within the waveguide. The solid insert has a recess formed therein that is aligned with the aperture. Filler material is provided between facing surfaces of the waveguide and the insert to fill gaps therebetween. A radio frequency (RF) source extends through the aperture and into the recess and is configured to generate RF energy pulses. | 1. A radio frequency applicator comprising: an open-ended, hollow waveguide having an aperture therein;a solid dielectric insert within the waveguide, the solid dielectric insert having a recess formed therein that is aligned with said aperture;a filler material between facing surfaces of the waveguide and the solid dielectric insert to fill gaps therebetween, wherein the filler material has a dielectric constant that is similar to that of the solid dielectric insert; anda radio frequency (RF) source extending through the aperture and into the recess and being configured to generate RF energy pulses. 2. The radio frequency applicator of claim 1 wherein the solid dielectric insert is formed of ceramic material. 3. The radio frequency applicator of claim 2 wherein the solid dielectric insert has a real relative permittivity greater than 10 and a loss tangent less than 0.01. 4. The radio frequency applicator of claim 3 wherein the solid dielectric insert has a real relative permittivity between about 57 and 63. 5. The radio frequency applicator of claim 1 wherein the filler material has a melting point in the range of from about 40 and 120 degrees Centigrade. 6. The radio frequency applicator of claim 5 wherein the filler material is a ceramic wax composite. 7. The radio frequency applicator of claim 5 wherein the filler material is a ceramic wax composite having a real relative permittivity between about 30 and 50 and an imaginary relative permittivity between about 2 and 7 and the insert is formed on ceramic material having a real relative permittivity between about 57 and 63. 8. The radio frequency applicator of claim 1 wherein the filler material has a real relative permittivity between about 30 and 50 and an imaginary relative permittivity between about 2 and 7. 9. The radio frequency applicator of claim 8 wherein the filler material is a ceramic wax composite. 10. The radio frequency applicator of claim 9 wherein the ceramic wax composite has a melting point in the range from 40 and 120 degrees Centigrade. 11. The radio frequency applicator of claim 10 wherein the ceramic wax composite comprises 69% to 80% by weight titanium dioxide, 10% to 15% by weight wax and 4% to 13% by weight graphite. 12. The radio frequency applicator of claim 1 wherein the filler material is one of: (i) a ceramic wax composite; (ii) a conductive paste; (iii) a conductive grease; and (iv) a ceramic powder and gel wax mixture. | ENDRA Life Sciences Inc. | A61B005/00 G01N029/24 A61B008/00
US10684336 | B2 | 2020-06-16 | Radiofrequency coil and shield in magnetic resonance imaging method and apparatus | 2018-10-24 | An imaging device may include a patient bore to house a subject to be imaged, wherein the patient bore includes one or more bore tubes. The imaging device may also include a gradient coil surrounding, at least partially, the patient bore and a radio frequency (RF) shield located outside the one or more bore tubes. Additionally, the imaging device may include an RF coil located within at least one of the bore tubes. | 1. An imaging device comprising: a patient bore configured to house a subject to be imaged, wherein the patient bore comprises one or more bore tubes;a gradient coil surrounding, at least partially, the patient bore;a radio frequency (RF) shield located outside a bore tube of the one or more bore tubes; andan RF coil located within the bore tube of the one or more bore tubes. 2. The imaging device of claim 1, wherein the one or more bore tube comprises a shield support tube, wherein the RF shield is mounted to an outer surface of the shield support tube. 3. The imaging device of claim 2, comprising a cooling passage between the RF coil and the shield support tube, wherein a blower is configured to flow air through the cooling passage. 4. The imaging device of claim 2, wherein the shield support tube comprises a trumpet shape comprising one or more cylindrical sections and one or more flared sections. 5. The imaging device of claim 2, wherein the one or more bore tubes comprises a coil support tube, wherein the RF coil is mounted to an outer surface of the coil support tube. 6. The imaging device of claim 5, wherein the shield support tube and the coil support tube comprise concentric cylinders. 7. The imaging device of claim 1, wherein the RF shield extends axially along the patient bore beyond an end of the RF coil. 8. The imaging device of claim 1, wherein the RF shield extends at least to a first end of the RF coil and at least to a second end of the RF coil, wherein the first end and the second end are on opposite sides of the RF coil in an axial direction corresponding to the patient bore. 9. The imaging device of claim 1, wherein the RF shield comprises an electrically conductive mesh. 10. The imaging device of claim 1, wherein the imaging device comprises a magnetic resonance imaging system. 11. A patient bore configured to surround a subject for imaging, the patient bore comprising: a shield support tube;a coil support tube configured to be removably inserted into the shield support tube;a radio frequency (RF) coil mounted to a first outer surface of the coil support tube; andan RF shield mounted to a second outer surface of the shield support tube, wherein the RF shield is configured to reduce RF interference to or from the RF coil. 12. The patient bore of claim 11, comprising a flare configured to change a diameter of the shield support tube from a first diameter to a second diameter. 13. The patient bore of claim 12, wherein the RF shield extends, at least, onto the flare. 14. The patient bore of claim 11, wherein the coil support tube is configured to house a head of the subject. 15. The patient bore of claim 11, wherein the patient bore is a modular patient bore configured to be inserted into a magnetic resonance imaging scanner. 16. The patient bore of claim 15, wherein the RF coil is configured to be tuned with the RF shield while outside the magnetic resonance imaging scanner. 17. The patient bore of claim 15, wher... | GENERAL ELECTRIC COMPANY | G01R033/422 G01R033/385 A61B005/055 G01R033/34
US10675524 | B2 | 2020-06-09 | Horse training goggle assembly | 2018-10-31 | A horse training goggle assembly includes a pair of goggles that may be worn by a jockey riding a horse during race training. The goggles have a frame and a lens that is removably positioned in the frame. A tracking unit is coupled to the goggles and the tracking unit is in electrical communication with a global positioning system (GPS) to identify a physical location of the jockey. Moreover, the tracking unit calculates a speed and direction of the horse during the race training. A display is embedded within the lens and the display is visible to the jockey when the goggles are worn. The display displays indicia in the lens and the display is electrically coupled to the tracking unit to display data relating to the speed and direction of the horse. A communication unit is coupled to the goggles for verbal communication between the jockey and the trainer. | 1. A horse training goggle assembly being configured to monitor speed and elapsed time of a horse during race training, said assembly comprising: a pair of goggles being configured to be worn by a jockey riding a horse during race training, said goggles having a frame and a lens being removably positioned in said frame, said frame having a front side;a tracking unit being coupled to said goggles, said tracking unit being configured to be in electrical communication with a global positioning system (GPS) thereby facilitating said tracking unit to identify a physical location of the jockey, said tracking unit calculating a speed and direction of the horse during the race training;a display being embedded within said lens wherein said display is configured to be visible to the jockey when said goggles are worn, said display displaying indicia in said lens, said display being electrically coupled to said tracking unit such that said display displays data relating to the speed and direction of the horse; anda communication unit being coupled to said goggles wherein said communication unit is configured to be positioned in the jockey's ear when said goggles are worn, said communication unit being configured to be in wireless communication with an extrinsic personal communication device thereby facilitating communication between the jockey and the trainer. 2. The assembly according to claim 1, further comprising said tracking unit comprises a control circuit being coupled to said frame. 3. The assembly according to claim 2, further comprising a transceiver being coupled to said frame, said transceiver being electrically coupled to said control circuit, said transceiver being configured to be in wireless communication with the GPS, said transceiver being configured to be in wireless communication with an extrinsic communication network, said transceiver being configured to be in wireless communication with the extrinsic personal communication device thereby facilitating a trainer to communicate with the jockey. 4. The assembly according to claim 3, further comprising a signal analyzer being coupled to said frame, said signal analyzer being electrically coupled said control circuit such that said signal analyzer receives the location data from the GPS wherein said signal analyzer is configured to calculate a speed of the horse during race training. 5. The assembly according to claim 4, further comprising a timer being coupled to said frame, said timer being electrically coupled to said control circuit, said timer being configured to calculate an elapsed time of the horse during the race training. 6. The assembly according to claim 5, further comprising said display being electrically coupled to said control circuit, said display displaying indicia relating to data received from said signal analyzer wherein said display is configured to communicate the data to the jockey in real time during the race training. 7. The assembly according to claim 3, whe... | - | A63B069/04 G06F003/14 H04B001/3827 H04N007/18 H04N005/225 A42B003/04 A63B024/00 A61B005/00
US10695614 | B2 | 2020-06-30 | System and method for monitoring or assessing physical fitness from disparate exercise devices and activity trackers | 2019-05-29 | Physical fitness assessment systems and methods and wellness assessment systems and methods are disclosed. One physical fitness assessment system includes an exercise device and a host computer. The exercise device is configured to track movement of the exercise device by a user, determine a current physical activity data of the user based on, at least, the tracked movement, and transmit the current physical activity data of the user. The host computer is configured to receive from the exercise device the current physical activity data of the user, receive a physical fitness assessment selection to apply to the current physical activity date, compare the current physical activity data against benchmark physical activity data correlated with the exercise device, determine a physical fitness assessment of the user, generate the physical fitness assessment image based on the physical fitness assessment of the user, and present the physical fitness assessment image. | 1. A physical fitness assessment system comprising: an exercise device including: an exercise device network communication interface for communication over a network;a movement tracker configured to track movement of the exercise device;an exercise device memory;an exercise device processor coupled to the exercise device network communication interface, the movement tracker, and the exercise device memory; andexercise device programming in the exercise device memory, wherein execution of the exercise device programming by the exercise device processor configures the exercise device to perform functions to: track, via the movement tracker, movement of the exercise device by a user;determine a current physical activity data of the user based on, at least, the tracked movement of the exercise device by the user; andtransmit over the network, via the exercise device network communication interface, the current physical activity data of the user; anda host computer including: an image display for presenting a physical fitness assessment image based on the current physical activity data of the user;an image display driver coupled to the image display to control the image display to present the physical fitness assessment image;a host computer user input device to receive from the user a physical fitness assessment selection to apply to the current physical activity data to generate the physical fitness assessment image;a host computer network communication interface for communication over the network;a host computer memory;a host computer processor coupled to the image display driver, the host computer user input device, and the host computer network communication interface; andhost computer programming in the host computer memory, wherein execution of the host computer programming by the host computer processor configures the host computer to perform functions, including functions to: receive over the network, via the host computer network communication interface, from the exercise device the current physical activity data of the user;receive, via the host computer user input device, the physical fitness assessment selection to apply to the current physical activity data;compare the current physical activity data of the user against benchmark physical activity data correlated with the exercise device;based on the comparison, determine a physical fitness assessment of the user;generate the physical fitness assessment image based on the physical fitness assessment of the user; andpresent, via the image display, the physical fitness assessment image. 2. The physical fitness assessment system of claim 1, further comprising: an activity tracker to monitor physical activity of the user, the activity tracker including: an activity tracker device network communication interface for communication over the network;a heart rate monitor configured to track a heart rate of the user;an activity tracker device memory;an activity tracker processor coupled to the act... | Jaxamo LTD | A63B024/00 A61B005/00 A61B005/11 A61B005/22
US10667730 | B2 | 2020-06-02 | Analyte sensing biointerface | 2019-10-16 | Disclosed herein is an analyte sensing biointerface that comprises a sensing electrode incorporated within a non-conductive matrix comprising a plurality of passageways extending through the matrix to the sensing electrode. Also disclosed herein are methods of manufacturing a sensing biointerface and methods of detecting an analyte within tissue of a host using an analyte sensing biointerface. | 1. A transcutaneous continuous glucose sensor system, comprising: a substantially planar sensor, the sensor comprising: a first non-conductive layer;a first conductive layer associated with a first electrode, wherein the first conductive layer is disposed over at least a portion of the first non-conductive layer, wherein the first electrode is a counter electrode;a second non-conductive layer disposed over at least a portion of the first conductive layer;a second conductive layer associated with a second electrode, wherein the second conductive layer is disposed over at least a portion of the second non-conductive layer, wherein the second electrode is a working electrode;a third non-conductive layer disposed over at least a portion of the second conductive layer;a third conductive layer associated with a third electrode, wherein the third conductive layer is disposed over at least a portion of the third non-conductive layer, wherein the third electrode is a reference electrode; anda membrane disposed over at least a portion of the working electrode. 2. The transcutaneous continuous glucose sensor system of claim 1, wherein the membrane comprises an enzyme. 3. The transcutaneous continuous glucose sensor system of claim 2, wherein the membrane further comprises a resistance domain disposed over the enzyme. 4. The transcutaneous continuous glucose sensor system of claim 1, wherein the membrane further comprises a bioactive agent. 5. The transcutaneous continuous glucose sensor system of claim 1, wherein the membrane is substantially planar. 6. The transcutaneous continuous glucose sensor system of claim 1, wherein at least a portion of the first non-conductive layer is in contact with at least a portion of the first conductive layer. 7. The transcutaneous continuous glucose sensor system of claim 1, further comprising sensor electronics configured to electrically couple to the working electrode. 8. The transcutaneous continuous glucose sensor system of claim 1, wherein at least a portion of the first non-conductive layer is physically separate from the first conductive layer. 9. The transcutaneous continuous glucose sensor system of claim 1, further comprising sensor electronics comprising at least one contact for establishing electrical communication with the working electrode. | DexCom, Inc. | A61B005/05 A61B005/145 A61B005/1486 C12Q001/00 B33Y080/00 A61B005/00
US10672247 | B2 | 2020-06-02 | Vehicle occupant detection device | 2019-06-11 | A vehicle occupant detection device according to an embodiment of the present invention is provided. The vehicle occupant detection device includes a sensor unit disposed in a vehicle to detect biometric information of an occupant located in a front seat of the vehicle and a rear seat of the vehicle, a control unit analyzing the biometric information measured by the sensor unit, and an output unit outputting a warning message on the basis of the information analyzed by the control unit, wherein the control unit determines that the occupant located in the rear seat is in a dangerous state when the biometric information is not detected in the front seat but detected in the rear seat. | 1. A vehicle occupant detection device, comprising: a sensor unit disposed in a vehicle to detect biometric information of an occupant located in a front seat of the vehicle and a rear seat of the vehicle; a control unit analyzing the biometric information measured by the sensor unit; andan output unit outputting a warning message on the basis of the information analyzed by the control unit,wherein the control unit determines that the occupant located in the rear seat is in a dangerous state when the biometric information is not detected in the front seat, but detected in the rear seat by the sensor unit, the sensor unit outputs a signal toward the occupant and receives the signal reflected from the occupant to measure the biometric information of the occupant, and the control unit determines whether the occupant is an adult or an infant through the reflected signal, the control unit determines the number of the occupants located in the rear seat when the biometric information is not detected in the front seats but detected in the rear seat, and the control unit determines whether the adult is present or not among a plurality of occupants, and wherein the control unit controls the output unit to output the warning message when the adult is not present among the occupants, the control unit controls the output unit not to output the warning message when the adult is present among the occupants. 2. The device of claim 1, wherein the biometric information is at least one of heart rate, movement, or respiration of the occupant. 3. The device of claim 1, wherein the sensor unit is any one of an impulse-radio ultra-wideband (IR-UWB) communication sensor, a Lidar, a frequency modulated continuous wave (FMCW) radar, and a Doppler radar. 4. The device of claim 3, wherein the sensor unit is attached to a rear surface of the front seat, and the rear surface is a surface facing the front seat in the rear seat. 5. The device of claim 1, wherein the sensor unit measures the biometric information generated in a first area and a second area, in which the first area is present in a direction facing the rear seat in the front seat and the second area is present in a direction opposite to the first area. 6. The device of claim 1, wherein the front, seat means a driver's seat; and the control unit determines whether a first occupant located in the driver's seat and a second occupant located in the rear seat are present or not, andcontrols the output unit to output the warning message when the first occupant is not present and the second occupant is present. 7. The device of claim 1, further comprising a database unit storing information on repetitive movements generated inside the vehicle, in which the control unit determines that information that is the same as the information stored in the database unit among the biometric information measured by the sensor unit is not the biometric information of the occupant. 8. The device of claim 7 wherein the repetitive... | Xandar Kardian | B60R021/01 G08B021/02 B60N002/00 A61B005/024
US10667683 | B2 | 2020-06-02 | Methods, apparatus, and systems for ophthalmic testing and measurement | 2019-09-21 | Methods, apparatus, and systems for performing an ophthalmic diagnostic test are disclosed. In one aspect, a head-wearable device for administering an ophthalmic test to a subject can comprise a head-wearable frame for mounting the device onto the subject's head, and a light seal configured for coupling to the frame so as to isolate at least one eye of the subject from ambient light when the device is worn by the subject. | 1. A head-wearable device for measurement of dark adaptation in at least one eye of a subject, the head-wearable device comprising: a head-wearable frame;at least one test light source mounted in the frame and configured to generate a bleaching light and a stimulus light;an optical system mounted in the head-wearable frame and configured to direct the bleaching light and the stimulus light from the at least one test light source onto the at least one eye of the subject; anda movable platform on which the at least one test light source and the optical system are mounted, the movable platform being movable along at least two orthogonal directions and configured to align the at least one test light source relative to a pupil of the at least one eye of the subject. 2. The head-wearable device of claim 1, further comprising at least one fixation light source configured to direct attention of the subject attention to the at least one test light source, the fixation light source and the at least one test light source being positioned relative to one another such that a light beam emitted by the at least one test light source and a fixation light beam emitted by the fixation light source form an angle in a range of about 1 to about 18 degrees at the pupil of the at least one eye of the subject's. 3. The head-wearable device of claim 2, wherein the at least one fixation light source is configured to be movable, along a direction substantially along a propagation direction of the fixation light beam emitted by the fixation light source, to bring the fixation light beam into focus when viewed by the subject. 4. The head-wearable device of claim 1, further comprising: at least one fixation light source configured to direct attention of the subject to the at least one test light source; anda mechanism mounted onto the head-wearable frame, the mechanism being coupled to the at least one fixation light source and configured to move the fixation light source relative to the at least one eye of the subject. 5. A head-wearable device for measurement of dark adaptation in at least one eye of a subject, the head-wearable device comprising: a head-wearable frame;at least one test light source mounted in the frame and configured to generate a bleaching light and a stimulus light;an optical system mounted in the head-wearable frame and configured to direct the bleaching light and the stimulus light from the at least one test light source onto the at least one eye of the subject;a light seal, having a conformable body, the light seal being configured to isolate eyes of the subject from ambient light independent of one another; anda single use, disposable, hygienic liner configured for coupling with a surface of the conformable body of the light seal such that the hygienic liner is in contact with skin of the subject when the light seal is worn by the subject;wherein the hygienic liner comprises an RFID tag. 6. The head-wearable device of claim 5, wherein the light ... | MacuLogix, Inc. | A61B003/00 A61B003/06 A61B003/028 G08B021/18 A61B003/10 A61B005/00
US10682578 | B1 | 2020-06-16 | Ride vehicle restraint system | 2019-06-05 | A restraint system for a ride vehicle includes a soft restraint configured to extend across a passenger to secure the passenger within a seat of the ride vehicle. The soft restraint includes a pliable material configured to conform to a substantial portion of a torso of the passenger, and a sensory stimulation system integrated with the soft restraint. The sensory stimulation system is configured to generate sensory effects and impart the sensory forces to the torso of the passenger. The soft restraint also includes an inflatable bladder system integrated with the soft restraint and the inflatable bladder system is configured to inflate with a gas to increase contact between the soft restraint and the torso of the passenger. | 1. A restraint system for a ride vehicle, comprising: a soft restraint configured to extend across a passenger to secure the passenger within a seat of the ride vehicle, wherein the soft restraint comprises a pliable material configured to conform to a substantial portion of a torso of the passenger;an inflatable bladder system integrated with the soft restraint, wherein the inflatable bladder system is configured to inflate with a gas to increase contact between the soft restraint and the torso of the passenger, wherein the inflatable bladder system comprises an inflatable bladder disposed within an internal volume of the soft restraint; anda sensory stimulation system integrated with the soft restraint, wherein the sensory stimulation system is configured to generate sensory effects and impart the sensory effects to the torso of the passenger, and wherein the sensory stimulation system comprises an effect-generating element disposed between the inflatable bladder and the torso of the passenger when the soft restraint is in a deployed position. 2. The restraint system of claim 1, wherein the effect-generating element comprises a motor, a vibrational actuator, a thermal component, a fan, or any combination thereof. 3. The restraint system of claim 1, wherein the inflatable bladder system comprises a pump coupled to the inflatable bladder via a hose, and wherein the pump is configured to supply the gas to the inflatable bladder. 4. The restraint system of claim 3, wherein the pump is coupled to or disposed within the seat. 5. The restraint system of claim 1, wherein the inflatable bladder system comprises: a sensor configured to collect feedback associated with the passenger, the inflatable bladder system, the ride vehicle, or a combination thereof; anda controller configured to control adjustment of an operation of the inflatable bladder system based on the collected feedback. 6. The restraint system of claim 5, wherein the sensor comprises a heart rate sensor configured to detect a heart rate of the passenger, a pressure sensor configured to detect a pressure of the gas within the inflatable bladder of the inflatable bladder system, or both. 7. The restraint system of claim 1, comprising a rigid restraint configured to extend across the passenger to secure the passenger within the seat of the ride vehicle, wherein the soft restraint is coupled to the rigid restraint. 8. The restraint system of claim 1, comprising a plurality of straps configured to couple the soft restraint to the seat of the ride vehicle and to secure the soft restraint against the torso of the passenger. 9. The restraint system of claim 1, wherein the sensory stimulation system comprises: a sensor configured to collect feedback associated with the passenger, the sensory stimulation system, the ride vehicle, or a combination thereof; anda controller configured to control adjustment of an operation of the sensory stimulation system based on the collected feedback. 10. T... | Universal City Studios LLC | A63G031/12 B60R022/14 B60R021/18 B60R021/26 A63G004/00 A61B005/024 B60R021/01
US10682530 | B2 | 2020-06-16 | Implants using ultrasonic backscatter for detecting electrophysiological signals | 2019-04-29 | Described herein are implantable devices configured to detect an electrophysiological signal. Certain exemplary implantable devices comprise a first electrode and a second electrode configured to engage a tissue and detect an electrophysiological signal; an integrated circuit comprising a multi-transistor circuit and a modulation circuit configured to modulate a current based on the electrophysiological signal; and an ultrasonic transducer configured to emit an ultrasonic backscatter encoding the electrophysiological signal from the tissue based on the modulated current. Also described herein are systems that include one or more implantable devices and an interrogator comprising one or more ultrasonic transducers configured to transit ultrasonic waves to the one or more implantable devices or receive ultrasonic backscatter from the one or more implantable devices. Further described are computer systems for operating one or more implantable devices, and methods of detecting an electrophysiological signal in a tissue. | 1. An interrogator system, comprising: one or more ultrasonic transducers;one or more processors; anda non-transitory computer-readable storage medium storing one or more programs configured to be executed by the one or more processors, the one or more programs comprising instructions for: causing the one or more ultrasonic transducers to emit first ultrasonic waves;causing the one or more ultrasonic transducers to receive ultrasonic backscatter emitted from an implantable device implanted in a body that encodes an electrophysiological signal, and ultrasonic backscatter emitted from the implantable device that is not responsive to the electrophysiological signal;detecting the electrophysiological signal encoded in the ultrasonic backscatter emitted from the implantable device that encodes the electrophysiological signal;determining a location of the implantable device within the body relative to the one or more ultrasonic transducers of the interrogator based on the ultrasonic backscatter emitted from the implantable device that is not responsive to the electrophysiological signal; andcausing the one or more ultrasonic transducers to emit second ultrasonic waves, wherein the second ultrasonic waves are adjusted based on the determined location of the implantable device to focus the second ultrasonic waves on the implantable device. 2. The interrogator system of claim 1, wherein the ultrasonic backscatter encoding the electrophysiological signal comprises a digitized signal encoding the electrophysiological signal. 3. The interrogator system of claim 1, wherein the one or more programs comprises instructions for attributing the detected electrophysiological signal to the implantable device that emitted the ultrasonic backscatter encoding the electrophysiological signal from a plurality of implantable devices. 4. The interrogator system of claim 3, wherein the detected electrophysiological signal is attributed to the implantable device using time division multiplexing. 5. The interrogator system of claim 3, wherein the detected electrophysiological signal is attributed to the implantable device using spatial multiplexing. 6. The interrogator system of claim 3, wherein the detected electrophysiological signal is attributed to the implantable device using frequency multiplexing. 7. The interrogator system of claim 3, wherein the detected electrophysiological signal is attributed to the implantable device using a unique identifier encoded in the ultrasonic backscatter. 8. The interrogator system of claim 1, where the one or more processors comprise one or more central processing units (CPUs), one or more field programmable gate arrays (FPGAs) or one or more microcontroller units (MCUs). 9. An ultrasonic communication system comprising the interrogator system of claim 1 and the implantable device. 10. The ultrasonic communication system of claim 9, wherein the implantable device comprises one or more ultrasonic transducers configured to: recei... | The Regents of the University of California | A61N001/00 A61N007/02 A61B006/00 A61N001/378 A61B008/08 A61B005/00 A61B005/07 A61N001/36 A61N001/372 B06B001/06 G01N027/327 H02J050/90 A61M039/02 H02J050/15 H02J007/02 A61N001/05 A61N005/10 A61N007/00
US10675458 | B2 | 2020-06-09 | Methods and systems for implanting a neuromodulation system and a spinal fixation system at a surgically open spinal treatment site | 2019-07-23 | The present invention provides a single surgical method, procedure and/or system that creates open visual and physical access to an identified spinal treatment site that comprises both targeted vertebral and spinal levels to be treated, wherein the spinal levels comprise at least one dorsal root ganglion. A spinal treatment procedure is performed generally in combination with implantation of a neuromodulation system that may comprise placement of electrical lead(s) on the at least one dorsal root ganglion, wherein each lead is in operative connection with a pulse generator that may also be implanted during the surgical method. Electrical stimulation may be generated with the pulse generator through the electrical leads to the at least one dorsal root ganglion during and/or after the closure of the identified spinal treatment site. | 1. A method for treating pain generated by a patient's spinal column in a combined procedure using vertebral stabilization and neuromodulation stimulation, comprising: identifying two or more targeted vertebral levels for vertebral stabilization;identifying one or more targeted spinal levels for neuromodulation stimulation;creating an open access into the resulting spinal treatment site to provide full visual and physical access to the identified targeted vertebral levels and the at least one identified targeted spinal level;stabilizing the identified vertebral levels; andplacing a neuromodulation system comprising: an implantable pulse generator,at least one electrical lead in operative electrical communication with the implantable pulse generator that is routed from the implantable pulse generator to at least one dorsal root ganglion at each of the one or more target spinal levels, andat least one electrode disposed at a distal end of the at least one electrical lead, wherein the at least one electrode is placed in therapeutic proximity with each of the at least one dorsal root ganglion at each of the one or more target spinal levels; andclosing the open access. 2. The method of claim 1, further comprising delivering a neuromodulation stimulation therapy with the neuromodulation system after closing the open access. 3. The method of claim 1, further comprising delivering a neuromodulation stimulation therapy with the neuromodulation system before closing the open access. 4. The method of claim 2, further comprising: waiting a predetermined time period after closing the open access, then delivering neuromodulation stimulation therapy. 5. The method of claim 2, further comprising: monitoring the patient's pain after closing the open access and, if not sufficiently mitigated, then delivering neuromodulation stimulation therapy. 6. The method of claim 1, wherein at least one identified targeted spinal level is located at least one level above the identified targeted vertebral levels. 7. The method of claim 1, wherein at least one identified targeted spinal level is located at least one level below the identified targeted vertebral levels. 8. The method of claim 6, wherein at least one identified targeted spinal level overlaps with the identified targeted vertebral levels. 9. The method of claim 7, wherein at least one identified targeted spinal level overlaps with the identified targeted vertebral levels. 10. The method of claim 1, wherein at least one identified targeted spinal level overlaps with the identified targeted vertebral levels. 11. The method of claim 1, wherein the stabilizing of the identified vertebral levels comprises securing the identified vertebral levels with two bilaterally spaced apart fixation rods, wherein each fixation rod is secured to vertebral bone with two or more pedicle screws. 12. The method of claim 1, further comprising identifying the midline of the patient's spinal column, and placing the implantable p... | SynerFuse, Inc. | A61N001/05 A61B017/70 A61N001/36 A61N001/375 A61B017/56 A61B005/00
US10699806 | B1 | 2020-06-30 | Monitoring system, wearable monitoring device and method | 2019-09-11 | A monitoring system for alerting a user to the negative effects of sedentary behaviour, comprising: a memory storing product codes for consumable, topically applied, and/or body-worn products, and data indicating respective product recommendations or from which respective product recommendations can be derived and one or more processors. The one or more processors are configured to: monitor the behaviour of the user by using motion data obtained from one or more inertial sensors worn by the user to identify periods when the user is in a sitting position or other sedentary state; and based on the behaviour of the user, select from at least a subset of the product codes, product codes for which the respective product recommendation is to be modulated. The monitoring system also comprises a visual indicator controllable by the one or more processors to provide a visual indication dependent on the number of selected products codes. | 1. A monitoring system for alerting a user to the negative effects of sedentary behaviour, comprising: a memory storing product codes for consumable, topically applied, and/or body-worn products, and data indicating respective product recommendations or from which respective product recommendations can be derived;one or more processors configured to:monitor the behaviour of the user by using motion data obtained from one or more inertial sensors worn by the user to identify periods when the user is in a sitting position or other sedentary state; andbased on the behaviour of the user, select from at least a subset of the product codes, product codes for which the respective product recommendation is to be modulated; anda visual indicator controllable by the one or more processors to provide a visual indication dependent on the number of selected products codes. 2. A monitoring system according to claim 1, wherein the one or more processors are configured to determine a count of the number of periods when the user is in a sedentary state for longer than a threshold amount of time and to increase the number of selected product codes when said count increases. 3. A monitoring system according to claim 2, wherein the one or more processors are configured to increase the number of selected product codes by successively greater amounts as said count increases. 4. A monitoring system according to claim 2, wherein the one or more processors are configured to use the received motion data to determine an amount of physical activity performed by the user and to reduce the count of the number of periods based on the amount of physical activity performed by the user. 5. A monitoring system according to claim 4, wherein the one or more processors are configured to determine, from the motion data, the number of steps taken by the user. 6. A monitoring system according to claim 2, wherein the one or more processors are configured to apply the modulation to the product recommendations only if the count exceeds a pre-defined limit. 7. A monitoring system according to claim 6 and comprising a user interface for receiving user input and wherein the processor is configured to adjust the limit based on the user input. 8. A monitoring system according to claim 1, wherein each product recommendation has a first, recommended state, a second “maybe recommended” state and a third, not recommended state and said modulation changes the product recommendation between the first and the second state. 9. A monitoring system according to claim 8, wherein said visual indicator is configured to display a graphical element having a length or area representative of the number or proportion of selected products codes. 10. A monitoring system according to claim 1, wherein the system is configured to receive a product code, retrieve or derive a product recommendation for the consumable product associated with the product code, and to modulate the product recommendation if and on... | DNANUDGE LIMITED | G06Q030/00 G16H020/30 G16H020/60 G06K009/00 G01C022/00 A61B005/11 G16H050/30
US10682094 | B2 | 2020-06-16 | Watch type terminal | 2016-12-07 | A mobile terminal of the present invention comprises: a front case having a display unit disposed on a front surface thereof; a rear case coupled to the front case at the rear of the front case to form an inner space; a main board located in the inner space and comprising mounted components coupled to a surface thereof; a shielding sheet laminated on a back surface of the main board; and a wireless charging coil located in the inner space, wherein the shielding sheet has empty spaces at positions where the wireless charging coil and the mounted components overlap with each other. Accordingly, the main body of the mobile terminal can be prevented from becoming thick by forming the shielding sheet for enhancing the performance of the wireless charging coil in a shape that does not overlap with the wireless charging coil and the mounted components at the same time. | 1. A watch type terminal comprising: a front case having a front surface in which a display unit is arranged;a rear case coupled to the front case from a rear area of the front case and configured to form an internal space;a main board provided in the internal space such that electronic components are loaded on a surface of the main board;a shielding sheet disposed on a rear surface of the main board; anda wireless charging coil provided in the internal space,wherein the shielding sheet has an omitted area corresponding to an overlapped area between the wireless charging coil and the loaded electronic components. 2. The watch type terminal of claim 1, wherein the electronic components comprise at least one of a shield can configured to cover a main chip or a connector. 3. The watch type terminal of claim 1, further comprising a rear surface component exposed via an opening formed in a rear surface of the rear case, wherein the shielding sheet has an omitted area corresponding to the rear surface component; andwherein the rear surface component comprises at least one of a heartrate sensor or an USIM loading unit. 4. The watch type terminal of claim 3, further comprising: an auxiliary board disposed on the rear surface of the main board and having the heartrate sensor loaded therein. 5. The watch type terminal of claim 1, further comprising: a rib projected from the rear case towards the internal space,wherein the shielding sheet has an omitted area corresponding to the rib. 6. The watch type terminal of claim 1, further comprising: a magnet loaded in the internal space,wherein the shielding sheet has an omitted area corresponding to the magnet. 7. The watch type terminal of claim 1, wherein the wireless charging coil is formed in a ring shape having an empty central area, and the shielding sheet comprises a first shielding portion arranged in the empty central area of the wireless charging coil. 8. The watch type terminal of claim 7, further comprising: a second shielding portion overlapped with the wireless charging coil and located between the wireless charging coil and the main board. 9. The watch type terminal of claim 8, wherein the second shielding is thinner than the first shielding portion. 10. The watch type terminal of claim 1, wherein the rear case comprises: a first rear case coupled to the front case;a second rear case detachably coupled to the first rear case; anda projection layer configured to cover a predetermined area of an exposed area provided in the shielding sheet when the second rear case is separated from the first rear case. | LG ELECTRONICS INC. | A61B005/00 A61B005/024 G04G017/02 H01Q001/24 H01Q001/52
US10695580 | B1 | 2020-06-30 | Ganzfeld contact lenses | 2009-12-11 | A method for inducing a Ganzfeld experience comprises placing full-field opaque or translucent contact lenses on all functioning eyes of a first person. After allowing a period of time to pass for the Ganzfeld effect to occur, a second person may monitor, question, or counsel the first person. The second person may engage the first person in massage or sensual activity, or may investigate psi phenomenon. The second person may physically control or torture the first person. The second person may perform a medical, ophthalmic, or dental procedure on the first person. The contact lenses may be used as a vehicle to apply a drug or other medicant to the first person's eyes. | 1. A method of using Ganzfeld contact lenses comprising the steps of placing a first Ganzfeld contact lens on the cornea of one of the wearer's eyes and then placing a second Ganzfeld contact lens on the other of the wearer's eyes, wherein at least one of the Ganzfeld contact lenses placed on the cornea of an eye contains a drug that acts upon the eye during the time that the Ganzfeld contact lens is on the cornea of that eye. 2. The method of claim 1 wherein both Ganzfeld contact lenses are translucent. 3. The method of claim 1 wherein at least one of the two Ganzfeld contact lenses is both translucent and incapable of clarity, thereby creating a diffuse image of the ambient light. 4. The method of claim 1 wherein one of the two Ganzfeld contact lenses is opaque and the other is translucent, wherein the translucent Ganzfeld contact lens transmits and diffuses light so that objects in the visual field cannot be clearly seen. 5. The method of claim 1 further comprising the step of: subsequent to the placement of the Ganzfeld contact lenses on the wearer's eyes, the wearer is physically restrained. 6. The method of claim 1 further comprising the step of: subsequent to the placement of the Ganzfeld contact lenses on the wearer's eyes, the wearer is questioned by another person to elicit information from the wearer. 7. The method of claim 1 further comprising the step of: subsequent to the placement of the Ganzfeld contact lenses on the wearer's eyes, the wearer is tortured by another person to make the wearer more controllable or amenable to answering questions. 8. The method of claim 1 wherein both Ganzfeld contact lenses are translucent, and wherein at least one lens is one of colored and fluorescent colored. 9. The method of claim 1 further comprising the step of: subsequent to the placement of the Ganzfeld contact lenses on the wearer's eyes, hypnotizing the wearer. 10. The method of claim 1 further comprising the step of: subsequent to the placement of the Ganzfeld contact lenses on the wearer's eyes, having at least one other person counsel the wearer. 11. The method of claim 1 further comprising the steps of: subsequent to the placement of the Ganzfeld contact lenses on the wearer's eyes, hypnotizing the wearer, and engaging the wearer in psychotherapeutic counseling. 12. A means for inducing in a human a Ganzfeld sensory modification, said means comprising plural Ganzfeld contact lenses for placement on the two eyes of the human, said Ganzfeld contact lenses being opaque, wherein the Ganzfeld contact lenses are made of at least one of any soft, hard, membrane, gas-permeable contact lens material, and a dissolvable eye shield material. 13. A method of using Ganzfeld contact lenses comprising the steps of placing a first Ganzfeld contact lens on the cornea of one of a wearer's eyes and then placing a second Ganzfeld contact lens on the other of the wearer's eyes, and subsequent to the placement of the Ganzfeld contact lenses on the... | - | A61N005/06 A61M021/00 A61B005/16 A61F009/008
US10688492 | B2 | 2020-06-23 | Methods and systems for cell-based non-invasive prenatal testing | 2019-05-02 | Methods and systems are provided for isolating fetal cells from a maternal blood supply in order to perform non-invasive prenatal testing. In one example, a system for non-invasive prenatal testing includes a substrate coated with a cell-capturing surface, the cell-capturing surface including an array of pillar-like structures, each pillar-like structure including a plurality of intersecting arms. | 1. A method for isolating fetal cells from a maternal blood sample, comprising: supplying, by a polymer-coated laser microdissectible (PCLMD) chip, the maternal blood sample to an inlet of a microfluidic channel of a laser micro-dissectible (LIVID) chip; andflowing, by the PCLMD chip, the maternal blood sample through the microfluidic channel and over a polymer membrane coating one or more surfaces of the microfluidic channel, the polymer membrane comprising an array of structures, wherein the array of structures comprises an array of pillar-like structures each having a diameter of 10 μm and each spaced apart from neighboring pillar-like structures by 10-15 μm, and wherein the array of pillar-like structures comprises an array of double-cross pillar structures, each double-cross pillar structure comprising two crosses intersecting at a center region of the double-cross pillar, each cross comprised of two arms of equal length intersecting at the center region, and wherein the double-cross pillar structures have similar size as the fetal cells and bind with the fetal cells to isolate fetal cells from a maternal blood sample. 2. The method of claim 1, wherein flowing the maternal blood sample through the microfluidic channel comprises flowing the maternal blood sample at a flow rate in a range of 0.1-2 mL/hour. 3. The method of claim 1, wherein flowing the maternal blood sample through the microfluidic channel comprises flowing the maternal blood sample through a plurality of curved portions of the microfluidic channel. 4. The method of claim 1, further comprising, before supplying the maternal blood sample to the inlet of the microfluidic channel, supplying one or more antibodies to the inlet of the microfluidic channel and flowing the one or more antibodies through the microfluidic channel, the one or more antibodies bind to the polymer membrane using a neutravidin linker and raised against one or more antigens present on the fetal cells, and wherein the one or more antibodies comprises the neutravidin linker that binds to biotin on the polymer membrane. 5. The method of claim 1, further comprising capturing an identified fetal cell immobilized on the polymer membrane using laser microdissection. | - | G01N033/50 B01L003/00 A61B005/15 C12N005/09
US10687708 | B1 | 2020-06-23 | Method and apparatus for a compact and high resolution mind-view communicator | 2018-09-03 | An embodiment of a mind-view communication apparatus includes a first portable unit and a second portable unit. The first portable unit includes an eyeglass frame, at least one first optical unit disposed on the eyeglass frame for capturing at least one scene image corresponding to a field of view of a user, and at least one second optical unit disposed on the eyeglass frame for capturing at least one eye image corresponding to at least a portion of at least one eye of the user. The second portable unit is in communication with the first portable unit and includes at least one processor configured for receiving the at least one scene image and the at least one eye image, determining a direction within the field of view to which the at least one eye is directed based upon the at least one eye image, and generating a subset of the at least one scene image based on the determined direction. | 1. An imaging method for a multi-camera device, comprising: capturing a first image of a scene with a first camera, the first camera having a first field of view, and the first image having a first image resolution,capturing a second image with a second camera, the second camera having a second field of view, and the second image having a second image resolution, wherein the second image resolution is higher than the first image resolution and the second field of view is smaller than the first field of view, and wherein the second image corresponding to a subset of the scene that is within the first field of view,receiving the first image and the second image by at least one processor, the at least one processor configured for: registering a subset of the first image to a subset of the second image,calculating, based on at least one of the first image and the second image, the distance of at least one object in the scene from the multi-camera device,generating, based at least upon the calculated distance of the at least one object in the scene from the multi-camera device and at least one of the received images, an output image corresponding to a portion of the scene that is within the field of view of the first camera, wherein the output image having at least two image regions, an inner image region and an outer image region, the outer image region surrounding at least partially the inner image region, and at least a subset of the inner image region includes a portion of the at least one object, wherein the image resolution of the inner image region is higher than the image resolution of the first image and the image resolution of the outer image region is lower than the image resolution of the first image, and saving the output image,whereby the inner image region of the output image appears to a human eye as sharp and clear and the outer image region of the output image appears to the human eye as relatively blurry. 2. The imaging method of claim 1 further including reducing the resolution of at least a subset of one of the received images via an image processing technique. 3. The imaging method of claim 1 wherein the first and the second cameras are color cameras and generate color images. 4. The imaging method of claim 1 wherein the image resolution of the inner image region of the output image is the same as the second image resolution. 5. The imaging method of claim 1 wherein the output image corresponding to the subset of the scene that is within the second field of view. 6. The imaging method of claim 1 further including monitoring a movement of at least one of the cameras via at least one accelerometer. 7. The imaging method of claim 1 further including capturing the location information of the multi-camera device via a GPS. 8. An imaging apparatus comprising: a first camera having a first field of view for capturing a first image of a scene, wherein the first image having a first image resolution,a second camera having a second ... | - | H04N007/00 A61B005/00 A61N001/36 G09B019/00 A61B005/0476 A61B005/16 H04N007/22 H04N005/225 G06K009/00 H04N021/2187 H04N005/775
US10667721 | B1 | 2020-06-02 | System for detecting and avoiding blood vessels | 2018-01-02 | Devices detect and assist in the avoidance of blood vessels during a surgical procedure—to avoid rupturing these blood vessels. Devices may be any penetration sensor device (such as a dilator sensor device, hollow needle sensor device, or trocar sensor device) that penetrates the skin and subcutaneous layers to reach a target location inside the body. The device includes a sensor probe which can make optical measurements to determine various parameters of the tissue at the tip of the sensor probe. These parameters may include an optical signal level returned from tissue contacting the tip of the sensor probe, an oxygen saturation level of the tissue, a total hemoglobin concentration, a blood flow, and a pulse. Based on these parameters, the presence or absence of a blood vessel at the tip of the device can be determined while the device travels towards the target location for surgery. | 1. A method comprising: providing a dilator having a tubular body with a lumen along a longitudinal axis of the tubular body;coating an outer surface of the dilator with a polymeric material but not at a tip of the dilator, wherein the polymeric material coating is not electrically conductive, the tip of the dilator comprises an exposed metal that is electrically conductive, and electricity conducted via the exposed metal into tissue allows detecting for a presence of a blood vessel at or nearby the tip; andproviding a sensor probe, coupled to the dilator, wherein the sensor probe comprisesa sensor unit, at or near a tip of the sensor probe, having sensor openings, andone or more optical fibers wherein distal ends of the one or more optical fibers are coupled to the sensor openings in the sensor unit. 2. The method of claim 1 comprising: providing a connector which includes proximal ends of the one or more optical fibers and is configured to couple the dilator sensor device to a system unit. 3. The method of claim 1 comprising: disposing the sensor probe inside the lumen of the dilator. 4. The method of claim 3 further comprising: providing one or more additional dilators having successively larger diameters for sequential insertion of the dilators to dilate an incision in a body. 5. The method of claim 4 wherein the one or more optical fibers include at least one source fiber and at least one detector fiber. 6. The method of claim 1 comprising: arranging distal ends of the source fibers and the detector fibers symmetrically in a diamond array. 7. The method of claim 1 comprising: positioning the sensor openings on a side wall of the sensor probe near the tip of the sensor probe, wherein the distal ends of the one or more optical fibers are aligned radially with respect to the sensor probe and inserted into the sensor openings. 8. The method of claim 1 comprising: providing a second set of optical fibers and a second set of sensor openings on a side wall of the sensor probe near the tip of the sensor probe, wherein distal ends of the second set of optical fibers are aligned radially with respect to the sensor probe and are inserted into the second set of sensor openings on the side wall. 9. The method of claim 1 wherein the polymeric material coating is not electrically conductive relative to the exposed metal. 10. A method comprising: providing a penetration sensor device comprising a penetration instrument having a tubular body with a lumen along a longitudinal axis of the tubular body; andproviding a sensor probe, disposed inside the lumen of the penetration instrument, comprising a sensor unit, at or near a tip of the sensor probe, having sensor openings, andone or more optical fibers, wherein distal ends of the one or more optical fibers are coupled to the sensor openings in the sensor unit, andthe tip of the penetration instrument comprises an exposed metal that is electrically conductive, and electricity conducted via the exposed ... | ViOptix, Inc. | A61M029/00 A61B001/00 A61B005/06 A61B005/00 A61B017/34 A61M029/02
US10688345 | B1 | 2020-06-23 | Ideal target weight training recommendation system and method | 2019-10-29 | An ideal target weight training recommendation system and method ascertains a user's ideal target weight with a user-data algorithm that computes a strength coefficient based on weight repetitions. The user generates initial completed repetitions until the muscles fatigue. A baseline strength value is calculated with the initial completed repetitions and a baseline strength coefficient. A resistance value of the free weights divided by the baseline strength coefficient, produces the baseline strength value. The baseline strength value is used in calculating ideal target weight values. A user-data defined y-intercept approximate functions. Each y-intercept approximate functions involving user-selected desired target repetition values. The user manipulates a resistance structure associated with the ideal target weight values. The ideal target weight values are rounded to the nearest whole number. The user-selected desired target repetition values generate second completed repetition values for subsequent sets. This causes the strength curve to automatically adapts to strength progression. | 1. A computer-implemented and resistance-implemented method for recommending an ideal number of repetitions and an ideal target resistance value for an exercise routine, the method comprising the steps: providing at least one resistance structure with a resistance value and operably configured to be manipulated by a user for an exercise routine;providing a mobile electronic device of the user with a software application resident thereon, the mobile electronic device operably configured to communicatively couple with a server computer over a network, the mobile electronic device of the user and the server computer each having a processor and memory operably coupled thereto;manipulating the at least one resistance structure by the user until a muscle fatigue is reached employing a recommended proper resistance structure use protocol for the exercise routine and ascertaining a number of initial completed repetitions associated with the resistance value;initiating the software application to generate a user interface on the mobile electronic device;utilizing the number of initial completed repetitions on the user interface of the software application to generate, with one of a plurality of user-data defined y-intercept approximation functions, a baseline strength coefficient, the resistance value divided by the baseline strength coefficient to generate a baseline strength value;utilizing the baseline strength value on the user interface of the software application to generate a plurality of ideal target weight values utilizing the one of the plurality of user-data defined y-intercept approximation functions, each involving a plurality of user-selected desired target repetition values; andmanipulating by the user, during a plurality of subsequent sets involving the recommended proper resistance structure use protocol for the exercise routine, the at least one resistance structure associated with the plurality of ideal target weight values, respectively, that are each rounded to the nearest whole number and for the greater of the plurality of user-selected desired target repetition values or until a muscle fatigue is reached to generate second completed repetition values for each of the plurality of subsequent sets. 2. The computer-implemented and resistance-implemented method according to claim 1, further comprising: plotting the rounded plurality of ideal target weight values with respect to the second completed repetition values for each of the plurality of subsequent sets to generate another of the plurality of user-data defined y-intercept approximation functions dictated by a highest coefficient of determination. 3. The computer-implemented and resistance-implemented method according to claim 2, wherein the another of the plurality of user-data defined y-intercept approximation functions consist essentially of: a logarithmic function, a quadratic function, and a power function. 4. The computer-implemented and resistance-implemented method acco... | RELIANCE CAPITAL ADVISORS LLC | A63B024/00 G16H020/30 A63B021/072 A63B023/04 A63B023/12 A63B005/22 A63B005/00 A61B005/22 A61B005/00
US10692606 | B2 | 2020-06-23 | Stress level reduction using haptic feedback | 2018-10-23 | Methods, computer program products, and systems are presented. The method computer program products, and systems can include, for instance: obtaining biometric data of a first user, the first user using a first client computer device associated to the first user; returning a current stress level classification of the first user in dependence on a processing of the biometric data; generating feedback data in dependence on the current stress level classification of the first user, the feedback data including haptic response feedback data; and sending the feedback data to a second client computer device of a second user to present feedback to the second user, the feedback being in dependence on the current stress level classification of the first user and including haptic feedback. | 1. A computer implemented method comprising: obtaining biometric data of a first user, the first user using a first client computer device associated to the first user;returning a current stress level classification of the first user in dependence on a processing of the biometric data;generating feedback data in dependence on the current stress level classification of the first user, the feedback data including haptic response feedback data; andsending the feedback data to a second client computer device of a second user to present feedback to the second user, the feedback being in dependence on the current stress level classification of the first user and including haptic feedback, wherein obtaining and the processing of the biometric data of the first user for return of the current stress level classification of the first user commences in response to the first user and the second user achieving a state of being within a threshold distance of one another and wherein the obtaining and the processing of the biometric data of the first user for return of the current stress level classification of the first user terminates in response to the first user and the second user achieving a state of being separated from one another by more than a distance threshold. 2. The computer implemented method of claim 1, wherein the haptic feedback comprises a vibration having a vibration characteristic that varies in dependence on a level of stress indicted by the current stress level classification. 3. The computer implemented method of claim 1, wherein the haptic feedback comprises a vibration having a vibration strength that varies in dependence on a level of stress indicted by the current stress level classification. 4. The computer implemented method of claim 1, wherein the haptic feedback comprises a vibration having a vibration count that varies in dependence on a level of stress indicted by the current stress level classification. 5. The computer implemented method of claim 1, wherein the processing includes determining a current biometric variance value, the current biometric variance value being a difference between a current biometric data value and baseline biometric data value. 6. The computer implemented method of claim 1, wherein the feedback includes text-based feedback that specifies in text topics determined to reduce a stress level of the first user, and wherein the method includes querying a predictive model trained by supervised machine learning for return of the topics determined to reduce a stress level of the first user. 7. The computer implemented method of claim 1, wherein the obtaining biometric data of the first user includes obtaining output data output by a biometric sensor disposed in the first client computer device. 8. The computer implemented method of claim 1, wherein the first client computer device is a smartwatch worn by the first user, the first client computer device incorporating a biometric sensor for output of the... | International Business Machines Corporation | G16H050/30 A61B005/00 G06F003/01
US10694966 | B1 | 2020-06-30 | Leadless ECG monitoring via electrode switching | 2019-07-17 | An ergonomically designed wireless wearable smart band pair for continuous ECG monitoring is disclosed. The pair comprises primary and secondary smart bands with integrated electrodes that are provided with switches for enabling desired electrodes during data acquisition. When the smart bands are worn around the two limbs, electrodes contact the skin. The primary smart band sets all possible states of the electrode switches and acquires biopotential data from the first wrist while the secondary smart band simultaneously acquires biopotential data from the second wrist and sends it wirelessly to the primary smart band. The primary smart band processes biopotential data via digital and analog signal conditioning and fuses information to acquire high-fidelity ECG data as per Einthoven's law without need for completing a circuit via leads and/or holding auxiliary electrodes. The primary smart band analyzes ECG data in real-time, generates pertinent alarms, stores data locally, and wirelessly transmits information to external devices. | 1. An electrocardiogram monitor comprising: (a) a primary smart band having a primary microcontroller, at least three electrodes, and at least one digital switch per electrode to enable or disable the electrode during data acquisition, wherein the at least three electrodes are configured to contact skin of a user and measure a first high-fidelity biopotential signal;(b) a secondary smart band having a secondary microcontroller, at least three electrodes, and at least one digital switch per electrode to enable or disable the electrode during data acquisition, wherein the at least three electrodes are configured to contact the skin of the user and measure a second high-fidelity biopotential signal;(c) wherein the primary and secondary microcontrollers control the digital switches to repeatedly loop through all possible configurations of the digital switches and acquire first and second high-fidelity biopotential signals for each of the configurations;(d) wherein, for each of the configurations of the digital switches, the secondary microcontroller digitizes the second high-fidelity biopotential signal to produce a second digitized signal and transmits the second digitized signal wirelessly to the primary smart band;(e) wherein, for each of the configurations of the digital switches, the primary microcontroller wirelessly receives the second digitized signal from the secondary smart band, and digitizes the first high-fidelity biopotential signal to produce a first digitized signal;(f) wherein the primary microcontroller aggregates the first and second digitized signals for all of the switch configurations and employs DSP techniques on the aggregated first and second digitized signals to produce a first high-fidelity ECG waveform signal;(g) wherein the primary smart band further comprises a D/A module to convert the second digitized signal to an analog signal; and a differential amplifier which, for each of the configurations of the digital switches, receives as inputs the analog signal from the D/A module and the first high-fidelity biopotential signal and outputs a high-fidelity differential signal via analog signal conditioning and amplification;(h) wherein the primary microcontroller digitizes and aggregates the high-fidelity differential signal for all of the switch configurations to produce a second high-fidelity ECG waveform signal; and(i) wherein the primary microcontroller employs data fusion techniques to combine the first and second high-fidelity ECG waveform signals to produce a higher quality and fidelity ECG waveform signal. 2. The electrocardiogram monitor of claim 1 wherein at least one of the three electrodes of the primary and secondary smart bands include a reference electrode and the digital switches for the reference electrodes are changeover switches that allow these reference electrodes to be used either as RLD or ground electrodes during data acquisition to further improve ECG waveform signal quality and fidelity. 3. The ele... | The Access Technologies | A61B005/0408 A61B005/00 A61B005/044
US10674939 | B1 | 2020-06-09 | Measuring user respiration at extremities | 2019-02-25 | Systems and methods measure impedance across a user's chest during respiration to determine a rate of respiration. With AC-modulation contacts separated from impedance-measuring contacts, analog filtering to remove EMI, a bridging capacitor to remove DC noise, and digital filtering to further remove EMI, a user's respiration may be measured with the AC-modulation contacts and the impedance-measuring contacts placed at user extremities. | 1. A system comprising: electronics including a processor with memory and instructions and a plurality of electronics contacts for connecting with circuitry external to the electronics;a first user contact coupled to a first electronics contact with a first capacitor coupled between the first user contact and the first electronics contact;a second user contact coupled to a second electronics contact with a second capacitor coupled between the second user contact and the second electronics contact;a third user contact coupled to a third electronics contact with a first low-pass filter coupled between the third user contact and the third electronics contact;a fourth user contact coupled to a fourth electronics contact with a second low-pass filter coupled between the fourth user contact and the fourth electronics contact; andthe instructions, when executed by the processor and when the first, second, third, and fourth user contacts are in contact with a user, causing the electronics to:provide an AC current between the first and second user contacts, the AC current causing an impedance to develop between the third and the fourth user contacts;detect the impedance between the third and the fourth user contacts, the impedance changing with time; andbased on the detected change of the impedance with time, create a signal indicating a respiration rate of the user. 2. The system of claim 1 wherein: the first and second low-pass filters have a cutoff frequency of between thirty and thirty-five kilohertz; anda third capacitor is coupled between the third electronics contact and the fourth electronics contact and is sized to reduce direct-current noise between the third and fourth electronics contacts. 3. The system of claim 1 wherein: the first and second low-pass filters have cutoff frequencies to reduce electromagnetic interference; anda third capacitor is coupled between the third electronics contact and the fourth electronics contact and is sized to reduce direct-current noise between the third and fourth electronics contacts. 4. The system of claim 1 further comprising a third capacitor coupled between the third electronics contact and the fourth electronics contact. 5. The system of claim 4, wherein: the first low-pass filter includes a first resistor coupled between the third user contact and the third electronics contact and a fourth capacitor coupled to ground between the first resistor and the third electronics contact; andthe second low-pass filter includes a second resistor coupled between the fourth user contact and the fourth electronics contact and a fifth capacitor coupled to ground between the second resistor and the fourth electronics contact, the system further comprising:a third resistor coupled between the first capacitor and the first electronics contact;a fourth resistor coupled between the second capacitor and the second electronics contact;a sixth capacitor coupled between the third user contact and the first low-pass filter;a... | VARDAS SOLUTIONS LLC | A61B005/08 A61B005/00 A61B005/053
US10696305 | B2 | 2020-06-30 | Apparatus and method for measuring physiological information of living subject in vehicle | 2018-11-15 | Apparatus and method for measuring physiological information of a living subject in a vehicle are provided. The apparatus includes an illumination unit configured to emit light at a wavelength and illuminate a region of interest (ROI) of the living subject with the emitted light; a light sensing unit configured to remotely acquire signals of light in a range of wavelengths reflected from the ROI of the living subject responsive to the illumination; a remote photoplethysmography (PPG) extraction unit configured to extract PPG signals from the acquired signals of light; a PPG processing unit configured to process the extracted PPG signals in the form of vital signs and subsequently determine a physical and psychological status of the living subject according to the vital signs; and a control unit configured to activate the illumination unit in a time-varying pattern and to activate the light sensing unit accordingly. | 1. An apparatus for measuring physiological information of a driver in a vehicle, comprising: an illumination unit configured to emit light at a wavelength and illuminate at least one region of interest (ROI) of the driver with the emitted light;a light sensing unit configured to remotely acquire signals of light in a range of wavelengths reflected from the at least one ROI of the driver responsive to the illumination;a remote photoplethysmography (rPPG) extraction unit configured to extract photoplethysmography (PPG) signals from the acquired signals of light;a rPPG processing unit configured to process the extracted PPG signals in the form of vital signs and subsequently determine a physical and psychological status of the driver according to the vital signs, wherein the rPPG processing unit comprises at least one bandpass filter with desired cutoff frequencies;and the vital signs comprise at least a heart rate (HR), a respiration rate (RR), and a heart rate variability (HRV);wherein the RR is obtained by applying one of the at least one bandpass filter with cutoff frequencies corresponding to a respiration rate range to the extracted PPG signals;the HR is obtained by applying another of the at least one bandpass filter with cutoff frequencies corresponding to a heart rate range to the extracted PPG signals, and the HRV is computed from the HR, wherein the HRV has frequency components classified into very low frequency (VLF) of less than 0.04 Hz, low frequency (LF) of 0.04 Hz to 0.15 Hz, and high frequency (HF) of 0.15 Hz to 0.4 Hz; anda control unit configured to activate the illumination unit in a time-varying pattern and to activate the light sensing unit accordingly, wherein the apparatus is configured to assign the PPG signals including the RR, the HR and the HRV processed from the signals acquired at the beginning of a drive from the driver who drives the vehicle as an alert baseline, remotely and continuously acquire the signals from the driver when driving, process the acquired signals into the vital sign form of the PPG signals, and compare the processed PPG signals with the alert baseline, and alert the driver as fatigued when a critical deviation from the alert baseline is detected, wherein decrease of LF/HF ratio from the alert baseline indicates that the fatigue builds up during extended monotonous driving. 2. The apparatus of claim 1, further comprising: a face recognition unit configured to detect and recognize facial expression, head pose, eye gaze of the driver for evaluating a status of attention, fatigue and emotion of the driver. 3. The apparatus of claim 1, further comprising: a driving style assessment unit configured to monitor maneuver operations and motion data of the vehicle for evaluating performance of the driver who drives the vehicle. 4. The apparatus of claim 1, further comprising: an in-cabin assistant unit configured to alert the driver who drives the vehicle when the physical and psychological status of the ... | XMOTORS.AI INC. | B60W040/08 A61B005/024 G06K009/00 G06K009/32 A61B005/18
US10672248 | B1 | 2020-06-02 | Systems and methods for the mitigation of drowsy or sleepy driving | 2019-02-05 | Systems and methods for mitigating drowsy and/or sleepy driving may include utilizing vehicle-related and wellness-related telematics to detect and/or predict drowsy and/or sleepy driving states of a driver of a vehicle and take mitigating actions to thereby increase the safety of the driver and other people and/or vehicles in the vicinity of the driver's vehicle. Vehicle-related telematics data and wellness-related telematics data (which may include sleep data) may be collected via sensors that disposed on-board the vehicle, in the vehicle's environment, and at a personal health/fitness tracker of the driver. The collected data may be collectively interpreted to detect, predict, and/or otherwise discover information relating to a drowsy and/or sleepy state of the driver, and one or more mitigating actions may be automatically performed based on the discovered information to thereby mitigate undesirable effects of drowsy/sleepy driving and increase driving safety. | 1. A system for mitigating drowsy driving by a driver of a vehicle, comprising: a personal tracking device that senses a set of physiological conditions of the driver; anda mobile computing device interfacing with the personal tracking device and comprising: a set of sensors,a processor, anda memory storing a set of computer-executable instructions;wherein the processor is configured to execute the set of computer-executable instructions to: collect vehicle-related telematics data generated by the set of sensors and indicative of operation of the vehicle,collect, from the personal tracking device, data indicative of the set of physiological conditions of the driver and including at least sleep data indicative of at least one of a quality or a duration of sleep achieved by the driver prior to the driver driving the vehicle,generate information indicative of a drowsy state of the driver based on analyzing the vehicle-related telematics data and the data indicative of the set of physiological conditions, andcause a mitigating action to be performed based on the information indicative of the drowsy state of the driver. 2. The system of claim 1, wherein the mobile computing device is a personal electronic device of the driver. 3. The system of claim 1, wherein the set of sensors comprises at least one of: at least one camera, an accelerometer, a gyroscope, a magnetometer, a barometer, a thermometer, a compass, a proximity sensor, a light sensor, a Hall Effect sensor, a microphone, or a speaker. 4. The system of claim 1, further comprising: a set of on-board sensors disposed within the vehicle and configured to generate additional vehicle-related telematics data; andan on-board computing device disposed within the vehicle and configured to process the additional vehicle-related telematics data;wherein the mobile computing device is configured to connect to the on-board computing device. 5. The system of claim 1, wherein the information indicative of the drowsy state of the driver comprises information indicative of one of a detected drowsy state of the driver or a predicted drowsy state of the driver. 6. The system of claim 1, wherein to cause the mitigating action to be performed, the processor is configured to automatically send, to a component of the vehicle, a command to automatically cause an operating behavior of the vehicle to be changed. 7. The system of claim 1, wherein to cause the mitigating action to be performed, the processor is configured to automatically cause a user interface to present a notification of the information indicative of the drowsy state. 8. A method for mitigating drowsy driving by a driver of a vehicle, the method executed by a mobile computing device, the method comprising: collecting vehicle-related telematics data generated by a set of sensors of the mobile computing device and indicative of operation of the vehicle;collecting, from a personal tracking device, data indicative of a set of physiological condition... | State Farm Mutual Automobile Insurance Company | G08B023/00 G08B021/06 B60W040/09 A61B005/18 B60K028/06 B60W040/08
US10694979 | B2 | 2020-06-30 | Patient with Alzheimer's disease positioning and retrieval assembly carrying an original location | 2019-06-13 | The present invention relates to a patient with Alzheimer's disease positioning and retrieval assembly carrying an original location, including a sealing box, the upper part of the sealing box is the control part, and the lower part thereof is the display part. The locking outer plate, is fixedly connected to an alarm device communicating with the control part; the display part includes a display positioning sleeve provided within the sealing box. The display positioning sleeve comprises a display glass sleeve, a display sealing block and a display pressing column from front to back. The display glass sleeve is internally sleeved sealingly with a horizontal display glass block, a cardboard is disposed between the display sealing block and the display glass block, the front panel of the sealing box is provided with a display port fitting the display glass block. In the present invention, the control part of the power distribution control box is connected with the alarm device, and the display part of the power distribution control box displays the initial position, thereby it is convenient for people to find the patients and send them back. In addition, sealing of the display part is done by mechanical sealing structure and glass pate, and the original position is displayed by a written paper, thereby energy consumption is low. | 1. A patient with Alzheimer's disease positioning and retrieval assembly carrying an original location, including a power distribution control box (1) with hanging straps (2) attached to both sides thereof, the two hanging straps (2) are respectively connected with a locking outer plate (4) and a locking inner plate (3); the power distribution control box (1) includes a openable sealing box (8) locked by box locking bolts (9), the inner upper part of the sealing box (8) is a control part, the lower part of the sealing box (8) is a display part; the locking outer plate (4) is connected to an alarm device (6) communicating with the control part; the display part includes a display positioning sleeve (31) provided within the sealing box (8); the display positioning sleeve (31) is internally provided with a display glass sleeve (37), a display sealing block (35) and a display pressing column (34) from front to back; the front part of the display sealing blocks (35) is provided with sealing block positioning convex rings (39) plug-in fitted with the display glass sleeves (37); the display glass sleeve (37) is internally sleeved sealingly with a horizontal display glass block (38), a cardboard is disposed between the display sealing block (35) and the display glass block (38), the front panel of the sealing box (8) is provided with a display port (42) fitting the display glass block (38). 2. The patient with Alzheimer's disease positioning and retrieval assembly carrying an original location of claim 1, wherein a display barrier net (40) is fixedly connected to the display port (42) by barrier locking bolts (41), the mesh of the display barrier net (40) is smaller than dimension of fingertips. 3. The patient with Alzheimer's disease positioning and retrieval assembly carrying an original location of claim 1, wherein the display press block (32) is internally provided with horizontally oriented pressing holes; the rear part of the display sealing block (35) is provided with sealing block locating pillars (36) plug-in fitted with the pressing holes, the rear side of the sealing block locating pillars (36) is provided with display pressing springs (33) in compression state, the rear side of the display pressing springs (33) is connected to display pressing pillars (34), which are sealingly fitted with the pressing holes and the rear ends thereof are inserted into the rear plate of the sealing box (8). 4. The patient with Alzheimer's disease positioning and retrieval assembly carrying an original location of claim 1, wherein the outer ends of the locking inner plate (3) are provided with interference fitting pillars (5) interference fitting with the locking outer plate (4); one connection column of the alarm device (6) is connected to the control part by the locking outer plate (4) and a conductor wire (7) provided within the hanging strap (2), and another connection column thereof is interference fitted with the interference fitting pillar (5), and the... | DONGGUAN UNIVERSITY OF TECHNOLOGY | H05K007/02 H05K007/04 A61B005/11 A61B005/00 H05K005/00 H05K005/02 G08B021/02
US10674936 | B2 | 2020-06-09 | Hybrid registration method | 2019-09-04 | A registration method whereby a sensor-based approach is used to establish initial registration and whereby upon the commencement of navigating an endoscope, image-based registration methods are used in order to more accurately maintain the registration between the endoscope location and previously-acquired images. A six-degree-of-freedom location sensor is placed on the probe in order to reduce the number of previously-acquired images that must be compared to a real-time image obtained from the endoscope. | 1. A method of registering an airway to a three-dimensional 3D model of the airway: acquiring a plurality of computed tomography (CT) images of the airways of a patient;generating a 3D model of the airways derived from the plurality of CT images;generating a plurality of virtual endoscopic images derived from the 3D model;acquiring an endoscopic image;comparing the endoscopic image to the plurality of virtual endoscopic images to identify a match between the endoscopic image and a virtual endoscopic image of the plurality of virtual endoscopic images, wherein a viewpoint of the matching virtual endoscopic image substantially corresponds to a viewpoint of the endoscopic image;determining a position associated with an endoscope in an airway of a patient to form a determined position;comparing the determined position with a location in the 3D model corresponding to the matching virtual endoscopic image; andwhen the determined position and the location in the 3D model substantially correspond, depicting a location of the endoscope in the 3D model. 2. The method of claim 1, wherein the determining the position includes recording a shape of a segment of the airway and identifying a segment in the 3D model that corresponds to the shape of the recorded segment. 3. The method of claim 1, wherein the determining the position includes determining a position of a sensor, and wherein the sensor is an electromagnetic sensor, and the determining the position of the sensor includes detecting electromagnetic fields. 4. The method of claim 3, wherein the matching virtual endoscopic image defines a subgroup of the plurality of virtual endoscopic images corresponding to a vicinity of the sensor, and wherein the plurality of virtual endoscopic images and the subgroup are stored in a database. 5. The method of claim 4, further comprising selecting an image from the subgroup that most accurately corresponds to an approximate location to update an initial registration using an image-based registration technique when the endoscope and the associated sensor are moved. 6. A method of registering sensor location data to images of a patient's at least one body part, comprising: generating location data corresponding to a location of a sensor within a patient's body by recording a shape of a segment of the patient's at least one body part and identifying a segment in a 3D model, which is derived from computed tomography (CT) images, that corresponds to the shape of the recorded segment;comparing a plurality of previously acquired images of the patient's at least one body part to a plurality of virtual images derived from the CT images to identify a subgroup of the plurality of previously acquired images of the patient's at least one body part;registering the location of the sensor relative to the subgroup of the plurality of previously acquired images of the patient's at least one body part based on the location data; andupdating the registered location of the sensor bas... | Covidien LP | A61B034/20 G06T007/33 A61B005/06 A61B001/267 A61B005/00 G06T007/00 A61B090/00 A61B017/00
US10681805 | B2 | 2020-06-09 | Flexible circuit structures including connection arrangement connected to load measurement lead | 2019-12-30 | Some aspects of this disclosure generally are related to improving the robustness of a flexible circuit structure, for example, by providing fault-tolerant electrical pathways for flow of electric current through the flexible circuit structure. In some embodiments, such fault tolerance is enhanced by way of a conductive mesh provided between an adjacent pair of resistive elements. Some aspects are related to improved voltage, current, or voltage and current measurement associated with various pairs of adjacent resistive elements at least when the various pairs have differing distances between them. | 1. A flexible circuit structure comprising: at least one nonconductive flexible layer comprising an electrically insulative material; andone or more conductive flexible circuit layers proximate the at least one nonconductive flexible layer, each of the one or more conductive flexible circuit layers comprising an electrically conductive material, wherein the one or more conductive flexible circuit layers comprises or comprise:a first electrical-connection-arrangement;a first adjacent pair of electrical loads electrically connected in series by the first electrical-connection-arrangement, the first electrical-connection-arrangement directly connecting a first electrical load of the first adjacent pair of electrical loads to a second electrical load of the first adjacent pair of electrical loads; anda first electrical-load-measurement lead electrically connected to the first electrical-connection-arrangement,wherein the first electrical-load-measurement lead comprises a first branched structure comprising a first plurality of conductive branches, each conductive branch of the first plurality of conductive branches electrically connected to the first electrical-connection-arrangement at a respective one of a first plurality of electrical connection points. 2. The flexible circuit structure of claim 1, wherein the flexible circuit structure comprises a plurality of electrical-connection-arrangements and a plurality of electrical loads electrically connected in series by the plurality of electrical-connection-arrangements, each electrical-connection-arrangement of the plurality of electrical-connection-arrangements electrically connecting a respective adjacent pair of electrical loads of the plurality of electrical loads, the plurality of electrical-connection-arrangements comprising the first electrical-connection-arrangement, and the plurality of electrical loads comprising the first adjacent pair of electrical loads. 3. The flexible circuit structure of claim 1, further comprising: a second electrical-connection-arrangement electrically connected to a first electrical load of the first adjacent pair of electrical loads; anda second electrical-load-measurement lead electrically connected to the second electrical-connection-arrangement, the first electrical-load-measurement lead and the second electrical-load-measurement lead arranged to measure voltage across the first electrical load. 4. The flexible circuit structure of claim 3, wherein the second electrical-load measurement lead comprises a second branched structure comprising a second plurality of conductive branches, each conductive branch of the second plurality of conductive branches electrically connected to the second electrical-connection-arrangement at a respective one of a first plurality of electrical connection points. 5. The flexible circuit structure of claim 4, wherein the number of conductive branches of the second plurality of conductive branches is different than the number of... | KARDIUM INC. | A61B005/046 A61N001/39 G01K007/16 H05K001/18 H05K001/02 H05K001/11 G01K001/02 G01K013/00 A61B018/14 A61B005/042 A61B018/12 A61N001/05 H05K001/16 A61B018/00
US10675013 | B1 | 2020-06-09 | Retractor systems with closed loop control | 2017-05-02 | A retractor system with a closed loop control includes a retractor having one or more sensors, which measure parameters associated with a retracted tissue. The system further includes a positioning mechanism connected to the retractor and a controller which receives feedback signals from the sensors. Based on the feedback signals from the sensors, the retractor is actuated by the positioning mechanism so that the tissue can be retracted while maintaining the parameters associated with the retracted tissue above a threshold level or within a desired range. Another retractor system includes a retractor with a force sensor and at least one additional sensor, which can be used without a closed loop control arrangement. | 1. A method comprising: determining a parameter, by using a sensor, of a tissue that is retracted by a retractor comprising the sensor, wherein the sensor comprises a tissue oximeter sensor comprising a first sensor emitter opening, a second sensor emitter opening, a first sensor detector opening, and a second sensor detector opening, wherein any of the three openings are positioned in a linear arrangement;determining if the parameter is above a first value using the tissue oximetry sensor; andproducing a control signal to alter a position of the retractor if the parameter is not above the first value. 2. The method of claim 1 comprising: determining if the parameter is below a second value, wherein the second value is greater than the first value;producing a control signal to alter a position of the retractor if the parameter is not below the second value. 3. The method of claim 1 further comprising retracting the tissue to a given distance prior to determining the parameter of the tissue. 4. The method of claim 1 wherein the parameter is an oxygen saturation value and the sensor is an oximeter sensor. 5. The method of claim 4 further comprising determining a force applied to the retractor to retract the tissue. 6. The method of claim 1 wherein the tissue is a nerve and the retractor is a nerve retractor. 7. A method comprising: receiving from a sensor a sensor reading signal, wherein the sensor reading signal comprises a reading from a tissue oximeter sensor;determining a parameter, by using the sensor reading signal from the sensor, of a tissue that is retracted by a retractor comprising the sensor;determining if the parameter is above a first value;producing a first control signal to alter a position of the retractor if the parameter is not above the first value, wherein the first control signal alters the position of the retractor in a first direction;determining if the parameter is below a second value, wherein the second value is greater than the first value; andproducing a second control signal to alter a position of the retractor if the parameter is not below the second value, wherein the second control signal alters the position of the retractor in a second direction, and the second direction is opposite to the first direction. 8. The method of claim 7 wherein the parameter is an oxygen saturation value and the sensor is an oximeter sensor. 9. The method of claim 8 further comprising determining a force applied to the retractor to retract the tissue. 10. The method of claim 7 wherein the tissue is a nerve and the retractor is a nerve retractor. 11. The method of claim 7 wherein the sensor is a tissue oximeter sensor which can make oxygen saturation measurements of the tissue when there is no pulse. 12. The method of claim 7 wherein the first control signal is coupled to a controller, the controller is coupled to a positioning mechanism, and the controller electronically controls the positioning mechanism to adjust a mechanica... | ViOptix, Inc. | A61B017/02 A61B005/145
US10699549 | B2 | 2020-06-30 | System and method for identifying vaping and bullying | 2019-10-18 | A sensor system for identifying vaping, other smoking activities, and bullying at a site includes an air quality sensor configured to detect air quality, a sound detector configured to detect sounds, and a network interface configured to transmit a signal indicating abnormality matching signature of vaping, other smoking activity, or sound of bullying. Vaping or another smoking activity is identified based on the detected air quality, and bullying is identified based on the detected sound. | 1. A sensor system comprising: an air quality sensor configured to detect air quality, the air quality sensor including a combination of sensors configured to sense air quality; anda network interface configured to transmit a signal indicating abnormality matching signature of vaping, anda controller configured to identify vaping based on the detected air quality,wherein the vaping is identified when the detected air quality includes the abnormality matching signature. 2. The sensor system according to claim 1, wherein the abnormality matching signature includes a temperature range, a hydrogen range, and a humidity range. 3. The sensor system according to claim 2, wherein the sensor system is powered via power over Ethernet or power over Ethernet+, or powered by a power outlet, wherein the power is supplied by a CAT5, CAT5E, or CAT6 cable. 4. The sensor system according to claim 3, wherein the signal indicating abnormality matching signature of vaping is transmitted via the CAT5, CAT5E, or CAT6 cable, or wirelessly via WiFi or cellular. 5. The sensor system according to claim 1, wherein the air quality sensor is location-independent. 6. The sensor system according to claim 1, further comprising a sound detector configured to detect sounds, wherein the controller is configured to identify potential bullying based on the detected sounds,wherein the network interface is configured to transmit a signal indicating potential bullying, andwherein the sound detector is location-dependent. 7. The sensor system according to claim 6, wherein the sound detector is configured to detect training sounds in a predetermined period in a learning mode prior to identification of the potential bullying. 8. The sensor system according to claim 7, wherein the detected training sounds during the predetermined period generate base data for identifying the potential bullying. 9. The sensor system according to claim 8, wherein the potential bullying is identified when the detected sounds are greater than or equal to a threshold value based on the base data. 10. The sensor system according to claim 1, wherein an alert is transmitted to a user when the vaping is identified. 11. The sensor system according to claim 10, wherein the alert is a text message, an email, an optical flashing, an audible sound, or combination thereof. 12. The sensor system according to claim 1, wherein the sensor system is run by a mobile operating system. 13. An identification system comprising: a sensor system comprising: an air quality sensor configured to detect air quality, the air quality sensor including a combination of sensors configured to sense air quality, anda network interface configured to transmit the sensed air quality; anda controller coupled to the sensor system via a network and configured to identify vaping based on the sensed air quality and to send an alert to a user,wherein the vaping is identified when the sensed air quality includes an abnormality matching signat... | SOTER TECHNOLOGIES, LLC | G08B021/12 G06N020/00 G01N033/00 G08B003/10 G08B005/38 G08B007/06 A61B005/00
US10672520 | B1 | 2020-06-02 | Precision medicine approach to improving patient safety and access to MRI | 2017-03-02 | Disclosed is a method for determining, among other things, the temperature profile of a medical implant in a patient when subjected to an MRI scan or machine, thus enabling a determination of the risk of temperature induced tissue necrosis or damage to the implant. The specific position of the implant in the patient changes the temperature dispersion in the body and is accounted for in the creation of the temperature profile. The method includes mapping with an imaging unit location, size and orientation of the medical implant in a patient, and storing the location, size and orientation in a mapped data. Then, translating the data to a model patient of gender, age, weight, height, and body structure of the patient with a model medical implant. Further, determining the parameters of an MRI unit to be used and computing the temperature profile of the implant to ascertain temperature impact. | 1. A method of ascertaining temperature impact on tissue of a patient with at least one medical implant from an MRI procedure comprising the steps of: a) mapping with an imaging unit location, size and, orientation of a medical implant in a particular patient, and store said location, size and, orientation in a mapped data;b) translating the mapped data of the particular patient to a model patient of gender, age, weight, height and body structure of the particular patient with a model medical implant;c) determining the parameters of an MRI unit to be used in an MRI procedure of the particular patient; andd) computing the temperature profile of the medical implant on exposure of the model patient to the selected MRI procedure to ascertain temperature impact on tissue exposure to the MRI procedure. 2. The method of ascertaining temperature impact on tissue of a patient with at least one medical implant from a MRI procedure as claimed in claim 1, wherein Specific Absorption Rate is considered in computing the temperature profile. 3. The method of ascertaining temperature impact on tissue of a patient with at least one medical implant from an MRI procedure as claimed in claim 1, wherein the medical implant is selected from the group consisting of a pacemaker, vena casa filter, distal stent, pacemaker leads, cardioverter defibrillator, neuro stimulator, and an orthopedic device. 4. The method of ascertaining temperature impact on tissue of a patient with at least one medical implant from an MRI procedure as claimed in claim 1, wherein the medical implant is a tattoo. 5. The method of ascertaining temperature impact on tissue of a patient with at least one medical implant from an MRI procedure as claimed in claim 1, wherein the imaging unit is an X-ray unit. 6. The method of ascertaining temperature impact on tissue of a patient with at least one medical implant from an MRI procedure as claimed in claim 1, wherein the imaging unit is a CT scan unit. 7. A method of ascertaining temperature impact on tissue of a patient with a tattoo and at least one other medical implant from an MRI procedure comprising the steps of: a) mapping with an imaging unit location, size and orientation of a medical implant in a particular patient being evaluated for an MRI procedure, and store said location, size and, orientation in a mapped data;b) translating the mapped data of the particular patient to a model patient of gender, age, weight, height and body structure of the particular patient with a model medical implant,c) determining the parameters of an MRI unit to be used in an MRI procedure of the particular patient; andd) computing a temperature profile in tissue of the model patient on exposure of the particular patient with the MRI unit by the selected MRI procedure. 8. The method of ascertaining temperature impact on tissue of a patient with a tattoo and at least one other medical implant from a MRI procedure as claimed in claim 7, wherein Specific Absorptio... | - | G16H050/50 A61B006/03 A61B006/12 A61B005/01 A61B005/055
US10700725 | B2 | 2020-06-30 | Smart aviation communication headset and peripheral components | 2019-08-06 | In one embodiment, an aviation communication headset includes, but is not limited to, at least one microphone; one or more speakers; one or more physiological sensors operable to monitor one or more health parameters of a wearer; and at least one control unit operable to perform operations including at least: obtaining one or more values from the one or more physiological sensors; and outputting information regarding the one or more values via the one or more speakers. | 1. An accessory device, the accessory device comprising: a cushion that is removably attachable to an earcup of a headset, the cushion shaped to circumscribe an ear when worn;at least one oximeter positioned at a lower portion of the cushion such that the at least one oximeter is pressed toward a skin surface proximate an earlobe when worn, the at least one oximeter configured to emit light and obtain an intensity of reflected light;at least one wireless communication unit incorporated in the cushion; andat least one processor incorporated in the cushion and configured to transmit one or more oximeter measurements obtained using the at least one oximeter via the at least one wireless communication unit. 2. The device of claim 1, further comprising an aviation headset. 3. The device of claim 1, wherein the at least one oximeter is exposed via an aperture in the cushion. 4. The device of claim 1, wherein the at least one oximeter comprises a plurality of two or more oximeters spaced apart relative to the cushion to obtain one or more oximeter measurements at different positions. 5. The device of claim 1, wherein the at least one oximeter is positioned at a lower area of the cushion such that the at least one oximeter is pressed toward a skin surface below or in front of an earlobe when the headset is worn. 6. The device of claim 1, wherein the at least one processor is configured to use speech commands for controlling the at least one oximeter or processing one or more oximeter measurements. 7. The device of claim 1, further comprising: a carbon monoxide detector configured to detect carbon monoxide. 8. The device of claim 1, further comprising: an orientation movement sensor configured to detect movement. 9. The device of claim 1, wherein the cushion further includes one or more of the following types of physiological sensors: body temperature, electrical impulse, or heart rate. 10. The device of claim 1, further comprising: a barometric pressure sensory. 11. The device of claim 1, wherein the at least one processor is further configured to initiate an automated action in response to one or more oximeter measurements. 12. The device of claim 1, wherein the at least one processor is further configured to request a response of an individual in response to one or more oximeter measurements. 13. The device of claim 1, wherein the at least one processor is configured to transmit one or more oximeter measurements via the wireless communication unit for output via an aircraft avionics system. 14. The device of claim 1, wherein the at least one wireless communication unit is a BLUETOOTH module that is configured to communicate with at least one of an electronic flight accessory, augmented reality eyewear, a heads-up display, or a mobile device. 15. The device of claim 1, further comprising a field of view camera. 16. The device of claim 1, further comprising a microphone. 17. The device of claim 1, wherein the cushion includes a lip or fla... | Seabeck Holdings, LLC | G08B021/02 H04B001/3827 A61B005/024 A61B005/1455 A61B005/00 A61B005/11 A61B005/145 A61B005/0205 A61B005/18 H04W076/14 H04N021/422 A61B005/16 G06F003/16 H04W004/80 G08B021/04
US10694989 | B2 | 2020-06-30 | Intelligent stop shaking device, system and method | 2019-07-01 | A system for inhibiting shaking includes multiple parallel tracks each to join a plurality of mini gyroscopes (MG) in series, the parallel tracks joined at one or more control junctures and disposed on a flexible substrate wrap. The system includes multiple MG accumulated in series in the parallel tracks via a user's action(s), the MG configured to spin 90 degrees relative to each other and a single parallel track at a magnitude and a direction of relative angular velocities. The system additionally includes mini accelerometers and a digital processing circuit to differentiate shaking and purposeful movement via a first and a second derivative of accelerations of portions of the flexible substrate wrap. The system further includes a microcontroller to control the variable angular momentum and the spin axis of the MG to ablate shaking relative to purposeful movement of portions of the substrate wrap. | 1. A shaking inhibiting device, comprising: a plurality of parallel tracks comprising semi rigid connective material disposed on a flexible substrate wrap, the parallel tracks configured to provide a semi rigid route for and an inter placement of a mini gyroscope device and a mini accelerometer device, wherein the plurality of parallel tracks comprise a first end adapted to a control junction and a second end adapted to a finger portion of a user;a plurality of the mini gyroscope devices and a means for driving the plurality of mini gyroscope devices accumulated in series at any area along the plurality of parallel tracks between the first and second ends via the user's action(s), the mini gyroscope devices configured to be routed along the parallel tracks and spin at a variable angular momentum;a plurality of the mini accelerometer devices inter placed between the mini gyroscope devices along the parallel tracks between the first and the second ends, the accelerometer devices configured to measure shaking and purposeful movement of portions of the flexible substrate wrap and provide feedback on shaking ablation; anda digital processing circuit configured to be in communication with the plurality of min gyroscope devices and the mini accelerometer devices to control the variable angular momentum and a spin axis of the mini gyroscope devices to ablate shaking relative to purposeful movement of portions of the substrate wrap based on the accelerometer feedback via differentiation of shaking from purposeful movement from a first and a second derivative of acceleration of at least two vector magnitudes. 2. The shaking inhibiting system of claim 1, wherein the parallel tracks are solid and allow the mini gyroscope devices and the accelerometer devices travel thereon according to an accumulation movement of the user. 3. The shaking inhibiting device of claim 1, wherein the means for driving the plurality of mini gyroscope devices includes a plurality of brushless slot DC (direct current) motors configured to drive the variable angular momentum and the spin axis of the gyroscope devices in communication with the digital processing circuit. 4. The shaking inhibiting device of claim 1, wherein the digital processing circuit incorporates the feedback on shaking ablation provided by both a magnitude and a direction of relative angular velocities of the mini gyroscope devices rotating at ninety degree angles with respect to each other. 5. The shaking inhibiting device of claim 1, further providing a flexible wrap configured as a substrate for the plurality of mini gyroscope devices and the plurality of parallel tracks and one or more control junctures, the substrate and portions comprising a hand glove, a necklace and an anklet. 6. A shaking inhibiting system, comprising: a plurality of parallel tracks each configured to join a plurality of mini gyroscopes in series, the parallel tracks joined at one or more control junctures and disposed on a flexible ... | - | A61B005/00 A61B005/11 A61B005/06 A61H023/00
US10695007 | B1 | 2020-06-30 | Health monitoring and communications device | 2018-05-18 | Devices, systems and methods for reconfigurable and/or updatable lightweight embedded devices or systems are disclosed. Via use of such a device, system, or method, various capabilities for a user are provided, simplified, secured, and/or made more convenient. The system may interact with various other devices or systems, including those that are cloud-based or communicate through the cloud, and may utilize various local sensors, in order to provide one or more of improved access, monitoring, diagnostics, and so forth. | 1. A device for being attached to a user or the user's clothing, the device having a length, a width, and a thickness, the device comprising: (a) electronic circuity, a first power source, and a display;(b) a thickness of 2″ or less, wherein the circuitry has a thickness of 25% or less of the thickness of the device, or 25%-50% of the thickness of the device, or 75% or less of the thickness of the device; and(c) the device being configured to communicate with and receive data from one or more medical devices;(d) wherein the device is configured to have a functionality that changes depending upon the one or more medical devices with which the device communicates. 2. The device of claim 1 that has a width of 1½″ or less, or 1″ or less or ¾″ or less. 3. The device of claim 1 wherein the circuitry has a length that is 50% or less of the length of the device, or 80% or less of the length of the device. 4. The device of claim 1 wherein the circuitry has a width of 90% or less of the width of the device, or between 50% and 80% of the width of the device, or between 80% and 100% the width of the device. 5. The device of claim 1 wherein the display has a length that is 50% or less of the length of the device, or 80% or less of the length of the device. 6. The device of claim 1 that is configured to monitor one or more physical conditions of the user. 7. The device of claim 1 that is configured to analyze a plurality of the one or more physical conditions of the user to determine a health attribute of the user. 8. The device of claim 1 that includes one or more ports, wherein each of the one or more ports can be connected to a sensor, and the device is configured to receive information from at least one sensor. 9. The device of claim 8 that has a plurality of ports. 10. The device of claim 9 that has a plurality of sensors, wherein each of the plurality of sensors is connected to a port. 11. The device of claim 10 that has a plurality of operating modes, and the operating mode of the device changes depending upon one or more of the sensors attached to the device. 12. The device of claim 1, wherein data is received by the device from the one or more medical devices through a connection that is selected from the group consisting of an optical fiber connection, a tip and sleeve (TS) connection, a tip, ring, and sleeve (TRS) connection, a tip, ring, ring, and sleeve (TRRS) connection, a serial peripheral interface bus (SPI) connection, a universal serial bus (USB) connection, an RS-232 serial connection, an Ethernet connection, a FireWire connection, and combinations thereof. 13. The device of claim 1 that is configured to transmit at least some of the data received from the one or more medical devices. 14. The device of claim 13, wherein the data received and transmitted includes one of a battery charge level, a temperature, a barometric pressure, a code relating to an accessory for the medical device, a data validity measurement, an elapsed time... | Life365, Inc. | A61H005/00 A61B005/00 G16H040/63 G08B021/04 H04L029/08
US10687738 | B2 | 2020-06-23 | Systems and methods for performing phase-sensitive acoustic vibrations using optical coherence tomography | 2018-02-22 | Systems and methods are provided for performing phase-sensitive optical coherence tomographic (PS-OCT) measurements involving the vibrographic response of an acoustic stimulus. Detected signals are processed to provide sampled time-dependent vibrographic data characterizing a vibratory amplitude and phase response over one or more periods of the acoustic stimulus. The sampled time-dependent vibrographic data is processed to suppress the sinusoidal signal component associated with the acoustic stimulus, thereby providing a residual data associated with noise. The residual data is processed to obtain an estimate of the motion noise, and the motion noise is subtracted from the sampled time-dependent vibrographic data in order to provide noise-corrected vibrographic data. The noise-corrected vibrographic data can be processed to obtain one or more vibrographic measures and/or one or more images. | 1. A method of performing phase-sensitive optical coherence tomographic detection of a vibrographic response to an acoustic stimulus, the method comprising: applying an acoustic stimulus at a known frequency and performing phase-sensitive optical coherence tomographic measurements to obtain a set of interferograms;performing discrete Fourier transforms on the interferograms to obtain sampled time-dependent vibrographic data characterizing a vibratory amplitude and phase response due to the acoustic stimulus;adding two or more time-shifted portions of the sampled time-dependent vibrographic data to suppress a sinusoidal response associated with the acoustic stimulus, thereby obtaining residual data comprising noise;processing the residual data to obtain an estimate of motion noise;subtracting the estimated motion noise from the sampled vibrographic data to obtain noise-corrected vibratory response data; andprocessing the noise-corrected vibratory response data to generate one or more vibrographic measures. 2. The method according to claim 1 wherein the two or more time-shifted portions are added by adding a first portion of the sampled time-dependent vibrographic data to a second portion of the sampled time-dependent vibrographic data, wherein the first portion and the second portion are selected to cancel the sinusoidal response associated with the acoustic stimulus. 3. The method according to claim 2 wherein the first portion and the second portion partially overlap. 4. The method according to claim 2 wherein the sampled time-dependent vibrographic data characterizing a vibratory amplitude and phase response includes samples spanning an integer number of periods of the acoustic stimulus. 5. The method according to claim 2 wherein the sampled time-dependent vibrographic data characterizing a vibratory amplitude and phase response includes samples spanning a non-integer number of periods of the acoustic stimulus. 6. The method according to claim 4 wherein the first portion includes the first (N−N(2p+1))/2K samples, and the second portion includes the last (N−N(2p+1))/2K samples, wherein N is the total number of samples in the one or more periods, K is the number of periods, and p is a whole number. 7. The method according to claim 4 wherein the first portion includes the first N−N/(2K) samples, and the second portion includes the last N−N/(2K) samples, wherein N is the total number of samples in the one or more periods, and K is the number of periods. 8. The method according to claim 1 wherein the residual data is obtained after having applied a discrete Fourier transform to the sampled time-dependent vibrographic data, and wherein the residual data is processed by padding the residual data with a suitable number of zeros and performing an inverse transform to obtain a time domain result, and processing the time domain result to obtain the estimate of the motion noise. 9. The method according to claim 1 wherein the residual data is process... | AUDIOPTICS MEDICAL INCORPORATED | A61B005/12 G01B009/02 A61B005/00
US10667693 | B1 | 2020-06-02 | Systems, methods, and apparatus for interference filter correction based on angle of incidence | 2018-11-16 | Aspects of the present disclosure provide systems, methods, devices, and computer-readable media for interference filter correction based on angle of incidence. In some examples, a sample emits an emission spectrum that is filtered by an emission filter to provide a transmission spectrum. The emission spectrum illuminates the emission filter at multiple angles of incidence. The angles of incidence result in a spectral shifting of the transmission spectrum. Based on this spectral shifting, the intensity of the transmission spectrum is corrected. An image corresponding to the corrected intensity of the transmission spectrum may be generated. | 1. A method of generating an image comprising: receiving, from an emission filter, a transmission spectrum corresponding to a selected wavelength range of an emission spectrum, wherein the emission spectrum illuminates the emission filter at a plurality of angles of incidence that deviate from a normal angle of incidence with respect to the emission filter;measuring an intensity of the transmission spectrum;obtaining a convolution function by performing, for one or more positions of a field of view of the emission filter, a convolution of (i) a function characterizing a known emission spectrum of a reporter, and (ii) a function characterizing a known transmission spectrum for an angle of incidence corresponding to a position of the one or more positions;obtaining, based on the convolution function and based on a spectral response of the emission filter as a function of the plurality of angles of incidence, a corrected intensity for the transmission spectrum; andgenerating, based on the transmission spectrum and the corrected intensity, an image. 2. The method of claim 1, wherein the emission spectrum is emitted from a luminescent source in a sample, the luminescent source comprising one of: a fluorescent source,a bioluminescent source,a phosphorescent source, anda chemiluminescent source. 3. The method of claim 2, wherein the sample is biological. 4. The method of claim 1 wherein obtaining the corrected intensity further comprises: obtaining an integrated convolution function by integrating the convolution function between a lower wavelength threshold and an upper wavelength threshold. 5. The method of claim 4 wherein obtaining the corrected intensity further comprises: normalizing the integrated convolution function based on an intensity of a known transmission spectrum for the emission filter at a reference angle of incidence. 6. The method of claim 5 wherein the reference angle of incidence is an angle of incidence that is normal to the emission filter. 7. The method of claim 5, wherein the normalizing comprises: obtaining a reference convolution function by performing a convolution of the function characterizing the known emission spectrum and a function characterizing the known transmission spectrum for the emission filter at the reference angle of incidence;obtaining an integrated reference convolution function by integrating the reference convolution function between the lower wavelength threshold and the upper wavelength threshold; anddividing the integrated convolution function by the integrated reference convolution function. 8. The method of claim 1, wherein obtaining a corrected intensity comprises: generating a correction image comprising, for one or more positions of a field of view of the emission filter, a correction to an intensity of the transmission spectrum measured at a position of the one or more positions. 9. The method of claim 8, wherein generating the image comprises: acquiring a raw image comprising, for one or ... | PerkinElmer Health Sciences, Inc. | G01N021/64 A61B005/00 G01N021/76
US10674952 | B1 | 2020-06-09 | Detection and management of memory impairment | 2019-07-12 | A system and method for providing reminding assistance. The system includes at least one processing component, at least one memory component, and a memory impairment detection and assistance environment. The memory impairment detection and assistance environment includes a reminding database, an analysis module, and an assistance module. The analysis module includes an attribute analyzer configured to determine values for attributes based on memory impairment detection data and a memory evaluator configured to determine that an attribute has a value that crosses a threshold attribute value. The assistance module includes a reminding assistant configured to receive a memory impairment signal and, in response, generate a reminder that includes information selected from the reminding database. | 1. A method for providing reminding assistance, comprising: determining, based on memory impairment detection (MID) data, values for one or more attributes;determining that at least one attribute from the one or more attributes has a value that crosses a threshold attribute value;selecting, from a MID data structure, MID data related to the at least one attribute;adding the selected MID data to a reminding database;receiving a memory impairment signal; andgenerating, in response to receiving the memory impairment signal, a reminder that includes information selected from the reminding database. 2. The method of claim 1, further comprising: determining, based on the values for the one or more attributes, a level of memory impairment for a designated user. 3. The method of claim 1, further comprising: recording conversation data;extracting MID data from the conversation data in real time; andupdating the MID data structure with the extracted MID data. 4. The method of claim 3, wherein the MID data includes the memory impairment signal. 5. The method of claim 3, further comprising: selecting MID data from the extracted MID data related to the at least one attribute; andupdating the reminding database with the selected MID data from the extracted MID data. 6. The method of claim 1, wherein the one or more attributes are selected from a group consisting of frequency of object misplacement, number of missed appointments, difficulty in recognizing family and friends, difficulty in following directions, difficulty in completing a sentence or remaining on topic, confusion about time or location, confusion about people, difficulty in remembering names of common objects or well-known places, and difficulty in remembering names of close associates. 7. The method of claim 1, wherein the one or more attributes are selected from a group consisting of word specificity, richness of vocabulary, syntactic complexity, word or phrase repetition, number of incomplete words, and number of filler words. 8. The method of claim 1, wherein the reminder is displayed on a user interface. | International Business Machines Corporation | A61B005/00 G16H050/20 G06N020/00
US10695589 | B1 | 2020-06-30 | Method and kit for home controlled ovarian stimulation for in vitro fertilization | 2019-11-05 | A home controlled ovarian hyperstimulation method for in vitro fertilization (IVF) or egg freezing and a home IVF kit are described herein. | 1. A method for home controlled ovarian stimulation in a female patient in preparation for in vitro fertilization (IVF) or egg freezing, the method comprising the steps of: 1) administering one or more clomiphene citrate oral tablets and one or more letrozole oral tablets to the female patient in respective therapeutically effective amounts on each day from a start date through day 7 of the female patient's menstrual cycle, wherein the start date is day 3 of the female patient's menstrual cycle;2) administering one or more clomiphene citrate oral tablets to the female patient in a therapeutically effective amount on day 8 of the female patient's menstrual cycle;3) administering one or more clomiphene citrate oral tablets to the female patient and either inserting vaginally in or administering orally to the female patient a GnRH antagonist in respective therapeutically effective amounts on day 9 of the female patient's menstrual cycle;4) administering one or more clomiphene citrate oral tablets to the female patient in a therapeutically effective amount on day 10 of the female patient's menstrual cycle;5) administering one or more clomiphene citrate oral tablets to the female patient and inserting vaginally in or administering orally to the female patient a GnRH antagonist in respective therapeutically effective amounts on day 11 of the female patient's menstrual cycle;6) testing, on day 11, whether the female patient is ovulating using an ovulation predictor kit, wherein if (a) the testing shows the female patient is ovulating, then no further medications are administered to the female patient, or (b) the testing shows the female patient is not ovulating, then the method proceeds to step 7;7) administering a leuprorelin or nafarelin nasal spray to the female patient in a therapeutically effective amount one or more times per day on day 12 of the female patient's menstrual cycle; wherein a. on day 12, testing whether the female patient is ovulating using an ovulation predictor kit each time before administering the leuprorelin or nafarelin nasal spray to the female patient, wherein if (a) the testing shows the female patient is ovulating, then no further medications are administered to the female patient, or (b) the testing shows the female patient is not ovulating, then the method proceeds to step 8; and8) administering a leuprorelin or nafarelin nasal spray to the female patient in a therapeutically effective amount one or more times per day on day 13 of the female patient's menstrual cycle; wherein a. on day 13, testing whether the female patient is ovulating using an ovulation predictor kit each time before administering the leuprorelin or nafarelin nasal spray to the female patient, wherein if (a) the testing shows the female patient is ovulating, then the controlled ovarian stimulation is successful. 2. The method of claim 1, wherein the therapeutically effective amount of clomiphene citrate in steps 1, 2, 3, 4 and 5 is one, two, or three 5... | Zaher Merhi John Zhang | A61P015/08 A61B010/00 A61B005/00 A61K031/135 A61K009/00 A61K031/505 A61K038/09 A61K031/4196
US10682242 | B2 | 2020-06-16 | Method and system for aligning a prosthesis during surgery using active sensors | 2019-09-17 | A method and system for determining the orientation of a surgical tool with respect to a bone of a patient discloses initializing a first active sensor and a second active sensor relative to each other with the first active sensor and second active sensor having a predetermined (relative) orientation. The first active sensor is configured to sense a change in its orientation, provide first information relating to the change and be attached to a bone in a relationship to a reference plane therefor, for use during an operation. The second active sensor is configured to sense a change in its orientation, provide second information relating to the change and be attached to a surgical tool. The relative orientation of the active sensors is useful to determine the relative orientation of the tool and the reference frame of the bone. | 1. A system for determining an orientation of a surgical tool with respect to a bone of a patient, the system comprising: a first active sensor configured to sense a change in orientation to the first active sensor and provide first information relating to the change to the first active sensor, the first active sensor configured to be attached on the bone for use during an operation and having a relationship with respect to a reference plane for the bone and wherein a change in orientation to the reference plane is trackable through the change in orientation to the first active sensor;a second active sensor configured to sense a change in orientation to the second active sensor and provide second information relating to the change to the second active sensor, the second active sensor configured to attach to the surgical tool; anda processor in communication with the first and second sensors, the processor configured to: initialize the first active sensor and second active sensor relative to each other with the first active sensor and second active sensor having a predetermined orientation with respect to each other;determine a relative orientation of the surgical tool with respect to the reference plane based on the first information and the second information and the relationship; andprovide display information to a display device responsive to the relative orientation. 2. The system of claim 1, wherein the processor is configured to: define the reference plane; andcompute the relationship between the first active sensor and the reference plane. 3. The system of claim 1, further comprising the display device to display the display information received from the processor. 4. The system of claim 1, wherein the first active sensor and the second active sensor each comprise at least one accelerometer and at least one gyroscope. 5. The system of claim 1, wherein the processor initializes the first active sensor and the second active sensor relative to each other when the second active sensor is in an orientation predetermined for the second active sensor. 6. The system of claim 1, wherein the second information to determine the relative orientation is generated by the second active sensor when the second active sensor is attached to the surgical tool. 7. The system of claim 1, wherein the processor initializes the first active sensor and second active sensor relative to each other before the first active sensor is attached to the bone. 8. The system of claim 1, wherein the bone is a pelvis. 9. The system of claim 8, wherein the processor is further configured to determine an angle of abduction and an angle of anteversion based on the relative orientation of the surgical tool with respect to the reference plane. 10. The system of claim 1, wherein the second active sensor is configured to attach to the surgical tool in a predetermined orientation. 11. The system of claim 1, wherein at least one of the first information and the second informat... | INTELLIJOINT SURGICAL INC. | A61B005/00 A61F002/46 A61B017/16 A61B017/17
US10687765 | B1 | 2020-06-23 | Graphical user interface for parallel electroanatomical mappings | 2019-09-24 | A system comprises a display and a processor. The processor is configured to display on the display in a graphical user interface (GUI), while a plurality of electrogram signals are acquired from a heart, a plurality of widgets corresponding to different respective electroanatomical maps generated from the electrogram signals, each of the electroanatomical maps being associated with a respective set of suitability criteria such that any one of the electrogram signals is used to generate the map only if the signal satisfies the set of suitability criteria. The processor is further configured to display in the GUI, in response to a user selecting any one of the widgets, a status of a most recently acquired one of the electrogram signals with respect to at least one criterion in the set of suitability criteria associated with the electroanatomical map to which the selected widget corresponds. Other embodiments are also described. | 1. A system, comprising: a display; anda processor, configured: to display on the display in a graphical user interface (GUI), while a plurality of electrogram signals are acquired from a heart, a plurality of widgets corresponding to different respective electroanatomical maps generated from the electrogram signals, each of the electroanatomical maps being associated with a respective set of suitability criteria such that any one of the electrogram signals is used to generate the map only if the signal satisfies the set of suitability criteria, andto display in the GUI, in response to a user selecting any one of the widgets, a status of a most recently acquired one of the electrogram signals with respect to at least one criterion in the set of suitability criteria associated with the electroanatomical map to which the selected widget corresponds. 2. The system according to claim 1, wherein the widgets include one or more tabs. 3. The system according to claim 1, wherein the widgets include one or more buttons. 4. The system according to claim 1, wherein the widgets include respective suitability indicators, and wherein the processor is further configured to, as the electrogram signals are acquired, continually update the suitability indicator for each of the widgets to indicate whether the most recently acquired one of the electrogram signals satisfies the set of suitability criteria associated with the electroanatomical map to which the widget corresponds. 5. The system according to claim 4, wherein the processor is configured to update the suitability indicator by changing a color of the suitability indicator. 6. The system according to claim 1, wherein the processor is further configured to label each of the widgets with an identifier of the electroanatomical map to which the widget corresponds. 7. The system according to claim 1, wherein the electroanatomical maps are associated with respective signal templates, in that the set of suitability criteria for each of the maps includes a criterion of matching the signal template. 8. The system according to claim 7, wherein the processor is further configured to label each of the widgets with an identifier of the signal template with which the electroanatomical map to which the widget corresponds is associated. 9. The system according to claim 7, wherein the widgets include respective template-matching indicators, and wherein the processor is further configured to, as the electrogram signals are acquired, continually update the template-matching indicator for each of the widgets to indicate whether the most recently acquired one of the electrogram signals matches the template associated with the electroanatomical map to which the widget corresponds. 10. The system according to claim 1, wherein the processor is configured to display the widgets in a first portion of the GUI, andwherein the processor is configured to display the status in a second portion of the GUI while continuing to disp... | Biosense Webster (Israel) Ltd. | G06F003/0482 A61B005/00 G06F003/0483 A61B005/044
US10674947 | B1 | 2020-06-09 | Diagnosing intestinal ischemia based on oxygen saturation measurements | 2016-05-17 | Devices and systems have a sensor probe configured to measure tissue oxygen saturation in the intestine or mesentery. The devices and systems can determine the oxygenation state of the entire thickness of the intestine or mesentery. Thus, embodiments of the invention can be applied in diagnosing intestinal ischemia in a patient, as well as in monitoring tissue oxygen saturation of the intestine or mesentery during or after a surgical procedure. | 1. A method comprising: contacting an intestinal or mesentery tissue with a tip of a sensor probe, wherein the sensor probe comprises a first sensor structure, a second sensor structure, a third sensor structure, and a fourth sensor structure located at the tip of the sensor probe forming an oximeter probe,a first distance is between the first and second sensor structures, a second distance is between the second and third sensor structures, and a third distance is between the third and fourth sensor structures,the first distance is the same as the second distance, the third distance is different from the first distance, and each of the first, second, and third distances is greater than 0;transmitting a first light, having a wavelength between about 600 nanometers to about 900 nanometers into the tissue through at least one of the first, second, third, or fourth sensor structure at the tip of the sensor probe;receiving a second light reflected from the tissue through at least one of the first, second, third, and fourth sensor structure at the tip of the sensor probe that is different from the structure used to transmit the first light;determining a first oxygen saturation value for the tissue based on electrical values determined for the first light and the second light, the first distance, and the third distance, wherein the electrical value for the second light is determined by a detector circuit coupled to the sensor probe after the second light is reflected from the tissue;transmitting a third light, having a wavelength from about 600 nanometers to about 900 nanometers into the tissue through at least one of the first, second, third, or fourth sensor structure at the tip of the sensor probe;receiving a fourth light reflected from the tissue through at least one of the first, second, third, or fourth sensor structures at the tip of the sensor probe that is different from the structure used to transmit the first light;determining a second oxygen saturation value for the tissue based on electrical values determined for the third light and the fourth light, the first distance, and the third distance, wherein the electrical value for the fourth light is calculated by the detector circuit; anddetermining a tissue ischemia condition from a recovery period calculated based on the first and second oxygen saturation values. 2. The method of claim 1 wherein the first light that is transmitted using only a single sensor structure has two or more different wavelengths, and wherein a first wavelength of the two or more different wavelengths is about 690 nanometers, and a second wavelength of the two or more different wavelengths is about 830 nanometers. 3. The method of claim 1 further comprising causing a marking mechanism of the sensor probe to mark the tissue if the oxygen saturation value of the tissue is below a threshold value. 4. The method of claim 1 wherein the method is used to diagnose intestinal ischemia in a patient and the patient is diagno... | ViOptix, Inc. | A61B005/1455 A61B005/1459 A61B005/00 A61B090/00 A61B001/018 A61B001/00
US10687789 | B1 | 2020-06-23 | Method and system for reconstructing a thermoacoustic image | 2019-02-19 | A method and system for reconstructing a thermoacoustic image that utilizes the steps of directing radio frequency (RF) energy pulses generated by an RF source into a tissue region of interest; detecting, at each of a plurality of views along a scanning trajectory of a transducer element array about the region of interest, acoustic signals generated within the region of interest in response to the RF energy pulses and generating thermoacoustic data; applying at least one correction kernel to the thermoacoustic data; and after the at least one correction kernel has been applied to the thermoacoustic data, reconstructing a thermoacoustic image therefrom. | 1. A method for reconstructing a thermoacoustic image comprising: directing radio frequency (RF) energy pulses generated by an RF source into a tissue region of interest;detecting, at each of a plurality of views along a scanning trajectory of a transducer element array about the region of interest, acoustic signals generated within the region of interest in response to the RF energy pulses and generating thermoacoustic data;applying at least one correction kernel to the thermoacoustic data, wherein the at least one correction kernel is a view and position specific kernel to correct for differences in the relative relationship between the transducer element array and an object within the region of interest to be imaged at each view, further wherein the view and position specific kernel for a selected view is generated by:(i) generating an acoustic impulse at a known impulse position within a field of view of the transducer element array;(ii) recording time-series thermoacoustic data for each transducer element of the transducer element array;(iii) combining the thermoacoustic data recorded for each transducer element to generate a matrix; and(iv) applying back projection to the matrix to generate the view and position specific kernel; andafter the at least one correction kernel has been applied to the thermoacoustic data, reconstructing a thermoacoustic image therefrom. 2. The method of claim 1, wherein the at least one correction kernel is generated during a calibration procedure. 3. The method of claim 1, wherein the at least one correction kernel is a transducer element specific kernel to correct for different properties of individual transducer elements of the array. 4. The method of claim 3, wherein the transducer element specific kernel is generated by: (i) estimating an impulse response of each transducer element of the array;(ii) applying a filter to the impulse responses based on one or more known unique characteristics of the transducer elements; and(iii) applying a noise and artifact correction to the filtered impulse responses. 5. The method of claim 4, wherein the one or more known unique characteristics comprise at least one of center frequency, bandwidth and noise sensitivity. 6. The method of claim 1, wherein the at least one kernel is a position specific volume kernel to correct for variations in spatial sensitivity as a result of transducer element array and scanning geometries. 7. The method of claim 6, wherein the position specific volume kernel is generated by: (i) generating an acoustic impulse at a known impulse position within a field of view of the transducer element array;(ii) recording time-series thermoacoustic data for each transducer element of the transducer element array;(iii) combining the thermoacoustic data recorded for each transducer element to generate a matrix;(iv) applying back projection to the matrix to generate a view and position specific kernel;(v) repeating steps (i) to (iv) for each view of the... | ENDRA Life Sciences Inc. | A61B008/08 A61B005/00 A61B008/00
US10692346 | B2 | 2020-06-23 | Electronic fall monitoring system | 2019-05-28 | The present invention provides an improved electronic fall monitoring system comprising a device having multiple sensor ports for flexibly monitoring various sensors associated with a single patient without requiring repeated connections and disconnections of sensors. With several sensors simultaneously connected at different locations, a processor can execute to ensure that only one sensor, corresponding to one patient, is monitored at any given time, including by triggering an alarm when a second sensor is triggered while a first sensor is in use. In addition, operation of the device can be simplified with a single multi-color LED illuminating in different colors corresponding to different states of the system. Also, a power switch for turning the device on or off, such as for conserving power, can be placed in a recess of the device so that it is blocked when mounted, thereby avoiding being turned off when it should be monitoring. | 1. An electronic fall monitoring system, comprising: a plurality of sensor ports, each sensor port being operable to connect to a patient sensor for detecting an activation indicating a physical presence at the patient sensor and a deactivation indicating a loss of physical presence at the patient sensor;a standby input; anda processor executing a program stored in a non-transient medium, the processor executing the program to:select a mode from among a plurality of modes, the plurality of modes including a monitor mode in which a sensor port connected to the patient sensor is monitored for the deactivation, an alarm mode in which an alarm is active following the deactivation detected in the monitor mode, and a standby mode in which the alarm is inactive,wherein the standby mode is selected before an activation is detected at any sensor port,wherein the monitor mode is selected when the activation is detected at a first sensor port,wherein the alarm mode is selected when the deactivation is detected at the first sensor port following the activation, andwherein selection of the standby input causes a temporary transition to the standby mode from either the monitor mode or the alarm mode. 2. The system of claim 1, wherein the activation detected at a second sensor port when in the monitor mode causes an audio cue to indicate activation of a second patient monitor when one patient monitor is already active. 3. The system of claim 1, wherein the monitor mode is selected when the deactivation is detected at a second sensor port which follows the activation at the second sensor port. 4. The system of claim 1, further comprising a multi-color Light Emitting Diode (LED), wherein the processor executes to illuminate the multi-color LED in a given color for indicating a given mode of the plurality of modes. 5. The system of claim 4, wherein the plurality of colors include green indicating the monitor mode, red indicating the alarm mode and yellow indicating the standby mode. 6. The system of claim 1, wherein selection of the standby input during the alarm mode causes an audio cue to be played for resolving the alarm mode. 7. The system of claim 1, further comprising a nurse call port, wherein the alarm mode is selected when a disconnection is detected at the nurse call port. 8. The system of claim 1, wherein selection of the standby input for a first duration causes a transition to the standby mode for a first predetermined amount of time, and wherein selection of the standby input for a second duration causes a transition to the standby mode for a second predetermined amount of time. 9. The system of claim 1, wherein the first predetermined amount of time is 30 seconds or less, and wherein the second predetermined amount of time is 5 minutes or more. 10. An electronic fall monitoring system, comprising: a plurality of sensor ports, each sensor port being operable to connect to a patient sensor for detecting an activation indicating a physical pre... | TIDI Products, LLC | G08B023/00 G08B021/04 A61B005/11 A61B005/00
US10676083 | B1 | 2020-06-09 | System and method for prediction of occupant motor response in accidents | 2017-05-02 | Described is a system for prediction and active compensation of occupant motor response in a vehicle accident. The system uses a spinal reflex model to generate a stimulus based on an accident scenario of an occupant in a vehicle, the stimulus being a set of proprioceptive signals induced by the accident scenario. A neuromuscular model then determines activation and contraction dynamics based on the stimulus. The activation and contraction dynamics represent muscle contraction forces spanning a skeletal system of the occupant. A musculoskeletal model then generates a predicted motor response of the occupant based on the activation and contraction dynamics. The predicted motor response can be used for a variety of purposes, such as initiating active compensation in a vehicle or modifying airline cabin design parameters to decrease the likelihood of injury to the occupant. | 1. A system for prediction of occupant motor response in a vehicle accident, the system comprising: one or more processors and a memory, the memory being a non-transitory computer-readable medium having executable instructions encoded thereon, such that upon execution of the instructions, the one or more processors perform operations of: using a spinal reflex model, generating a stimulus based on an accident scenario of an occupant in a vehicle, the stimulus being a set of proprioceptive signals induced by the accident scenario;using a neuromuscular model, determining activation and contraction dynamics based on the stimulus, the activation and contraction dynamics representing muscle contraction forces spanning a skeletal system of the occupant;using a musculoskeletal model, generating, a predicted motor response of the occupant based on the activation and contraction dynamics, the predicted motor response includes a predicted change to postural kinematics of the occupant and a predicted set of driver control actions; andcausing a vehicle, based on a predicted outcome given a specified occupant and vehicle model, to initiate active compensation of the vehicle and, in doing so, causing the vehicle to perform an actual physical operation to mitigate a degree of injury to the occupant, andwherein the neuromuscular model uses a Hill-type active state model, where states include r muscle activations, a, and muscle fiber lengths, lM, The state derivatives can be expressed functionally as, {dot over (a)}={dot over (a)}(a,u),and,{dot over (l)}M={dot over (l)}M(q,{dot over (q)},a,lM),where u is a muscle excitation, and a musculo-tendon force fT is given as, fT=fT(q,lM),where a relationship between muscle force and joint torque is given by, τ=R(q)fT,where R is a matrix of muscle moment arms, q is a vector of n generalized or joint coordinates, and τ is a vector of applied joint torques, and when expressed in state space form, musculoskeletal dynamics are, {dot over (v)}=M(q)−1[R(q)fT(q,lM)−b(q,v)−g(q)−fext],and,{dot over (q)}=v. where M(q), is a joint space mass matrix, b(q,{dot over (q)}), is a vector of centrifugal and Coriolis forces, g(q) is a vector of gravity forces, and fext are external forces acting on the occupant. 2. The system as set forth in claim 1, further comprising an operation of applying proprioceptive signals from the neuromuscular and musculoskeletal models back to the spinal reflex model. 3. The system as set forth in claim 2, wherein the accident scenario includes one or more parameters indicative of a physical impact to a vehicle having an occupant therein. 4. The system as set forth in claim 3, wherein the spinal reflex model is a functional model of a human spinal cord that models spinal circuits influencing reflexive motor outputs. 5. The system as set forth in claim 4, wherein the active compensation includes adjusting a seat configuration of a seat within the vehicle. 6. The system as set forth in claim 4, further compris... | HRL Laboratories, LLC | A61F002/78 B60W030/09 A61B005/18 A61B005/16
US10682093 | B1 | 2020-06-16 | Digital platform to identify health conditions and therapeutic interventions using an automatic and distributed artificial intelligence system | 2019-04-26 | This disclosure is directed to method and system for automatic, distributed, computer-aided, and intelligent data collection/analytics, health monitoring, health condition identification, and patient preventive/remedial health advocacy. The system integrates (1) distributed patient health data collection devices, (2) centralized or distributed data servers running various intelligent and predictive data analytics engines for health screening, assessment, patient health condition identification, and patient preventive/remedial health advocacy, 3) specifically designed data structures including quantized health indicator vectors, patient health condition identification matrices and patient health condition vectors, (4) portal servers configured to interface with (5) distributed physician terminal devices and (6) distributed patient terminal devices for delivering health condition identification, health interventions and patient preventive/remedial health advocacy, and for monitoring and tracking patient activities. The various intelligent and predictive engines are configured to learn and extract hidden features and correlations from a large amount of data obtained from the distributed data collection devices. | 1. A system for automatic and intelligent patient health condition identification (PHCI) and patient preventive/remedial health advocacy (PPRHA), comprising: a scanning platform having a plurality of optical sensors and a force plate;a data repository;a communication interface; andprocessing circuitry in communication with the scanning platform, the data repository and the communication interface, wherein the processing circuitry is configured to: receive body topography data for a target patient from the plurality of optical sensors via the communication interface;receive force data from the force plate via the communication interface;execute a data segmentation model trained based on a first machine learning algorithm to automatically identify a predetermined set of body landmarks of the target patient and identify a set of representations corresponding to the predetermined set of body landmarks of the target patient;associate each of a plurality of predetermined health conditions with quantized values in a quantized health indicator vector space to generate a quantized PHCI matrix;derive a health indicator vector in the quantized health indicator vector space based on the set of representations and the force data;quantize the health indicator vector into the quantized health indicator vector space to obtain a quantized health indicator vector;store the quantized health indicator vector and data from the scanning platform in the data repository;automatically generate a patient health condition (PHC) vector comprising a plurality of components each corresponding to one of the plurality of predetermined health conditions; andautomatically generate a PPRHA item from the PHC vector using a PPRHA model trained by a second machine learning algorithm. 2. The system of claim 1, wherein: the quantized health indicator vector space comprises dimensions associated with balancing characteristics derived from the predetermined set of body landmarks and force data of the target patient; andthe PHC vector comprises a binary PHC vector comprising dimensions each represented by a binary value. 3. The system of claim 2, wherein: the processing circuitry is configured to derive static balancing characteristics from a single snapshot of the body topography data and the force data. 4. The system of claim 2, wherein: the processing circuitry is configured to derive dynamic balancing characteristics from multiple snapshots taken over time of the body topography data and the force data. 5. The system of claim 4, wherein the dynamic balancing characteristics comprise body sway of the target patient and the processing circuitry is configured to determine the body sway based on variations of force distribution in the force data over time. 6. The system of claim 2, wherein: the quantized health indicator vector space comprises dimensions associated with tilt deviations and shift deviations in front-view and shift deviations in side-view of the predetermined set of bo... | Spiral Physical Therapy, Inc. | G06K009/00 A61B005/00 A61B005/11 A61B005/107 G16H050/30 G16H030/40 G16H010/60 G06K009/66
US10695010 | B2 | 2020-06-30 | Apparatus and method for mammographic breast compression | 2018-08-22 | A mammography apparatus includes a support plate for supporting a breast of a patient, a compression plate movable toward and away from the support plate for compressing the breast against the support plate, and a controller configured to control movement of the compression plate toward and away from the support plate. The controller is configured to adjust at least one of a rate of compression and a pressure applied to the breast based on a measurement of at least one of a diastolic pressure and a systolic pressure of the patient taken during at least one of a compression phase and a clamping phase of the mammography apparatus. | 1. A mammography apparatus, comprising: a support plate for supporting a breast of a patient;a compression plate movable toward and away from the support plate for compressing the breast against the support plate; anda controller configured to control movement of the compression plate toward and away from the support plate, and to adjust at least one of a rate of compression and/or a pressure applied to the breast based on a measurement of a diastolic pressure and/or a systolic pressure of the patient;wherein: the measurement of the diastolic pressure and/or the systolic pressure of the patient is taken during at least one of a compression phase and/or a clamping phase of the mammography apparatus; andwherein: the controller is configured to continuously adjust in real-time at least one of the rate of compression and/or the pressure applied to the breast based on a plurality of measurements the diastolic pressure and/or the systolic pressure of the patient taken during at least one of the compression phase and/or the clamping phase of the mammography apparatus. 2. The mammography apparatus of claim 1, wherein: the pressure is at least one of a target maximum pressure and/or a clamping phase pressure. 3. The mammography apparatus of claim 1, further comprising: a sensor device configured to measure the diastolic pressure and/or the systolic pressure. 4. The mammography apparatus of claim 3, wherein: the sensor device is configured for placement on a body part of the patient not undergoing compression. 5. The mammography apparatus of claim 3, wherein: the sensor device is integrated within one of the support plate or the compression plate. 6. The mammography apparatus of claim 3, wherein: the sensor device is at least one of an ultrasound device, an automated cuff and/or a thermal imaging device. 7. The mammography apparatus of claim 3, wherein: the measurement is a continuous measurement taken during at least one of the compression phase and/or the clamping phase. 8. The mammography apparatus of claim 1, wherein: the controller is configured to adjust the at least one of the rate of compression and/or the pressure applied to the breast based on at least one of a measured size and/or a measured volume of the breast. 9. The mammography apparatus of claim 3, further comprising: at least one of a blood oxygen sensor and a temperature sensor integrated with at least one of the support plate and/or the compression plate;wherein the controller is further configured to adjust at least one of the rate of compression and/or the pressure applied to the breast based on a measured blood oxygen content or body temperature. 10. The mammography apparatus of claim 3, wherein: the controller is further configured to cease compression of the breast when a target tissue density or target tissue rigidity is detected. 11. The mammography apparatus of claim 3, wherein: the controller is further configured to reduce compression of the breast when a target tissu... | GENERAL ELECTRIC COMPANY | A61B006/04 A61B006/00 A61B005/00 G06T007/00
US10667696 | B1 | 2020-06-02 | Oral photography system | 2019-03-19 | An oral photography system and method can include: a chassis, the chassis including a chassis base and a vertical chassis extension, the vertical chassis extension extending upward from the chassis base, the vertical chassis extension including a device clamp having a tightening extension coupled to a top clasp and a bottom clasp, the top clasp and the bottom clasp configured to hold an imaging device perpendicular to the vertical chassis extension, a diffusion panel attachment coupled to the vertical chassis extension, and a light panel attachment coupled to the vertical chassis extension; a diffusion panel releasably affixed to the diffusion panel attachment; and a light panel releasably affixed to the light panel attachment. | 1. An oral photography system comprising: a chassis, the chassis including a chassis base and a vertical chassis extension, the vertical chassis extension extending upward from the chassis base, and the vertical chassis extension including: a device clamp having a tightening extension coupled to a top clasp and a bottom clasp, the top clasp and the bottom clasp configured to hold an imaging device perpendicular to the vertical chassis extension,a diffusion panel attachment coupled to the vertical chassis extension, anda light panel attachment coupled to the vertical chassis extension;a diffusion panel releasably affixed to the diffusion panel attachment; anda light panel releasably affixed to the light panel attachment. 2. The system of claim 1 wherein the chassis base includes a frame mount for mounting the chassis base to a tripod. 3. The system of claim 1 wherein the vertical chassis extension includes fame rails therein, and the device clamps are moveably coupled to the vertical chassis extension with the frame rails. 4. The system of claim 1 wherein the light panel attachment is a slightly tapered slot or a friction fit wedge. 5. The system of claim 1 wherein the top clasp, the bottom clasp, or a combination thereof include cutouts for preventing buttons on the imaging device from being depressed. 6. An oral photography system comprising: a chassis, the chassis including a chassis base and vertical chassis extensions, the vertical chassis extensions extending upward from the chassis base, the chassis base spanning horizontally between the vertical chassis extensions, and at least one of the vertical chassis extensions including: a device clamp having a tightening extension coupled to a top clasp having a magnet therein, and the tightening extension coupled to a bottom clasp, the top clasp and the bottom clasp configured to hold an imaging device perpendicular to the vertical chassis extensions, the imaging device having a magnetic adhesive for magnetically coupling with the magnet within the top clasp for rigidly holding the imaging device to the top clasp,a diffusion panel attachment coupled to the at least one of the vertical chassis extensions, anda light panel attachment coupled to the at least one of the vertical chassis extensions;a diffusion panel releasably affixed to the diffusion panel attachment; anda light panel releasably affixed to the light panel attachment. 7. The system of claim 6 further comprising an external mount coupled to one of the vertical chassis extensions. 8. The system of claim 7 wherein the external mount is a hot shoe mount. 9. The system of claim 6 wherein the imaging device is a digital phone. 10. The system of claim 6 wherein the vertical chassis extensions include storage attachments for storing the light panel between the vertical chassis extensions. 11. A method of manufacturing an oral photography system comprising: providing a chassis, the chassis including a chassis base and a vertical chassi... | - | A61B005/00 A61B001/06 A61B001/24 G03B015/03 G03B017/56 G03B015/06
US10687735 | B2 | 2020-06-23 | Device and method for estimation of pulmonary function characteristics | 2018-03-05 | The present invention relates to the field of medical devices, and, more particularly, to a portable system for testing one or more lung functions, and novel techniques for noninvasive determination of one or more pulmonary function characteristics. | 1. A device for determining at least one pulmonary function characteristic, the device comprising (i) at least one chamber comprising at least one gas inlet port, configured to receive gas flow;a distal element comprising at least one distal opening;at least one pressure transducer configured to detect pressure within the at least one chamber and to produce a signal upon detecting pressure at about a predetermined threshold;(ii) at least one shutter module connected to said distal element, said at least one shutter module comprising at least one shutter opening; and(iii) an actuator configured to displace, or induce displacement, of the at least one shutter module upon receiving the signal, or a signal derived from said signal,wherein the at least one shutter opening is configured to allow passage of gas flow from the at least one distal opening to the atmosphere through a first total effective area enclosed by a perimeter of the at least one shutter opening, when the shutter module is in a state of first end position; andwherein upon said displacement the first total effective area changes to a second total effective area, when the shutter module is in second end position. 2. The device of claim 1, wherein the chamber further comprises a laminar flow diffuser. 3. The device of claim 2, wherein the at least one pressure transducer is configured to detect pressure within the space between the laminar flow diffuser and the distal element. 4. The device of claim 1, further comprising a mouthpiece connected to the at least one gas inlet port, and configured to enable delivery of exhaled gas flow to the at least one gas inlet port. 5. The device of claim 4, wherein the mouthpiece further comprises an anti-bacteriological filter. 6. The device of claim 1, further comprising a handle connected to the at least one chamber. 7. The device of claim 1, wherein the actuator is a rotary actuator and the shutter module is a shutter wheel having a circular form, and wherein the actuator is configured to displace, or to induce displacement of, the at least one shutter wheel by rotation. 8. The device of claim 7, further comprising a shutter pin and a hard stop comprising a groove, wherein the shutter pin is located within the groove, and wherein the shutter pin is configured to limit the range of displacement of the shutter module. 9. The device of claim 7, wherein the shutter wheel comprises at least one shutter opening, wherein the at least one shutter opening allows passage of gas flow from the at least one distal opening through the area enclosed by the perimeter of the at least one shutter opening, or through any portion thereof. 10. The device of claim 7, wherein said shutter wheel and said distal element are detached from one another allowing passage of gas flow from the at least one distal opening through an area extending between the circumference of said shutter wheel and said distal element. 11. The device of claim 7, wherein the shutter whee... | TECHNOPULM LTD. | A61B005/085 A61B005/091 A61B005/087 A61B005/09 A61B005/097
US10690654 | B2 | 2020-06-23 | Plasma separation device | 2019-07-18 | Devices and methods are provided that permit efficient and selective separation of liquid biological specimens into at least two constituent components to facilitate subsequent quantitative and qualitative analysis on at least one analyte of interest in at least one of the components. The devices generally include one or more sample deposition regions supported on a base. Each sample deposition region includes a separation membrane for separating the liquid biological specimen into two different fractions. The first fraction is trapped by the separation membrane while the second fraction passes through the separation membrane and into a respective collection membrane. The separation and collection membranes are easily separable from the devices and can be utilized for further processing and analysis. | 1. A liquid biological specimen separation device comprising: a base;a well raised away from the base;a collection membrane disposed on the well,a separation membrane disposed on the collection membrane, wherein the separation membrane comprises a polysulfone polymer material selected from the group consisting of asymmetric sub-micron polysulfone and asymmetric super micron polysulfone; anda cap disposed on the separation membrane and removably complementary mated with the well by a twist-lock mechanism in a closed configuration, wherein the cap comprises an aperture therein configured to allow deposition of a liquid biological specimen therethrough,wherein the cap is removable from the well to change from the closed configuration into an open configuration, andwherein the collection membrane and the separation membrane are secured between the cap and the well in the closed configuration. 2. The device of claim 1, wherein the separation membrane has a porosity that gradually decreases from a first side to a second side so as to filter and trap solid components of a liquid biological specimen deposited on the separation membrane. 3. The device of claim 1, wherein the separation membrane is configured to filter and trap solid components of a biological specimen, the biological specimen being selected from the group consisting of whole blood, plasma, urine, saliva, sputum, semen, vaginal lavages, bone marrow and cerebrospinal fluid. 4. The device of claim 1, wherein the separation membrane is configured to filter and trap solid components of a whole blood specimen, and wherein the collection membrane is configured to separately filter and trap a plasma fraction or filtrate of the whole blood specimen. 5. The device of claim 1, wherein the separation membrane has a pore size ranging from 0.1-20 μm. 6. The device of claim 1, wherein the collection membrane comprises a substantially hydrophobic polyolefin material comprising a plurality of polypropylene fibers coated with hydrophobic polyethylene. 7. The device of claim 1, wherein the collection membrane, the separation membrane, or both, comprise microglass fibers. 8. The device of claim 1, wherein the cap removably adheres to the base. 9. The device of claim 8, wherein the cap removably adheres to the base by the twist-lock mechanism. 10. The device of claim 8, further comprising at least two elastomeric band fasteners, and wherein the cap removably adheres to the base by the at least two elastomeric band fasteners. 11. The device of claim 1, wherein the cap is urged towards the base. 12. The device of claim 11, wherein the separation membrane comprises a liquid impermeable barrier between two regions of the separation membrane formed from collapsed pores in the separation membrane as a result of the urging. 13. The device of claim 1, further comprising an identifier disposed on the base. 14. The device of claim 1, wherein the well comprises a first recess and a second recess. 15. The d... | ViveBio Scientific, LLC | G01N033/49 B01D053/22 B01D069/10 B01D063/08 B01D071/68 B01D071/04 B01D069/02 B01D069/06 B01D069/12 B01D071/06 B01D071/26 A61B005/15
US10674914 | B1 | 2020-06-09 | Wireless neural interface system | 2016-06-24 | A device system and method for wirelessly communicating through tissue is provided. The device system comprises an implanted device with an array of antennas aligned with a tandem device with an array of antennas outside of the body. The two devices wirelessly communicate in a bi-directional manner. The implanted device can act as a physiological sensor and stimulator, and the external device can act as a controller and relay. Such configurations allow for a range of uses within research and clinical settings. | 1. A neural interface, comprising: a housing configured to be implanted at a location in a patient under a skull and proximate neural tissue, the housing having a longitudinal axis;a first antenna within the housing and configured to transmit neural data wirelessly to an external device;a second antenna within the housing and configured to transmit neural data wirelessly to the external device,wherein the first antenna and the second antenna transmit the neural data on the same or an overlapping frequency spectrum,wherein the housing comprises shielding partially surrounding the first antenna and second antenna,wherein the housing comprises one or more shielding-free windows, each shielding-free window comprising a window axis parallel to the longitudinal axis of the housing, the shielding-free windows configured to allow the first antenna and the second antenna to allow wireless transmission at angles between perpendicular to the window axis and aligned with the window axis. 2. The neural interface of claim 1, further comprising a third antenna, wherein the third antenna is unshielded, wherein the third antenna transmits data on a frequency spectrum different from that of the first antenna and the second antenna. 3. The neural interface of claim 1, wherein the first antenna and the second antenna are spaced apart and separated by a wall. 4. The neural interface of claim 3, wherein the wall is dynamically movable. 5. The neural interface of claim 1, wherein the shielding extends laterally beyond the first antenna and the second antenna. 6. The neural interface of claim 5, wherein the shielding extends laterally by a distance of between about 0.1 mm and about 10 mm. 7. The neural interface of claim 1, further comprising an air gap between the one or more windows and the antennas. 8. The neural interface of claim 1, wherein the first antenna and the second antenna transmit the neural data via an ultra-wideband protocol. 9. The neural interface of claim 1, further comprising a third antenna and a fourth antenna forming a pair of antennas, wherein the first antenna and the second antenna are configured to record data, and the third and fourth antennas are configured to send or receive stimulation commands, wherein the first, second, third, and fourth antennas are part of a closed-loop control system. 10. The neural interface of claim 1, comprising a first antenna array and a second antenna array, wherein the housing further comprises a processor configured to compare the frequency and/or modulation of a signal of communication of the first antenna array and the second antenna array. 11. The neural interface of claim 1, wherein the first antenna and the second antenna are oriented such that the first antenna comprises a first dead zone comprising a first non-transmissible or attenuated volume within the housing and the second antenna comprises a second dead zone comprising a second non-transmissible or attenuated volume within the housing, w... | Modular Bionics Inc. | A61B005/00 A61B005/04 H04B001/7163 A61N001/36 A61N001/372
US10697838 | B1 | 2020-06-30 | Flexible filter element using liquid metal and method of preparing the same | 2019-04-29 | Provided are a filter element and a method of preparing a filter element. The filter element includes a pattern substrate having a first channel formed on one surface and a second channel formed on the other surface and including a first base and a second base which have different liquid permeabilities; a first liquid metal pattern disposed in the first channel; a second liquid metal pattern disposed in the second channel and at least partially overlapping the first liquid metal pattern; and a contactor configured to invade in the first base and the second base and electrically connect the first liquid metal pattern to the second liquid metal pattern. | 1. A filter element comprising: a pattern substrate having a first channel formed on one surface and a second channel formed on the other surface and including a first base and a second base which have different liquid permeabilities;a first liquid metal pattern disposed in the first channel;a second liquid metal pattern disposed in the second channel and at least partially overlapping the first liquid metal pattern; anda contactor configured to invade in the first base and the second base and electrically connect the first liquid metal pattern to the second liquid metal pattern. 2. The filter element of claim 1, wherein: the contactor is electrically equivalent to an output terminal of the filter element;a width of the contactor decreases in a direction from a first area at which the first liquid metal pattern is connected to the contactor to a second area at which the second liquid metal pattern is connected to the contactor, andthe direction is a view direction of a plan view. 3. The filter element of claim 2, wherein: the filter element is a low-pass filter element;the first liquid metal pattern forms an inductor element; andthe second liquid metal pattern forms a capacitor element. 4. The filter element of claim 2, wherein: the filter element is a high-pass filter element;the first liquid metal pattern forms a capacitor element; andthe second liquid metal pattern forms an inductor element. 5. The filter element of claim 2, wherein: the first base is in contact with the first liquid metal pattern;the second base is in contact with the second liquid metal pattern;the contactor includes:a first contactor configured to invade in the first base; anda second contactor configured to invade in the second base and having a physical boundary with the first contactor; anda variance rate in width of the first contactor is greater than that in width of the second contactor. 6. The filter element of claim 5, wherein: each of the first liquid metal pattern and the second liquid metal pattern includes conductive particles dispersed therein; andthe first contactor and the second contactor have compositions different from those of the first liquid metal pattern and the second liquid metal pattern. 7. The filter element of claim 6, wherein: the first liquid metal pattern includes a first contact pad and a first circuit pattern connected to the first contact pad; andthe second liquid metal pattern includes a second contact pad overlapping the first contact pad and the contactor, and a second circuit pattern connected to the second contact pad and at least partially overlapping the first circuit pattern. 8. The filter element of claim 7, wherein each of the first circuit pattern and the second circuit pattern has a round shape in the plan view. 9. The filter element of claim 8, wherein the pattern substrate further includes: a first patterned layer disposed on one surface of the first base;a second patterned layer disposed on one surface of the second ba... | KOREA INSTITUTE OF INDUSTRIAL TECHNOLOGY | G01L001/14 G01B007/16 H01H029/28 H01B001/22 A61B005/053
US10684697 | B2 | 2020-06-16 | Imaging system and method for use in surgical and interventional medical procedures | 2019-09-01 | A system and method for displaying images of internal anatomy includes an image processing device configured to provide high resolution images of the surgical field from low resolution scans during the procedure. The image processing device digitally manipulates a previously-obtained high resolution baseline image to produce many representative images based on permutations of movement of the baseline image. During the procedure a representative image is selected having an acceptable degree of correlation to the new low resolution image. The selected representative image and the new image are merged to provide a higher resolution image of the surgical field. The image processing device is also configured to provide interactive movement of the displayed image based on movement of the imaging device, and to permit placement of annotations on the displayed image to facilitate communication between the radiology technician and the surgeon. | 1. An image processing device for generating a display of an image of a patient's internal anatomy in a surgical field during a medical procedure, comprising: a memory for storing an image of the surgical field with an imaging device in a first orientation; anda processor configured to: provide instructions to display the image of the surgical field via a display;receive information indicative of movement of the imaging device or the patient from the first orientation; andprovide instructions to move the displayed image in relation to the received information indicative of movement prior to acquiring a new image of the surgical field with the imaging device;provide instructions to introduce a representation of a tracked object on the stored image;after moving the displayed image in relation to the tracked movement, acquire position data corresponding to a tracked position of the object and comparing the position data with a position of the object on the moved image; andrecalibrate the moved image based on the comparison of the position data with the position of the object on the moved image. 2. The image processing device of claim 1, wherein providing instructions to display the image includes overlaying indicia on the displayed image indicative of a desired field of view for the new image. 3. The image processing device of claim 2, wherein the indicia is displayed in a first state when the displayed image is outside the desired field of view and a second state when the displayed image is within the desired field of view. 4. The image processing device of claim 2, wherein the desired field of view corresponds to an orientation for stitching multiple new images of the surgical field. 5. The image processing device of claim 1, wherein providing instructions to move the displayed image includes compensating for errors in the movement of the displayed image generated by the position of the imaging device relative to the surgical field. 6. The image processing device of claim 5, wherein compensating for errors includes determining a center of mass for the surgical field and adjusting the movement of the displayed image based on the position of the imaging device relative to the center of mass. 7. The image processing device of claim 1, wherein providing instructions to display the image includes overlaying indicia on the displayed image indicative of the position of the imaging device relative to a global coordinate system. 8. The image processing device of claim 1, wherein the processor is further configured to overlay one or more identifiers corresponding to anatomic features of the patient in the displayed image that move with the displayed image. 9. The image processing device of claim 1, wherein the memory is further configured to store a new image acquired via the imaging device, wherein the processor is further configured to compare the new image to the displayed image and adjust the displayed image to eliminate any drift between the ne... | NuVasive, Inc. | A61B005/05 G06K009/00 G06F003/01 G06T003/20 G06T011/60 H04N007/18 G06T015/08 A61B006/06 A61B006/12 A61B006/00 G06T007/33 G06T003/40 G06T007/00
US10674957 | B2 | 2020-06-09 | Connected dental device | 2019-09-17 | A system for providing a connected dental device is disclosed. In particular, the system may include integrating a network chip or transceiver into a dental device, such as a toothbrush, so as to enable the dental device to communicate with a user device and one or more accessory devices. Once the user device and one or more accessory devices are paired with the user device, the system may track information associated with the dental device and the user using the dental device. Based on the tracked information, the system may determine an action to be performed by the user using the dental device. Using the dental device, the system may transmit a notification to the user device to alert the user of the action that needs to be performed. The system may also transmit notifications providing status information for the dental device and the one or more accessory devices. | 1. A dental device, comprising: a memory that stores instructions; and a processor that executes the instructions to perform operations, the operations comprising: associating a first user profile of a first user with the dental device;receiving first sensor data from a sensor associated with the dental device;detecting, based on first information associated with the first user and the first sensor data, a dental condition of the first user;determining, based on second sensor data from the sensor, if an action has been performed associated with the dental condition of the first user;updating a device profile of the dental device to include information relating to how the first user utilized the dental device during performance of the action; and updating the first user profile of the first user based on the second sensor data. 2. The dental device of claim 1, wherein the operations further comprise associating a second user profile of a second user with the dental device. 3. The dental device of claim 2, wherein the operations further comprise updating the second user profile of the second user based on third sensor data from the sensor associated with the dental device. 4. The dental device of claim 1, wherein the operations further comprise sharing information associated with use of the dental device to another device, the first user profile, or a combination thereof. 5. The dental device of claim 1, wherein the operations further comprise updating the first user profile with information that identifies how the first user utilizes the dental device. 6. The dental device of claim 1, wherein the operations further comprise updating the first user profile with information that identifies a toothbrush head of the dental device. 7. The dental device of claim 1, wherein the operations further comprise storing the first user profile on a first user device associated with the first user, a second user device associated with a second user, a database, or a combination thereof. 8. The dental device of claim 1, wherein the operations further comprise determining the action to be performed based on the dental condition. 9. The dental device of claim 1, wherein the operations further comprise transmitting information associated with the first user to a dentist. 10. The dental device of claim 1, wherein the operations further comprise transmitting a notification associated with the dental condition, the first user, or a combination thereof, to a connected vehicle. 11. The dental device of claim 1, wherein the operations further comprise receiving a notification from a dentist to indicate a diagnosed condition, recommended regimen, or a combination thereof. 12. The dental device of claim 1, wherein the operations further comprise determining if a toothbrush head of the dental device has worn out. 13. A method, comprising: associating, by utilizing instructions from a memory that are executed by a processor, a first user profile of a first user wit... | AT&T Intellectual Property I, L.P. | A61C017/22 A61B005/00 A61B001/00 A46B005/00 A46B015/00 A46B009/04 A61B001/247 A61B001/04 A61B001/24
US10682072 | B2 | 2020-06-16 | Breath analyte detection device | 2019-06-27 | A breath analyte device includes a breath volume in fluid communication with a sampling volume. The device also includes a sampling sensor configured to generate a breath signal that varies in response to changes in gas pressure (e.g., sound waves) in the breath volume and an analyte sensor configured to generate an analyte signal that varies in response to a concentration of a target analyte present in the sampling volume. A control unit is configured to determine a time at which to measure the concentration of the target analyte in the sampling volume based on the breath signal and measure the concentration of the target analyte in the sampling volume based on the analyte signal at the determined time. The device may also include a pump configured to motivate gas from the breath volume into the sampling volume prior to measuring the concentration of the target analyte. | 1. A method for measuring concentration of a breath analyte, the method comprising: preparing an analyte sensor for sampling by: heating the analyte sensor to a first temperature to burn off at least some chemicals adsorbed on an active surface of the analyte sensor;adjusting the temperature of the analyte sensor to a second temperature, lower than the first temperature;holding the analyte sensor at the second temperature to prevent significant adsorption of chemicals at the active surface;receiving a signal indicating a request to measure the analyte concentration using the analyte sensor; andadjusting the temperature of the analyte sensor to a third temperature, different than the first and second temperatures, wherein the analyte sensor is configured to measure the analyte concentration while the analyte sensor is at the third temperature;receiving, in a breath volume, gas exhaled by a user in a single breath;receiving, from a sampling sensor, a breath signal that varies in response to changes in gas pressure in the breath volume;identifying a sample time based on the breath signal by: detecting the breath signal increasing above a breath-detection threshold due to the single breath;responsive to the breath signal increasing above the breath-detection threshold, identifying a maximum in the breath signal due to the single breath, the maximum being after the breath signal increased above the breath-detection threshold; andresponsive to identifying the maximum in the breath signal, identifying an end-of-breath time at which the breath signal drops below an end-of-breath threshold due to the single breath, the end-of-breath time being after the maximum in the breath signal, wherein the sample time is the end-of-breath time;receiving, from an analyte sensor, an analyte signal that varies in response to a concentration of the breath analyte present in a sampling volume; andmeasuring, for a time period starting at the sample time, the concentration of the breath analyte in the sampling volume based on the analyte signal. 2. The method of claim 1, wherein the end-of-breath threshold is in a range from 75% to 98% of the maximum in the breath signal due to the single breath. 3. The method of clam 1, further comprising pumping a portion of the gas exhaled by the user from the breath volume to the sample volume prior to measuring the concentration of the breath analyte in the sampling volume. 4. The method of claim 1, wherein measuring the concentration of the breath analyte in the sampling volume comprises: integrating the analyte signal over a sample period; andsubtracting, from the integrated analyte signal, one or more of a baseline level or a drift correction. 5. A pocketable, hand-held breath analyte device comprising: a housing having a length between five and twenty centimeters, a width between two and ten centimeters, and a depth between one and three centimeters;a breath volume within the housing;an input aperture fluidly connecting the bre... | Readout, Inc. | A61B005/08 G01N033/497 A61B005/00 A61B005/091
US10682253 | B2 | 2020-06-16 | Systems and methods for treating eye diseases | 2019-09-26 | A method may include accessing a terminal branch of an ophthalmic artery through a face of a subject. Additionally, the method may include positioning a device within the ophthalmic artery of the subject and treating at least one of a blockage, a stenosis, a lesion, plaque or other physiology in at least one of the ophthalmic artery or a junction between an internal carotid artery and the ophthalmic artery. | 1. A method, comprising: accessing a first artery in a head of a subject by inserting a first device through skin on the head and into the first artery;positioning a second device within a second artery of the subject via the first artery, wherein the second artery comprises an ophthalmic artery of the subject; andtreating at least one of a blockage, a stenosis, a lesion, plaque, or other physiology in at least one of the ophthalmic artery and a junction between an internal carotid artery and the ophthalmic artery. 2. The method of claim 1, further including inducing retrograde blood flow in the ophthalmic artery. 3. The method of claim 1, wherein the treating includes increasing a blood flow rate in the ophthalmic artery. 4. The method of claim 1, wherein the treating includes increasing a size of the at least one of the ophthalmic artery and the junction between the internal carotid artery and the ophthalmic artery. 5. The method of claim 4, wherein the increasing the size of the at least one of the ophthalmic artery and the junction between the internal carotid artery and the ophthalmic artery includes removing material. 6. The method of claim 4, wherein the increasing the size of the at least one of the ophthalmic artery and the junction between the internal carotid artery and the ophthalmic artery includes using a balloon in a balloon dilation procedure. 7. The method of claim 1, further including measuring a blood flow rate in the ophthalmic artery. 8. The method of claim 7, wherein the measuring the blood flow rate in the ophthalmic artery includes at least one of measuring a linear blood flow rate or a volumetric blood flow rate. 9. The method of claim 1, further including stopping antegrade blood flow in the ophthalmic artery. 10. The method of claim 1, wherein accessing the first artery in the head of the subject includes accessing the first artery through a facial skin of the subject. 11. The method of claim 1, wherein the accessing the first artery in the head of the subject includes accessing a supraorbital artery or a supratrochlear artery of the subject. 12. A method, comprising: positioning a first device in a first artery in a head of a subject by inserting the first device through skin on the head and into the first artery;positioning a second device within a second artery of the subject via the first artery, wherein the second artery comprises an ophthalmic artery of the subject;stopping antegrade flow in the ophthalmic artery; andtreating at least one of a blockage, a stenosis, a lesion, plaque, or other physiology in at least one of the ophthalmic artery or a junction between an internal carotid artery and the ophthalmic artery. 13. The method of claim 12, further including inducing retrograde blood flow in the ophthalmic artery. 14. The method of claim 12, wherein the positioning the first device in the first artery in the head of the subject includes positioning the first device in at least one of a supraorbita... | J.D. Franco & Co., LLC | A61F009/007 A61F002/966 A61M027/00 A61F002/856 A61M025/10 A61B017/12 A61B017/3207 A61M001/36 A61B005/00 A61B017/221 A61B005/026 A61B003/16 A61M001/10 A61M025/01 A61F002/82 A61B017/22 A61B017/00 A61M025/09 A61B090/00 A61M025/06 A61M025/00
US10698061 | B2 | 2020-06-30 | Comprehensive cardiovascular analysis with volumetric phase-contrast MRI | 2019-10-16 | Processing techniques of volumetric anatomic and vector field data from volumetric phase-contrast MRI on a magnetic resonance imaging (MRI) system are provided to evaluate the physiology of the heart and vessels. This method includes the steps of: (1) correcting for phase-error in the source data, (2) visualizing the vector field superimposed on the anatomic data, (3) using this visualization to select and view planes in the volume, and (4) using these planes to delineate the boundaries of the heart and vessels so that measurements of the heart and vessels can be accurately obtained. | 1. A computer-implemented method of processing volumetric phase-contrast magnetic resonance imaging (MRI) data to evaluate the physiology of a heart and vessels, the method comprising: (a) obtaining the volumetric phase-contrast (MRI) data from a magnetic resonance imaging system, the volumetric phase-contrast (MRI) data comprises volumetric anatomic data for a plurality of time points and vector field data for the plurality of time points;(b) correcting volumetric phase-error by at least: calculating parameters for at least three spatial dimensions of a volumetric phase-error model that is representative of phase-offset error across the plurality of time points by at least combining volumetric-phase contrast MRI data of the plurality of time points; andapplying the volumetric phase-error model to the volumetric-phase contrast MRI data for each time point of the plurality of time points, wherein applying the volumetric phase-error model includes applying a same set of calculated parameters of the volumetric phase-error model to the volumetric-phase contrast MRI data for each time point of the plurality of time points; and(c) displaying on a display the corrected volumetric-phase contrast MRI data by superimposing the vector field data on the volumetric anatomic data. 2. The method of claim 1, wherein the volumetric phase-error correction comprises computing multiple image filters from a combination of signal intensity and the vector field data for selecting static tissue to be used in a calculation of parameters of the volumetric phase-error model. 3. The method of claim 1, wherein the volumetric phase-error correction comprises selecting and excluding spatially-wrapped data from data used in a calculation of parameters of the volumetric phase-error model. 4. The method of claim 1, wherein the displaying comprises multiplanar and volumetric field fusion. 5. A method of operation in at least one component of a medical imaging system that employs volumetric phase-contrast magnetic resonance imaging (MRI) data, the method comprising: rendering anatomic images via a computer;superimposing vector field data on the rendered anatomic images by the computer;receiving at least one user input specifying a range of input values via a user interface, the at least one user input is in the form of a signal indicative of a position of a slider icon along a slider bar, the slider icon selectively movable between a start position and an end position; andcontrolling an opacity of the superimposed vector field data based at least in part on a value of the superimposed vector field data relative to the received at least one user input, wherein the opacity of the superimposed vector field is controlled to be a first opacity value as a result of the value being below the range of input values, the opacity of the superimposed vector field is controlled to be between the first opacity value and a second opacity value as a result of the value within the range of inpu... | The Board of Trustees of the Leland Stanford Junior University | G06K009/00 G01R033/563 G01R033/56 G01R033/565 G06T007/13 G06T007/00 A61B005/02 A61B005/0265 G06T011/60 G01R033/54